## rotating
Gellish | English | Version: | 9.0 | 2014-11-21 |  |  | Rotating Equipment, including Electrical machines, Transport equipment, (Un)Loading facilities, and Solids handling.
0 | 69 | 54 | 71 | 16 | 2 | 44 | 101 | 1 | 60 | 3 | 15 | 45 | 201 | 65 | 4 | 66 | 7 | 14 | 8 | 67 | 9 | 10 | 12 | 13 | 50 | 68
Presentation sequence | UID of language | Language of left hand object name | UID of language community | Name of language community for left hand object name | UID of left hand object | Simultaneous left hand cardinalities | Name of left hand object | UID of fact | UID of relation type | Name of relation type | UID of right hand object | Simultaneous right hand cardinalities | Name of right hand object | Partial definition | Full definition | UID of UoM | UoM | Remarks | Status | UID of successor of relation | Date of start of life | Date of latest change | Originator of latest change | Source | UID of collection of facts | Name of collection of facts
5 | 910036 | English | 193258 | piping engineering | 10024 |  | leak-off pipe | 1131121 | 1981 | is a synonym of | 10024 |  | drain | that is intended to serve as labyrinth drain connector on a turbine. |  |  |  | really a synonym? | issue |  | 1996-06-24 | 1997-06-02 | Jan Slaa | Jan Slaa | 132040 | facts about rotating equipment
15 | 910036 | English | 193264 | static equipment engineering | 10255 |  | breather | 1130096 | 1146 | is a specialization of | 730063 |  | artefact | that is intended to maintain atmospheric pressure within an item | is an artefact that is intended to maintain atmospheric pressure within an item |  |  | different from breather valve? | accepted |  | 1996-03-26 | 1999-02-18 | rotating peers | rotating peers | 132040 | facts about rotating equipment
32 | 910036 | English | 190600 | civil engineering | 40095 |  | jetty | 1040210 | 1146 | is a specialization of | 40108 |  | loading and/or unloading system | that is located in water deep enough for a ship to moor | is a loading and/or unloading system that is located in water deep enough for a ship to moor |  |  |  | accepted |  | 1996-05-20 | 1996-05-20 | civil peers | Jan Hiemstra | 132042 | facts about transport equipment
33 | 910036 | English | 193426 | transportation | 40108 |  | loading and/or unloading system | 1040298 | 1146 | is a specialization of | 670115 |  | transportation system | that is intended to load and/or unload products into / from vehicles, waggons or vessels for land, air or water transport | is a transportation system that is intended to load and/or unload products into / from vehicles, waggons or vessels for land, air or water transport |  |  |  | accepted |  | 1996-05-20 | 2005-03-03 | Andries van Renssen | Jan Hiemstra | 132042 | facts about transport equipment
34 | 910036 | English | 193426 | transportation | 40108 |  | loading / unloading system | 1670623 | 1981 | is a synonym of | 40108 |  | loading and/or unloading system | that is intended to load and unload barges. |  |  |  |  | accepted |  | 2005-03-03 | 2005-03-03 | Andries van Renssen | Andries van Renssen | 132042 | facts about transport equipment
37 | 910036 | English | 190600 | civil engineering | 40143 |  | quay | 1040211 | 1146 | is a specialization of | 40108 |  | loading and/or unloading system | that is intended to moor and load or unload ships | is a loading and/or unloading system that is intended to moor and load or unload ships |  |  |  | accepted |  | 1996-01-05 | 1998-03-20 | civil peers | Jan Hiemstra | 132042 | facts about transport equipment
40 | 910036 | English | 193426 | transportation | 40144 |  | rail transport system | 1040397 | 1146 | is a specialization of | 670115 |  | transportation system | using rail as a guidance for the routes. | is a transportation system using rail as a guidance for the routes. |  |  |  | accepted |  | 1997-01-14 | 2007-10-09 | Andries van Renssen | Shell Global Solutions | 132042 | facts about transport equipment
41 | 910036 | English | 193426 | transportation | 40211 |  | unloading system | 1040238 | 1146 | is a specialization of | 40108 |  | loading and/or unloading system | intended for unloading material from transport equipment. | is a loading and/or unloading system intended for unloading material from transport equipment. |  |  |  | accepted |  | 1996-05-20 | 2005-03-03 | Andries van Renssen | Jan Hiemstra | 132042 | facts about transport equipment
53 | 910036 | English | 193263 | rotating equipment engineering | 70382 |  | speed controller | 1135140 | 1981 | is a synonym of | 70382 |  | speed governor | a physical object intended to adjust speeds |  |  |  |  | proposed |  | 2007-01-15 | 2007-01-15 | Andries van Renssen | ISO 15926-4 | 132040 | facts about rotating equipment
77 | 910036 | English | 193263 | rotating equipment engineering | 100099 |  | seal cage | 1134458 | 1981 | is a synonym of | 100099 |  | lantern ring | [5 empty] | proposed |  | 1999-10-18 | 1999-10-18 | Jan Slaa | Posc/Caesar | 132040 | facts about rotating equipment
84 | 910036 | English | 193263 | rotating equipment engineering | 130001 |  | aero-derivative gas turbine | 1130002 | 1146 | is a specialization of | 130132 |  | gas turbine | that is an industrial turbine derived from an aircraft turbine | is a gas turbine that is an industrial turbine derived from an aircraft turbine |  |  |  | accepted |  | 1996-06-26 | 1996-06-26 | rotating peers | Shell Global Solutions | 132040 | facts about rotating equipment
86 | 910036 | English | 193263 | rotating equipment engineering | 130003 |  | air start system | 1130006 | 1146 | is a specialization of | 130591 |  | pneumatic start system | that uses compressed air as a power source to start a driver. | is a pneumatic start system that uses compressed air as a power source to start a driver. |  |  |  | accepted |  | 1996-06-26 | 1996-06-26 | rotating peers | rotating peers | 132040 | facts about rotating equipment
88 | 910036 | English | 193263 | rotating equipment engineering | 130005 |  | anchor type impeller | 1130009 | 1146 | is a specialization of | 130605 |  | radial flow mixer impeller | that is a contoured, two-bladed impeller for mixing of high viscosity liquids | is a radial flow mixer impeller that is a contoured, two-bladed impeller for mixing of high viscosity liquids |  |  | see revised upperclass | accepted |  | 1997-02-03 | 1997-02-03 | rotating peers | Shell Global Solutions - Capcost | 132040 | facts about rotating equipment
91 | 910036 | English | 193263 | rotating equipment engineering | 130006 |  | angle gearbox | 1130010 | 1981 | is a synonym of | 130006 |  | crossed axis gearbox | [5 empty] | accepted |  | 1996-03-25 | 2001-02-08 | rotating peers | Shell Global Solutions | 132040 | facts about rotating equipment
92 | 910036 | English | 193263 | rotating equipment engineering | 130006 |  | crossed axis gearbox | 1134163 | 1146 | is a specialization of | 130134 |  | gearbox | in which the input and output shaft axises are crossing. | is a gearbox in which the input and output shaft axises are crossing. |  |  |  | proposed |  | 2001-02-14 | 2005-07-25 | Rob Moonen |  | 132040 | facts about rotating equipment
94 | 910036 | English | 193263 | rotating equipment engineering | 130007 |  | anti friction bearing | 1130011 | 1146 | is a specialization of | 130030 |  | bearing | that contains rolling bearing elements. | is a bearing that contains rolling bearing elements. |  |  | is this synonym of roller bearing? | accepted |  | 1996-03-25 | 1998-09-10 | rotating peers | Shell Global Solutions | 132040 | facts about rotating equipment
97 | 910036 | English | 193263 | rotating equipment engineering | 130008 |  | archimedian screw | 1130013 | 1146 | is a specialization of | 130233 |  | screw | with a deep thread which runs in a cylinder or half a cylinder | is a screw with a deep thread which runs in a cylinder or half a cylinder |  |  |  | accepted |  | 1996-03-25 | 1996-03-25 | rotating peers | rotating peers | 132040 | facts about rotating equipment
101 | 910036 | English | 193263 | rotating equipment engineering | 130009 |  | archimedian screw pump | 1130014 | 1146 | is a specialization of | 130231 |  | rotary pump | that contains an archimedian screw rotating within a cylindrical trough to lift a fluid. | is a rotary pump that contains an archimedian screw rotating within a cylindrical trough to lift a fluid. |  |  |  | accepted |  | 1996-09-09 | 2001-02-08 | rotating peers | rotating peers | 132040 | facts about rotating equipment
102 |  | German | 193263 | rotating equipment engineering | 130009 |  | Archimedische Schraube | 1133374 | 1981 | is a synonym of | 130009 |  | archimedian screw pump | [5 empty] | proposed |  | 2000-10-18 | 2000-10-18 |  | Europump 605 | 132040 | facts about rotating equipment
103 |  | German | 193263 | rotating equipment engineering | 130009 |  | Schneckentrogpumpe | 1133375 | 1981 | is a synonym of | 130009 |  | archimedian screw pump | [5 empty] | proposed |  | 2000-10-18 | 2000-10-18 |  | Europump 605 | 132040 | facts about rotating equipment
105 | 910036 | English | 193263 | rotating equipment engineering | 130010 |  | axial compressor | 1130020 | 1146 | is a specialization of | 130150 |  | dynamic compressor | in which the gas is accelerated by the action of a bladed rotor and where the main flow is along the rotation axis of the rotor. | is a dynamic compressor in which the gas is accelerated by the action of a bladed rotor and where the main flow is along the rotation axis of the rotor. |  |  |  | accepted |  | 1996-06-26 | 2001-02-08 | rotating peers | Shell Global Solutions | 132040 | facts about rotating equipment
106 | 910036 | English | 193263 | rotating equipment engineering | 130010 |  | axial flow compressor | 1134164 | 1981 | is a synonym of | 130010 |  | axial compressor | [5 empty] | proposed |  | 2001-02-14 | 2001-02-14 |  |  | 132040 | facts about rotating equipment
110 | 910036 | English | 193263 | rotating equipment engineering | 130011 |  | axial diffuser | 1130023 | 1146 | is a specialization of | 130092 |  | diffuser | intended for an axial flow machine where the pumped flow or compressed gas is guided axially either to the next stage or to the outlet. | is a diffuser intended for an axial flow machine where the pumped flow or compressed gas is guided axially either to the next stage or to the outlet. |  |  |  | accepted |  | 1996-03-25 | 2001-02-08 | rotating peers | rotating peers | 132040 | facts about rotating equipment
112 | 910036 | English | 193263 | rotating equipment engineering | 130013 |  | axial flow pump impeller | 1131985 | 1146 | is a specialization of | 130207 |  | pump impeller | in which the flow direction is along the shaft axis and the flow is discharged nearly axially by which most of the head is developed by the propelling or lifting action of the vanes on the liquid. Typically the values of specific speed are relatively high. | is a pump impeller in which the flow direction is along the shaft axis and the flow is discharged nearly axially by which most of the head is developed by the propelling or lifting action of the vanes on the liquid. Typically the values of specific speed are relatively high. |  |  |  | accepted |  | 1997-08-21 | 2001-02-08 | rotating peers | Jan Slaa | 132040 | facts about rotating equipment
114 | 910036 | English | 193263 | rotating equipment engineering | 130014 |  | axial flow mixer impeller | 1130801 | 1146 | is a specialization of | 130174 |  | mixer impeller | that is intended to produce flow parallel to the impeller shaft with relatively less shear and higher flow rates in mixing fluids | is a mixer impeller that is intended to produce flow parallel to the impeller shaft with relatively less shear and higher flow rates in mixing fluids |  |  |  | accepted |  | 1997-02-03 | 1997-06-02 | rotating peers | rotating peers | 132040 | facts about rotating equipment
117 | 910036 | English | 193263 | rotating equipment engineering | 130015 |  | axial turbine mixer | 1130025 | 1146 | is a specialization of | 130959 |  | dynamic mixer | in which the flow moves parallel to the impeller shaft | is a dynamic mixer in which the flow moves parallel to the impeller shaft |  |  |  | accepted |  | 1996-03-25 | 1997-06-09 | rotating peers | Shell Global Solutions - Capcost | 132040 | facts about rotating equipment
119 | 910036 | English | 193263 | rotating equipment engineering | 130016 |  | back pressure steam turbine | 1130026 | 1146 | is a specialization of | 130256 |  | steam turbine | in which an exhaust is above atmospheric pressure | is a steam turbine in which an exhaust is above atmospheric pressure |  |  |  | accepted |  | 1996-03-25 | 1996-03-25 | rotating peers | Shell Global Solutions - Capcost | 132040 | facts about rotating equipment
123 | 910036 | English | 193263 | rotating equipment engineering | 130017 |  | balance counter disc | 1130029 | 1146 | is a specialization of | 731001 |  | disc | that is intended to balance the shaft and is attached to the shaft. Typically as part of a balancing disc assembly | is a disc that is intended to balance the shaft and is attached to the shaft. Typically as part of a balancing disc assembly |  |  |  | accepted |  | 1996-05-23 | 1999-02-18 | rotating peers | Andries van Renssen | 132040 | facts about rotating equipment
127 | 910036 | English | 193263 | rotating equipment engineering | 130019 |  | balance disc assembly | 1130802 | 1146 | is a specialization of | 130724 |  | thrust balance assembly | that contains a disc assembly | is a thrust balance assembly that contains a disc assembly |  |  | contains a disk assembly or just a disk? | accepted |  | 1996-03-25 | 1996-03-25 | rotating peers | rotating peers | 132040 | facts about rotating equipment
130 | 910036 | English | 193263 | rotating equipment engineering | 130020 |  | balance disc sheet | 1130034 | 1146 | is a specialization of | 490189 |  | sheet | attached to a casing to form part of a balancing disk assembly | is a sheet attached to a casing to form part of a balancing disk assembly |  |  |  | accepted |  | 1996-03-25 | 2006-07-24 | Andries van Renssen | rotating peers | 132040 | facts about rotating equipment
134 | 910036 | English | 193263 | rotating equipment engineering | 130021 |  | balance drum assembly | 1130805 | 1146 | is a specialization of | 130724 |  | thrust balance assembly | that contains a drum assembly | is a thrust balance assembly that contains a drum assembly |  |  | contains a drum assembly or just a drum? | accepted |  | 1996-06-26 | 1996-06-26 | rotating peers | rotating peers | 132040 | facts about rotating equipment
138 | 910036 | English | 193263 | rotating equipment engineering | 130022 |  | balance liner | 1130040 | 1146 | is a specialization of | 520656 |  | liner | inserted in the casing to form part of a balance drum assembly | is a liner inserted in the casing to form part of a balance drum assembly |  |  |  | accepted |  | 1996-03-26 | 1999-02-18 | rotating peers | rotating peers | 132040 | facts about rotating equipment
144 | 910036 | English | 193263 | rotating equipment engineering | 130023 |  | balance ring | 1130044 | 1146 | is a specialization of | 730063 |  | artefact | that is a disc or collar that is intended to be fastened to a pump shaft to balance the thrust from the impellers. Typically in a centrifugal pump. | is an artefact that is a disc or collar that is intended to be fastened to a pump shaft to balance the thrust from the impellers. Typically in a centrifugal pump. |  |  |  | accepted |  | 1996-06-26 | 1996-06-26 | rotating peers | rotating peers | 132040 | facts about rotating equipment
145 | 910036 | English | 193263 | rotating equipment engineering | 130023 |  | balancing ring | 1134444 | 1981 | is a synonym of | 130023 |  | balance ring | which is a disc or collar that is intended to be fastened to a pump shaft to balance the thrust from the impellers in a centrifugal pump. |  |  |  |  | proposed |  | 1999-05-14 | 1999-05-14 | Jan Slaa | Posc/Caesar | 132040 | facts about rotating equipment
148 | 910036 | English | 193263 | rotating equipment engineering | 130024 |  | balancing chamber | 1130046 | 1146 | is a specialization of | 251721 |  | chamber | that is intended to house a balance disc or drum | is a chamber that is intended to house a balance disc or drum |  |  |  | accepted |  | 1996-03-26 | 1997-06-09 | rotating peers | rotating peers | 132040 | facts about rotating equipment
151 | 910036 | English | 193263 | rotating equipment engineering | 130026 |  | bar turbine impeller | 1130807 | 1146 | is a specialization of | 130605 |  | radial flow mixer impeller | that is multi bladed and bolted or welded to top and bottom of support disk in order to produce high shear rate in mixing fluids | is a radial flow mixer impeller that is multi bladed and bolted or welded to top and bottom of support disk in order to produce high shear rate in mixing fluids |  |  | revised upperclass | accepted |  | 1997-02-03 | 1997-02-03 | rotating peers | rotating peers | 132040 | facts about rotating equipment
154 | 910036 | English | 193263 | rotating equipment engineering | 130027 |  | barrel | 1130048 | 1146 | is a specialization of | 250175 |  | enclosure | that is intended to contain either fluids and/or machinery. | is an enclosure that is intended to contain either fluids and/or machinery. |  |  |  | accepted |  | 1996-03-26 | 2001-02-08 | rotating peers | rotating peers | 132040 | facts about rotating equipment
158 | 910036 | English | 191072 | electrical engineering | 130029 |  | battery start system | 1130055 | 1146 | is a specialization of | 130252 |  | starting system | using electric storage batteries | is a starting system using electric storage batteries |  |  |  | accepted |  | 1996-03-26 | 1996-03-26 | rotating peers | rotating peers | 132040 | facts about rotating equipment
160 | 910036 | English | 193263 | rotating equipment engineering | 130030 |  | bearing | 1130057 | 1146 | is a specialization of | 730063 |  | artefact | that is intended to support and locate a moving or static element | is an artefact that is intended to support and locate a moving or static element |  |  |  | accepted |  | 1996-03-26 | 1999-02-18 | rotating peers | rotating peers | 132040 | facts about rotating equipment
167 | 910036 | English | 193263 | rotating equipment engineering | 130031 |  | bearing assembly | 1130058 | 1146 | is a specialization of | 131289 |  | assembly | which consists of one or more bearings and associated components. | is an assembly which consists of one or more bearings and associated components. |  |  |  | accepted |  | 1996-03-26 | 1999-02-18 | rotating peers | rotating peers | 132040 | facts about rotating equipment
170 | 910036 | English | 193263 | rotating equipment engineering | 130032 |  | bearing bracket | 1130060 | 1146 | is a specialization of | 520049 |  | bracket | that is intended to support a bearing assembly | is a bracket that is intended to support a bearing assembly |  |  |  | accepted |  | 1996-03-26 | 1999-02-18 | rotating peers | DEP 31.29.02.93 | 132040 | facts about rotating equipment
175 | 910036 | English | 193263 | rotating equipment engineering | 130033 |  | bearing bushing | 1130066 | 1146 | is a specialization of | 130047 |  | bush | that is intended to bear loads in a sleeve bearing. | is a bush that is intended to bear loads in a sleeve bearing. |  |  |  | accepted |  | 1996-06-26 | 1996-06-26 | rotating peers | rotating peers | 132040 | facts about rotating equipment
178 | 910036 | English | 193263 | rotating equipment engineering | 130034 |  | bearing cap | 1130068 | 1146 | is a specialization of | 520331 |  | cover | that is intended to hold a bearing in position | is a cover that is intended to hold a bearing in position |  |  |  | accepted |  | 1996-07-25 | 1996-07-25 | rotating peers | rotating peers | 132040 | facts about rotating equipment
181 | 910036 | English | 193263 | rotating equipment engineering | 130035 |  | bearing circlip ring | 1130070 | 1146 | is a specialization of | 340096 |  | ring | that is intended to locate a bearing within a bearing assembly | is a ring that is intended to locate a bearing within a bearing assembly |  |  |  | accepted |  | 1996-07-25 | 1996-07-25 | rotating peers | rotating peers | 132040 | facts about rotating equipment
184 | 910036 | English | 193263 | rotating equipment engineering | 130036 |  | bearing deflector | 1130074 | 1146 | is a specialization of | 730063 |  | artefact | that is a disc mounted on a shaft and intended to deflect oil from coming out of a bearing and to prevent foreign material, like dirt, from entering a bearing. | is an artefact that is a disc mounted on a shaft and intended to deflect oil from coming out of a bearing and to prevent foreign material, like dirt, from entering a bearing. |  |  | sybtype of disc? | accepted |  | 1996-07-25 | 2001-02-08 | rotating peers | rotating peers | 132040 | facts about rotating equipment
187 | 910036 | English | 193263 | rotating equipment engineering | 130037 |  | bearing housing | 1130077 | 1146 | is a specialization of | 250175 |  | enclosure | that is intended to support a bearing. | is an enclosure that is intended to support a bearing. |  |  |  | accepted |  | 1996-07-25 | 1999-02-18 | rotating peers | rotating peers | 132040 | facts about rotating equipment
190 | 910036 | English | 193263 | rotating equipment engineering | 130039 |  | bearing lock nut | 1130912 | 1146 | is a specialization of | 340048 |  | lock nut | that is intended to fix a bearing position within a bearing assembly. | is a lock nut that is intended to fix a bearing position within a bearing assembly. |  |  |  | accepted |  | 1996-07-25 | 2007-04-18 | Andries van Renssen | rotating peers | 132040 | facts about rotating equipment
192 | 910036 | English | 193263 | rotating equipment engineering | 130040 |  | bellow pump | 1130085 | 1146 | is a specialization of | 130199 |  | positive displacement pump | that contains a deformable bellow to form a chamber with non-return valves on the inlet and outlet. | is a positive displacement pump that contains a deformable bellow to form a chamber with non-return valves on the inlet and outlet. |  |  |  | accepted |  | 1996-03-26 | 1996-03-26 | rotating peers | rotating peers | 132040 | facts about rotating equipment
194 | 910036 | English | 193263 | rotating equipment engineering | 130041 |  | belt drive | 1130086 | 1146 | is a specialization of | 130797 |  | transmission | using pulleys and belts to transmit power | is a transmission using pulleys and belts to transmit power |  |  |  | accepted |  | 1996-09-10 | 1996-09-10 | rotating peers | Shell Global Solutions | 132040 | facts about rotating equipment
196 | 910036 | English | 193263 | rotating equipment engineering | 130042 |  | blower | 1130088 | 1146 | is a specialization of | 130227 |  | rotating equipment item | that is intended to compress and supply air or gas at medium pressure and medium volume flow. | is a rotating equipment item that is intended to compress and supply air or gas at medium pressure and medium volume flow. |  |  |  | accepted |  | 1996-03-26 | 1998-03-17 | rotating peers | Shell Global Solutions - Capcost | 132040 | facts about rotating equipment
215 | 910036 | English | 193263 | rotating equipment engineering | 130043 |  | bottom entry mixer | 1130094 | 1146 | is a specialization of | 130959 |  | dynamic mixer | that is intended to be installed at the bottom of a vessel | is a dynamic mixer that is intended to be installed at the bottom of a vessel |  |  | role of a mixer? then association "can be a role of" | accepted |  | 1996-03-26 | 2001-02-08 | rotating peers | Shell Global Solutions - Capcost | 132040 | facts about rotating equipment
217 | 910036 | English | 193263 | rotating equipment engineering | 130044 |  | bowl centrifuge | 1130095 | 1146 | is a specialization of | 130059 |  | centrifuge | that is intended to separate fluids within a bowl | is a centrifuge that is intended to separate fluids within a bowl |  |  |  | accepted |  | 1996-03-26 | 1996-03-26 | rotating peers | Shell Global Solutions - Capcost | 132040 | facts about rotating equipment
219 | 910036 | English | 193263 | rotating equipment engineering | 130046 |  | bucket pump | 1130098 | 1146 | is a specialization of | 130231 |  | rotary pump | that is intended to lift a fluid by means of buckets mounted on a rotating wheel or a chain. | is a rotary pump that is intended to lift a fluid by means of buckets mounted on a rotating wheel or a chain. |  |  |  | accepted |  | 1996-09-09 | 2001-02-08 | rotating peers | rotating peers | 132040 | facts about rotating equipment
221 | 910036 | English | 193263 | rotating equipment engineering | 130047 |  | bushing | 1130099 | 1981 | is a synonym of | 130047 |  | bush | which fits closely onto a shaft and tightly into a hole |  |  |  | different definition in piping | accepted |  | 1996-06-26 | 1996-06-26 | rotating peers | rotating peers | 132040 | facts about rotating equipment
223 | 910036 | English | 193263 | rotating equipment engineering | 130047 |  | bush | 1130812 | 1146 | is a specialization of | 400127 |  | sleeve | that fits closely onto a shaft and tightly into a hole. | is a sleeve that fits closely onto a shaft and tightly into a hole. |  |  |  | accepted |  | 1996-06-26 | 1996-06-26 | rotating peers | rotating peers | 132040 | facts about rotating equipment
226 | 910036 | English | 193263 | rotating equipment engineering | 130051 |  | can | 1130106 | 1146 | is a specialization of | 130054 |  | casing | in which a pump and possibly a motor can be mounted | is a casing in which a pump and possibly a motor can be mounted |  |  | synonym of pump barrel? | accepted |  | 1996-03-26 | 1997-10-23 | rotating peers | rotating peers | 132040 | facts about rotating equipment
229 | 910036 | English | 193263 | rotating equipment engineering | 130052 |  | canned motor centrifugal pump | 1130108 | 1146 | is a specialization of | 131773 |  | sealless centrifugal pump | in which both the impeller and the motor rotor are surrounded by the pumped liquid and in which a liner (can) is placed between rotor and stator to isolate the stator from the pumped liquid. | is a sealless centrifugal pump in which both the impeller and the motor rotor are surrounded by the pumped liquid and in which a liner (can) is placed between rotor and stator to isolate the stator from the pumped liquid. |  |  |  | accepted |  | 1996-03-26 | 2001-02-08 | rotating peers | Posc/Caesar | 132040 | facts about rotating equipment
230 |  | German | 193263 | rotating equipment engineering | 130052 |  | Spaltmotorpumpe | 1133376 | 1981 | is a synonym of | 130052 |  | canned motor centrifugal pump | [5 empty] | proposed |  | 2000-10-18 | 2000-10-18 |  | Europump 3007 | 132040 | facts about rotating equipment
231 | 910036 | English | 193263 | rotating equipment engineering | 130052 |  | canned pump | 1850030 | 1981 | is a synonym of | 130052 |  | canned motor centrifugal pump | [5 empty] | accepted |  | 2005-07-20 | 2005-07-20 | Rob Moonen | Equipment Record Cards | 132040 | facts about rotating equipment
233 | 910036 | English | 193263 | rotating equipment engineering | 130053 |  | cartridge mechanical seal | 1130109 | 1146 | is a specialization of | 130171 |  | mechanical seal | that is preassembled for sliding onto a shaft and bolting to a face | is a mechanical seal that is preassembled for sliding onto a shaft and bolting to a face |  |  |  | accepted |  | 1996-03-26 | 1997-10-23 | rotating peers | rotating peers | 132040 | facts about rotating equipment
236 | 910036 | English | 193263 | rotating equipment engineering | 130054 |  | casing | 1130111 | 1146 | is a specialization of | 520281 |  | body | that is intended to contain equipment internals and may contain fluids. In rotating equipment it typically contains a rotor. | is a body that is intended to contain equipment internals and may contain fluids. In rotating equipment it typically contains a rotor. |  |  |  | accepted |  | 1996-06-26 | 2003-02-07 | rotating peers | ISO 14224 | 132040 | facts about rotating equipment
240 | 910036 | English | 193263 | rotating equipment engineering | 130054 |  | body (casing) | 1131052 | 1981 | is a synonym of | 130054 |  | casing | that is intended to contain a fluid and/or equipment internals |  |  |  |  | accepted |  | 1996-06-26 | 1996-06-26 | rotating peers | rotating peers | 132040 | facts about rotating equipment
241 | 910036 | English | 193263 | rotating equipment engineering | 130054 |  | machine casing | 1133377 | 1981 | is a synonym of | 130054 |  | casing |  |  |  |  | or subtype? | accepted |  | 1996-06-26 | 1997-10-23 | rotating peers | ISO 14224 | 132040 | facts about rotating equipment
242 | 910036 | English | 193263 | rotating equipment engineering | 130054 |  | pressure casing | 1135027 | 1981 | is a synonym of | 130054 |  | casing | [5 empty] | accepted |  | 2007-06-11 | 2007-06-11 | Andries van Renssen | ICAAMC | 132040 | facts about rotating equipment
247 | 910036 | English | 193263 | rotating equipment engineering | 130055 |  | casing wear ring | 1130129 | 1146 | is a specialization of | 130299 |  | wear ring | that is interchangeable and fitted to a pump casing in order to reduce the leakage rate between the impeller and the casing. | is a wear ring that is interchangeable and fitted to a pump casing in order to reduce the leakage rate between the impeller and the casing. |  |  |  | accepted |  | 1996-03-26 | 2001-02-08 | rotating peers | DEP 31.29.02.94 | 132040 | facts about rotating equipment
250 | 910036 | English | 193263 | rotating equipment engineering | 130056 |  | centering ring | 1130130 | 1146 | is a specialization of | 340096 |  | ring | that is mounted between suction cover and bearing bracket and that is intended to serve both as housing for the pumpshaft sleeve bearing and as support for the spacer can. | is a ring that is mounted between suction cover and bearing bracket and that is intended to serve both as housing for the pumpshaft sleeve bearing and as support for the spacer can. |  |  |  | accepted |  | 1996-03-26 | 1999-02-18 | rotating peers | rotating peers | 132040 | facts about rotating equipment
253 | 910036 | English | 193263 | rotating equipment engineering | 130057 |  | centrifugal compressor | 1130132 | 1146 | is a specialization of | 130150 |  | dynamic compressor | in which one ore more impellers accelerate the gas and where the main flow through the impeller is radial. | is a dynamic compressor in which one ore more impellers accelerate the gas and where the main flow through the impeller is radial. |  |  |  | accepted |  | 1996-03-26 | 2001-02-08 | rotating peers | Shell Global Solutions | 132040 | facts about rotating equipment
255 | 910036 | English | 193263 | rotating equipment engineering | 130057 |  | radial flow compressor | 1134167 | 1981 | is a synonym of | 130057 |  | centrifugal compressor | in which one ore more impellers accelerate the gas and where the main flow through the impeller is radial |  |  |  |  | proposed |  | 2001-02-14 | 2001-02-14 |  |  | 132040 | facts about rotating equipment
265 | 910036 | English | 193263 | rotating equipment engineering | 130058 |  | centrifugal pump | 1130133 | 1146 | is a specialization of | 130151 |  | dynamic pump | that contains impellers provided with vanes to generate centrifugal force to achieve the required pressure head. | is a dynamic pump that contains impellers provided with vanes to generate centrifugal force to achieve the required pressure head. |  |  |  | accepted |  | 1996-03-26 | 2001-02-08 | rotating peers | rotating peers | 132040 | facts about rotating equipment
266 |  | German | 193263 | rotating equipment engineering | 130058 |  | Kreiselpumpe | 1133378 | 1981 | is a synonym of | 130058 |  | centrifugal pump | [5 empty] | proposed |  | 2000-10-18 | 2000-10-18 |  | Europump 100 | 132040 | facts about rotating equipment
267 |  | German | 193263 | rotating equipment engineering | 130058 |  | Zentrifugalpumpe | 1133379 | 1981 | is a synonym of | 130058 |  | centrifugal pump | [5 empty] | proposed |  | 2000-10-18 | 2000-10-18 |  | Europump 100 | 132040 | facts about rotating equipment
281 | 910036 | English | 193263 | rotating equipment engineering | 130059 |  | centrifuge | 1130134 | 1146 | is a specialization of | 130227 |  | rotating equipment item | that uses centrifugal force to separate phases of different densities. | is a rotating equipment item that uses centrifugal force to separate phases of different densities. |  |  |  | accepted |  | 1996-03-26 | 1997-10-23 | rotating peers | Shell Global Solutions | 132040 | facts about rotating equipment
282 | 910036 | English | 193263 | rotating equipment engineering | 130059 |  | centrifuge | 1130135 | 1146 | is a specialization of | 520201 |  | separator | that uses centrifugal force to separate phases of different densities. | is a separator that uses centrifugal force to separate phases of different densities. |  |  |  | accepted |  | 1996-03-26 | 1997-10-23 | rotating peers | rotating peers | 132040 | facts about rotating equipment
302 | 910036 | English | 193263 | rotating equipment engineering | 130061 |  | close-coupled pump | 1130137 | 1146 | is a specialization of | 130206 |  | pump | in which a driver- and pump shaft is a common part, carrying the pump internals, by which no separate coupling is present. | is a pump in which a driver- and pump shaft is a common part, carrying the pump internals, by which no separate coupling is present. |  |  |  | accepted |  | 1996-03-26 | 1997-10-23 | rotating peers | rotating peers | 132040 | facts about rotating equipment
303 | 910036 | English | 193263 | rotating equipment engineering | 130061 |  | close coupled pump | 1132989 | 1981 | is a synonym of | 130061 |  | close-coupled pump | [5 empty] | proposed |  | 2000-10-18 | 2000-10-18 |  | Europump 1029 | 132040 | facts about rotating equipment
304 |  | German | 193263 | rotating equipment engineering | 130061 |  | Anbaumotorpumpe | 1133501 | 1981 | is a synonym of | 130061 |  | close-coupled pump | [5 empty] | proposed |  | 2000-10-18 | 2006-04-13 | Andries van Renssen | Europump 1029 | 132040 | facts about rotating equipment
305 |  | German | 193263 | rotating equipment engineering | 130061 |  | Blockpumpe | 1133502 | 1981 | is a synonym of | 130061 |  | close-coupled pump | [5 empty] | proposed |  | 2000-10-18 | 2006-04-13 | Andries van Renssen | Europump 1029 | 132040 | facts about rotating equipment
306 |  | German | 193263 | rotating equipment engineering | 130061 |  | Monoblockpumpe | 1133503 | 1981 | is a synonym of | 130061 |  | close-coupled pump | [5 empty] | proposed |  | 2000-10-18 | 2006-04-13 | Andries van Renssen | Europump 1029 | 132040 | facts about rotating equipment
307 |  | German | 193263 | rotating equipment engineering | 130061 |  | Pumpe in Blockbauweise | 1133504 | 1981 | is a synonym of | 130061 |  | close-coupled pump | [5 empty] | proposed |  | 2000-10-18 | 2006-04-13 | Andries van Renssen | Europump 1029 | 132040 | facts about rotating equipment
308 | 910036 | English | 193263 | rotating equipment engineering | 130061 |  | pump/motor combination with a common shaft | 1133506 | 1981 | is a synonym of | 130061 |  | close-coupled pump | [5 empty] | proposed |  | 2000-10-18 | 2006-04-13 | Andries van Renssen | Europump 1029 | 132040 | facts about rotating equipment
310 | 910036 | English | 193263 | rotating equipment engineering | 130062 |  | close-coupled vertical in-line pump | 1130813 | 1146 | is a specialization of | 130061 |  | close-coupled pump | in which a motor shaft is used to support the impeller or in which a motor and pump shafts are closely coupled | is a close-coupled pump in which a motor shaft is used to support the impeller or in which a motor and pump shafts are closely coupled |  |  |  | accepted |  | 1996-03-26 | 1997-10-23 | rotating peers | Jan Slaa/J.Rozeboom | 132040 | facts about rotating equipment
311 | 910036 | English | 193263 | rotating equipment engineering | 130062 |  | close-coupled vertical in-line pump | 1130814 | 1146 | is a specialization of | 130293 |  | vertical in-line pump | in which a motor shaft is used to support the impeller or in which a motor and pump shafts are closely coupled | is a vertical in-line pump in which a motor shaft is used to support the impeller or in which a motor and pump shafts are closely coupled |  |  |  | accepted |  | 1996-03-26 | 1997-10-23 | rotating peers | rotating peers | 132040 | facts about rotating equipment
315 | 910036 | English | 193263 | rotating equipment engineering | 130064 |  | clutch | 1130140 | 1146 | is a specialization of | 340026 |  | power transmission coupling | that is intended to transmit energy between two shafts providing the capability to connect and disconnect the shafts. Typically a driver and a driven shaft, or two rotating members. | is a power transmission coupling that is intended to transmit energy between two shafts providing the capability to connect and disconnect the shafts. Typically a driver and a driven shaft, or two rotating members. |  |  |  | accepted |  | 1996-03-26 | 2005-08-31 | Rob Moonen | Shell Global Solutions | 132040 | facts about rotating equipment
317 | 910036 | English | 193263 | rotating equipment engineering | 130065 |  | clutch assembly | 1130141 | 1146 | is a specialization of | 130078 |  | coupling (transmission) | that is intended to allow free connection and disconnection of rotating shafts. | is a coupling (transmission) that is intended to allow free connection and disconnection of rotating shafts. |  |  |  | accepted |  | 1996-06-26 | 1997-10-23 | rotating peers | Shell Global Solutions | 132040 | facts about rotating equipment
320 | 910036 | English | 193263 | rotating equipment engineering | 130066 |  | collar packing | 1130818 | 1146 | is a specialization of | 130188 |  | packing | that is intended to serve as compression packing inside the collar housing to prevent leakage along the shaft | is a packing that is intended to serve as compression packing inside the collar housing to prevent leakage along the shaft |  |  |  | accepted |  | 1996-03-26 | 1997-10-23 | rotating peers | rotating peers | 132040 | facts about rotating equipment
322 | 910036 | English | 193263 | rotating equipment engineering | 130067 |  | combined cycle turbine system | 1130144 | 1146 | is a specialization of | 130229 |  | rotating equipment system | that is an assembly of gas and steam turbines for power generation. | is a rotating equipment system that is an assembly of gas and steam turbines for power generation. |  |  |  | accepted |  | 1996-03-26 | 1997-10-23 | rotating peers | Shell Global Solutions | 132040 | facts about rotating equipment
324 | 910036 | English | 193263 | rotating equipment engineering | 130068 |  | combustion engine | 1130145 | 1146 | is a specialization of | 130108 |  | engine | that is intended to deliver power by means of burning fuels | is an engine that is intended to deliver power by means of burning fuels |  |  |  | accepted |  | 1996-03-26 | 1997-10-23 | rotating peers | rotating peers | 132040 | facts about rotating equipment
327 | 910036 | English | 193263 | rotating equipment engineering | 130069 |  | compressor | 1130147 | 1146 | is a specialization of | 130227 |  | rotating equipment item | driven by a prime mover by which energy is either constantly or periodically added to an amount of gas in order to increase its pressure. | is a rotating equipment item driven by a prime mover by which energy is either constantly or periodically added to an amount of gas in order to increase its pressure. |  |  |  | accepted |  | 1996-03-26 | 1997-10-23 | rotating peers | Shell Global Solutions | 132040 | facts about rotating equipment
358 | 910036 | English | 193263 | rotating equipment engineering | 130070 |  | compressor impeller | 1130823 | 1146 | is a specialization of | 130144 |  | impeller | that is intended to be part of a compressor and used to impart energy to a gas through dynamic force in order to generate a required pressure. | is an impeller that is intended to be part of a compressor and used to impart energy to a gas through dynamic force in order to generate a required pressure. |  |  |  | accepted |  | 1996-03-26 | 2001-02-08 | rotating peers | rotating peers | 132040 | facts about rotating equipment
365 | 910036 | English | 193263 | rotating equipment engineering | 130071 |  | compressor or expander seal | 1130826 | 1146 | is a specialization of | 130171 |  | mechanical seal | intended for application in a compressor or expander | is a mechanical seal intended for application in a compressor or expander |  |  |  | accepted |  | 1996-03-26 | 1997-10-23 | rotating peers | Shell Global Solutions | 132040 | facts about rotating equipment
367 | 910036 | English | 193263 | rotating equipment engineering | 130072 |  | compressor seal system | 1130149 | 1146 | is a specialization of | 130239 |  | seal system | that is a configuration of hardware components required to achieve the sealing function | is a seal system that is a configuration of hardware components required to achieve the sealing function |  |  |  | accepted |  | 1996-06-26 | 1997-10-23 | rotating peers | Shell Global Solutions | 132040 | facts about rotating equipment
370 | 910036 | English | 193263 | rotating equipment engineering | 130073 |  | compressor system | 1130832 | 1146 | is a specialization of | 130229 |  | rotating equipment system | in which a compressor is the main component. | is a rotating equipment system in which a compressor is the main component. |  |  |  | accepted |  | 1996-03-26 | 1997-10-23 | rotating peers | rotating peers | 132040 | facts about rotating equipment
372 | 910036 | English | 193263 | rotating equipment engineering | 130074 |  | condensing steam turbine | 1130150 | 1146 | is a specialization of | 130256 |  | steam turbine | in which an exhaust steam pressure is below atmospheric pressure and the exhaust steam is condensed by means of a surface condenser. | is a steam turbine in which an exhaust steam pressure is below atmospheric pressure and the exhaust steam is condensed by means of a surface condenser. |  |  |  | accepted |  | 1996-03-26 | 1997-10-23 | rotating peers | Shell Global Solutions - Capcost | 132040 | facts about rotating equipment
374 | 910036 | English | 193263 | rotating equipment engineering | 130075 |  | constant level oiler | 1130154 | 1146 | is a specialization of | 130166 |  | lubrication system | that is intended to supply and maintain an oil level at constant height within bearing housing. | is a lubrication system that is intended to supply and maintain an oil level at constant height within bearing housing. |  |  |  | accepted |  | 1996-03-26 | 1997-10-23 | rotating peers | rotating peers | 132040 | facts about rotating equipment
380 | 910036 | English | 193263 | rotating equipment engineering | 130079 |  | coupling guard | 1130835 | 1146 | is a specialization of | 130950 |  | guard | that is applied around a rotating coupling | is a guard that is applied around a rotating coupling |  |  |  | accepted |  | 1996-03-26 | 1997-10-23 | rotating peers | rotating peers | 132040 | facts about rotating equipment
384 | 910036 | English | 193263 | rotating equipment engineering | 130081 |  | cryogenic expander | 1130173 | 1146 | is a specialization of | 130112 |  | expander | that is intended to expand gas pressure and to lower temperature to well below zero by which energy is generated. | is an expander that is intended to expand gas pressure and to lower temperature to well below zero by which energy is generated. |  |  |  | accepted |  | 1996-03-26 | 1997-10-23 | rotating peers | Shell Global Solutions | 132040 | facts about rotating equipment
386 | 910036 | English | 193263 | rotating equipment engineering | 130082 |  | cryogenic pump | 1130174 | 1146 | is a specialization of | 130206 |  | pump | that is intended to pump liquid at temperatures well below zero | is a pump that is intended to pump liquid at temperatures well below zero |  |  |  | accepted |  | 1996-03-26 | 1997-10-23 | rotating peers | Shell Global Solutions | 132040 | facts about rotating equipment
387 |  | German | 193263 | rotating equipment engineering | 130082 |  | Tieftemperaturpumpe | 1133380 | 1981 | is a synonym of | 130082 |  | cryogenic pump | [5 empty] | proposed |  | 2000-10-18 | 2000-10-18 |  | Europump 4036 | 132040 | facts about rotating equipment
390 | 910036 | English | 193263 | rotating equipment engineering | 130083 |  | cylinder liner | 1130836 | 1146 | is a specialization of | 130047 |  | bush | that is a replaceable bushing inside a cylinder | is a bush that is a replaceable bushing inside a cylinder |  |  |  | accepted |  | 1996-03-26 | 1997-10-23 | rotating peers | rotating peers | 132040 | facts about rotating equipment
393 | 910036 | English | 193263 | rotating equipment engineering | 130084 |  | decanting centrifuge | 1130177 | 1981 | is a synonym of | 130084 |  | scroll centrifuge | which is a rotating conico-cylindrical bowl. Solids settle at the bowl due to centrifugal force & transported to the narrow end by the scroll rotating at slightly higher speed then bowl. Fluid is discharged at the opposite side |  |  |  |  | accepted |  | 1997-06-10 | 1997-06-10 | rotating peers | rotating peers | 132040 | facts about rotating equipment
394 | 910036 | English | 193263 | rotating equipment engineering | 130084 |  | scroll centrifuge | 1131668 | 1146 | is a specialization of | 130059 |  | centrifuge | Product is fed in a (horiz. or vert.) rotating conico-cylindrical bowl. Solids settle at the bowl due to centrifugal force & transported to the narrow end by the scroll rotating at slightly higher speed then bowl. Fluid is discharged at the opposite side | is a centrifuge Product is fed in a (horiz. or vert.) rotating conico-cylindrical bowl. Solids settle at the bowl due to centrifugal force & transported to the narrow end by the scroll rotating at slightly higher speed then bowl. Fluid is discharged at the opposite side |  |  | synonym to bowl centrifuge & decanting centrifuge ? | proposed |  | 1996-12-01 | 1997-10-23 | Jaap Rozeboom | Jaap Rozeboom | 132040 | facts about rotating equipment
395 | 910036 | English | 193263 | rotating equipment engineering | 130084 |  | decanter | 1131827 | 1981 | is a synonym of | 130084 |  | scroll centrifuge | which is a rotating conico-cylindrical bowl. Solids settle at the bowl due to centrifugal force & transported to the narrow end by the scroll rotating at slightly higher speed then bowl. Fluid is discharged at the opposite side |  |  |  | synonym to bowl centrifuge & decanting centrifuge ? | accepted |  | 1996-12-01 | 1997-06-10 | rotating peers | Jaap Rozeboom | 132040 | facts about rotating equipment
397 | 910036 | English | 193263 | rotating equipment engineering | 130085 |  | deepwell pump | 1130178 | 1146 | is a specialization of | 131736 |  | vertical suspended centrifugal pump | in which pump and its electric or hydraulic driver are immersed. Typically installed down in a well hole. Usually a very small pump diameter to allow as small as possible well hole diameters. | is a vertical suspended centrifugal pump in which pump and its electric or hydraulic driver are immersed. Typically installed down in a well hole. Usually a very small pump diameter to allow as small as possible well hole diameters. |  |  |  | accepted |  | 1996-03-26 | 2001-02-08 | rotating peers | rotating peers | 132040 | facts about rotating equipment
398 | 910036 | English | 193263 | rotating equipment engineering | 130085 |  | downhole pump | 1130843 | 1981 | is a synonym of | 130085 |  | deepwell pump | where pump and its electric or hydraulic driver are immersed. Typically installed down in a well hole. Usually a very small pump diameter to allow as small as possible well hole diameters. |  |  |  |  | accepted |  | 1996-03-04 | 2001-02-14 | rotating peers | Shell EP/COMS | 132040 | facts about rotating equipment
399 |  | German | 193263 | rotating equipment engineering | 130085 |  | Pumpe für Tiefspiegelbrunnen | 1133381 | 1981 | is a synonym of | 130085 |  | deepwell pump | [5 empty] | proposed |  | 2000-10-18 | 2000-10-18 |  | Europump 6007 | 132040 | facts about rotating equipment
400 |  | German | 193263 | rotating equipment engineering | 130085 |  | Tiefbrunnenpumpe | 1133382 | 1981 | is a synonym of | 130085 |  | deepwell pump | [5 empty] | proposed |  | 2000-10-18 | 2000-10-18 |  | Europump 6007 | 132040 | facts about rotating equipment
403 | 910036 | English | 193263 | rotating equipment engineering | 130086 |  | deepwell pump liquid seal | 1130909 | 1146 | is a specialization of | 130237 |  | seal | that is intended to separate oil in a submersible electric motor from the pumped product in a well | is a seal that is intended to separate oil in a submersible electric motor from the pumped product in a well |  |  |  | accepted |  | 1996-06-26 | 1996-06-26 | rotating peers | rotating peers | 132040 | facts about rotating equipment
405 | 910036 | English | 193263 | rotating equipment engineering | 130088 |  | diaphragm compressor | 1130837 | 1146 | is a specialization of | 130215 |  | reciprocating compressor | using a diaphragm, reciprocating within a chamber by which the compressed gas is fully isolated from any contamination. | is a reciprocating compressor using a diaphragm, reciprocating within a chamber by which the compressed gas is fully isolated from any contamination. |  |  |  | accepted |  | 1996-06-26 | 2001-02-08 | rotating peers | rotating peers | 132040 | facts about rotating equipment
407 | 910036 | English | 193263 | rotating equipment engineering | 130090 |  | diaphragm pump | 1130181 | 1146 | is a specialization of | 130217 |  | reciprocating pump | that is intended to pump a liquid with a small capacity. This is done by means of thin flexible diaphragms to seal pumped fluid from leakage to atmosphere. | is a reciprocating pump that is intended to pump a liquid with a small capacity. This is done by means of thin flexible diaphragms to seal pumped fluid from leakage to atmosphere. |  |  |  | accepted |  | 1996-03-26 | 1997-06-10 | rotating peers | rotating peers | 132040 | facts about rotating equipment
408 |  | German | 193263 | rotating equipment engineering | 130090 |  | Diaphragmapumpe | 1133383 | 1981 | is a synonym of | 130090 |  | diaphragm pump | [5 empty] | proposed |  | 2000-10-18 | 2000-10-18 |  | Europump 265 | 132040 | facts about rotating equipment
409 |  | German | 193263 | rotating equipment engineering | 130090 |  | Membranpumpe | 1133384 | 1981 | is a synonym of | 130090 |  | diaphragm pump | [5 empty] | proposed |  | 2000-10-18 | 2000-10-18 |  | Europump 265 | 132040 | facts about rotating equipment
410 | 910036 | English | 193263 | rotating equipment engineering | 130090 |  | membrane pump | 1135128 | 1981 | is a synonym of | 130090 |  | diaphragm pump | [5 empty] | accepted |  | 2007-10-08 | 2007-10-08 | Andries van Renssen | Andries van Renssen | 132040 | facts about rotating equipment
412 | 910036 | English | 193263 | rotating equipment engineering | 130091 |  | diesel engine | 1130182 | 1146 | is a specialization of | 130155 |  | internal combustion engine | in which ignition of the fuel injected into the cylinder is performed by the heat of compression of the air charge. | is an internal combustion engine in which ignition of the fuel injected into the cylinder is performed by the heat of compression of the air charge. |  |  |  | accepted |  | 1996-03-26 | 2001-02-08 | rotating peers | Shell Global Solutions | 132040 | facts about rotating equipment
417 | 910036 | English | 193263 | rotating equipment engineering | 130092 |  | diffuser | 1130185 | 1146 | is a specialization of | 730063 |  | artefact | that is a diverging channel-shaped chamber in which part of the kinetic energy of the fluid is converted into pressure energy. Typically provided with stationary vanes and located at the outlet of the impeller of a centrifugal pump or compressor. | is an artefact that is a diverging channel-shaped chamber in which part of the kinetic energy of the fluid is converted into pressure energy. Typically provided with stationary vanes and located at the outlet of the impeller of a centrifugal pump or compressor. |  |  | subtype of chamber? | accepted |  | 1996-03-26 | 2001-02-08 | rotating peers | rotating peers | 132040 | facts about rotating equipment
420 | 910036 | English | 193263 | rotating equipment engineering | 130093 |  | disc rotor pump | 1130186 | 1146 | is a specialization of | 130231 |  | rotary pump | using a rotating disc at the end of a shaft to displace liquid from suction to discharge at relatively low heads. | is a rotary pump using a rotating disc at the end of a shaft to displace liquid from suction to discharge at relatively low heads. |  |  |  | accepted |  | 1996-09-09 | 1996-09-09 | rotating peers | rotating peers | 132040 | facts about rotating equipment
423 | 910036 | English | 193263 | rotating equipment engineering | 130094 |  | discharge column | 1130838 | 1146 | is a specialization of | 730063 |  | artefact | with a cylindrical shape in which discharge flow is guided to grade. | is an artefact with a cylindrical shape in which discharge flow is guided to grade. |  |  |  | accepted |  | 1996-01-03 | 1996-01-03 | rotating peers | rotating peers | 132040 | facts about rotating equipment
427 | 910036 | English | 193263 | rotating equipment engineering | 130095 | 0,1 | discharge cover | 1130190 | 5343 | is by definition a role of a | 520331 | 1,1 | cover | which is a removable part of a pressurized casing with a special shape suitable to serve as discharge outlet |  |  |  |  | accepted |  | 1995-09-27 | 1997-08-28 | rotating peers | rotating peers | 132040 | facts about rotating equipment
428 | 910036 | English | 193263 | rotating equipment engineering | 130095 |  | discharge cover | 1132091 | 1146 | is a specialization of | 5136 |  | located physical object | that is a removable part of a pressurized casing with a special shape suitable to serve as discharge outlet | is a located physical object that is a removable part of a pressurized casing with a special shape suitable to serve as discharge outlet |  |  |  | accepted |  | 1997-08-28 | 1997-08-28 | rotating peers | rotating peers | 132040 | facts about rotating equipment
431 | 910036 | English | 193263 | rotating equipment engineering | 130096 | 0,1 | discharge elbow | 1130839 | 5343 | is by definition a role of a | 10028 | 1,1 | piping elbow | which is a piping elbow that is intended to guide a discharge flow. It is mounted on top of a mounting plate as extension of a discharge column |  |  |  |  | accepted |  | 1996-01-03 | 1996-01-03 | rotating peers | rotating peers | 132040 | facts about rotating equipment
432 | 910036 | English | 193263 | rotating equipment engineering | 130096 |  | discharge elbow | 1131068 | 1146 | is a specialization of | 5136 |  | located physical object | being a piping elbow when assigned to guide a discharge flow. Typically mounted on top of a mounting plate as extension of a discharge column. | is a located physical object being a piping elbow when assigned to guide a discharge flow. Typically mounted on top of a mounting plate as extension of a discharge column. |  |  |  | accepted |  | 1996-07-26 | 1996-07-26 | rotating peers | rotating peers | 132040 | facts about rotating equipment
434 | 910036 | English | 193263 | rotating equipment engineering | 130098 |  | double mechanical seal | 1130195 | 1146 | is a specialization of | 130171 |  | mechanical seal | that is a seal arrangement in which two mechanical seals are mounted back-to-back or face-to-face in order to retain a buffer fluid in between | is a mechanical seal that is a seal arrangement in which two mechanical seals are mounted back-to-back or face-to-face in order to retain a buffer fluid in between |  |  |  | accepted |  | 1996-01-04 | 1996-01-04 | rotating peers | rotating peers | 132040 | facts about rotating equipment
438 | 910036 | English | 193263 | rotating equipment engineering | 130099 |  | drawn fluid pump | 1130198 | 1146 | is a specialization of | 130206 |  | pump | that is intended to transport liquids applying the principle of viscous friction. | is a pump that is intended to transport liquids applying the principle of viscous friction. |  |  |  | accepted |  | 1996-06-26 | 2001-02-14 | rotating peers | rotating peers | 132040 | facts about rotating equipment
442 | 910036 | English | 193263 | rotating equipment engineering | 130100 |  | driver stool | 1130844 | 1146 | is a specialization of | 10372 |  | support | that is intended to support a motor | is a support that is intended to support a motor |  |  |  | accepted |  | 1996-07-25 | 1996-07-25 | rotating peers | rotating peers | 132040 | facts about rotating equipment
444 | 910036 | English | 193263 | rotating equipment engineering | 130100 |  | motor stool | 1130931 | 1981 | is a synonym of | 130100 |  | driver stool | that is intended to support a motor |  |  |  |  | proposed |  | 1996-03-28 | 1996-03-28 | Jan Slaa | Jan Slaa | 132040 | facts about rotating equipment
445 | 910036 | English | 193263 | rotating equipment engineering | 130100 |  | motor bracket | 1131832 | 1981 | is a synonym of | 130100 |  | driver stool | that is intended to support a motor |  |  |  |  | proposed |  | 1997-02-18 | 1997-02-18 | Jan Slaa | Jan Slaa | 132040 | facts about rotating equipment
447 | 910036 | English | 193263 | rotating equipment engineering | 130101 |  | driven equipment item | 1130200 | 1146 | is a specialization of | 553812 |  | application | of a piece of equipment which executes its intended function based on either rotational or reciprocating performance and needs to be driven by a driver. | is an application of a piece of equipment which executes its intended function based on either rotational or reciprocating performance and needs to be driven by a driver. |  |  |  | accepted |  | 1996-01-04 | 1996-01-04 | rotating peers | rotating peers | 132040 | facts about rotating equipment
459 | 910036 | English | 193263 | rotating equipment engineering | 130102 |  | driver | 1130201 | 1146 | is a specialization of | 553812 |  | application | as a machine that provides rotational or reciprocating energy to driven equipment. | is an application as a machine that provides rotational or reciprocating energy to driven equipment. |  |  |  | accepted |  | 1996-01-04 | 2005-03-01 | rotating peers | ISO 14224 | 132040 | facts about rotating equipment
460 | 910036 | English | 193263 | rotating equipment engineering | 130102 |  | mechanical driver | 1132490 | 1981 | is a synonym of | 130102 |  | driver |  |  |  |  | or subtype? | proposed |  | 1998-02-04 | 1997-11-06 | PIP PIC001 | PIP PIC001 | 132040 | facts about rotating equipment
477 | 910036 | English | 193263 | rotating equipment engineering | 130103 |  | dry gas seal | 1130203 | 1146 | is a specialization of | 130071 |  | compressor or expander seal | that is intended to seal a compressor or expander by means of dry gas. The gas is either filtered discharged process gas or a clean sealing gas. | is a compressor or expander seal that is intended to seal a compressor or expander by means of dry gas. The gas is either filtered discharged process gas or a clean sealing gas. |  |  |  | accepted |  | 1996-01-04 | 1996-01-04 | rotating peers | Shell Global Solutions | 132040 | facts about rotating equipment
478 | 910036 | English | 193263 | rotating equipment engineering | 130103 |  | dgs | 1134468 | 1982 | is an abbreviation of | 130103 |  | dry gas seal | [5 empty] | proposed |  | 1999-10-18 | 1999-10-18 | Jan Slaa | Posc/Caesar | 132040 | facts about rotating equipment
481 | 910036 | English | 193263 | rotating equipment engineering | 130104 |  | dry running seal | 1130845 | 1146 | is a specialization of | 130171 |  | mechanical seal | that is a main or back-up seal operating without liquid lubrication between its faces. | is a mechanical seal that is a main or back-up seal operating without liquid lubrication between its faces. |  |  |  | accepted |  | 1996-03-04 | 1996-03-04 | rotating peers | rotating peers | 132040 | facts about rotating equipment
484 | 910036 | English | 193263 | rotating equipment engineering | 130105 |  | dynamic seal | 1130846 | 1146 | is a specialization of | 130237 |  | seal | that is an O-ring sealing the rotating face of non bellows type mechanical seal to the shaft. | is a seal that is an O-ring sealing the rotating face of non bellows type mechanical seal to the shaft. |  |  |  | accepted |  | 1996-06-26 | 1996-06-26 | rotating peers | rotating peers | 132040 | facts about rotating equipment
486 | 910036 | English | 193263 | rotating equipment engineering | 130107 |  | electromagnetic pump | 1130208 | 1146 | is a specialization of | 130206 |  | pump | that is intended to transport a conductive liquid. It uses magnetic force which is a result of induced current created by a solenoid. | is a pump that is intended to transport a conductive liquid. It uses magnetic force which is a result of induced current created by a solenoid. |  |  |  | accepted |  | 1996-03-04 | 2001-02-14 | rotating peers | rotating peers | 132040 | facts about rotating equipment
487 |  | German | 193263 | rotating equipment engineering | 130107 |  | elektromagnetische Pumpe | 1133385 | 1981 | is a synonym of | 130107 |  | electromagnetic pump | [5 empty] | proposed |  | 2000-10-18 | 2000-10-18 |  | Europump 701 | 132040 | facts about rotating equipment
489 | 910036 | English | 193263 | rotating equipment engineering | 130108 |  | engine | 1130209 | 1146 | is a specialization of | 130227 |  | rotating equipment item | that is intended to convert energy into mechanical torque and rotation. The energy is generated through the consumption of fuel. | is a rotating equipment item that is intended to convert energy into mechanical torque and rotation. The energy is generated through the consumption of fuel. |  |  |  | accepted |  | 1996-03-27 | 1999-03-10 | rotating peers | Shell Global Solutions | 132040 | facts about rotating equipment
503 | 910036 | English | 193263 | rotating equipment engineering | 130109 |  | epicyclic gearbox | 1130210 | 1146 | is a specialization of | 130134 |  | gearbox | in which intermediate gears roll between concentric inner and outer gears. | is a gearbox in which intermediate gears roll between concentric inner and outer gears. |  |  |  | accepted |  | 1996-01-04 | 2005-07-25 | Rob Moonen | Shell Global Solutions | 132040 | facts about rotating equipment
507 | 910036 | English | 193263 | rotating equipment engineering | 130111 |  | exhaust | 1130849 | 1146 | is a specialization of | 10085 |  | piping assembly | intended to transport exhaust gas or steam. | is a piping assembly intended to transport exhaust gas or steam. |  |  |  | accepted |  | 1996-03-04 | 1996-03-04 | rotating peers | rotating peers | 132040 | facts about rotating equipment
508 | 910036 | English | 193263 | rotating equipment engineering | 130112 |  | expander | 1130213 | 1146 | is a specialization of | 130227 |  | rotating equipment item | intended to recover energy by expansion of pressurized fluid. | is a rotating equipment item intended to recover energy by expansion of pressurized fluid. |  |  |  | accepted |  | 1996-03-26 | 1999-03-10 | rotating peers | Shell Global Solutions | 132040 | facts about rotating equipment
512 | 910036 | English | 193263 | rotating equipment engineering | 130113 |  | expander impeller | 1130853 | 1146 | is a specialization of | 130144 |  | impeller | intended to derive energy through dynamic force in order to generate power. Typically applied in expanders. | is an impeller intended to derive energy through dynamic force in order to generate power. Typically applied in expanders. |  |  |  | accepted |  | 1996-03-26 | 2001-02-14 | rotating peers | rotating peers | 132040 | facts about rotating equipment
514 | 910036 | English | 193263 | rotating equipment engineering | 130114 |  | expander seal system | 1130829 | 1146 | is a specialization of | 130239 |  | seal system | intended to serve as control system for the applicable expander seals. | is a seal system intended to serve as control system for the applicable expander seals. |  |  |  | accepted |  | 1996-06-26 | 1996-06-26 | rotating peers | Shell Global Solutions | 132040 | facts about rotating equipment
517 | 910036 | English | 193263 | rotating equipment engineering | 130115 |  | expander system | 1130851 | 1146 | is a specialization of | 130229 |  | rotating equipment system | in which an expander is the main component. | is a rotating equipment system in which an expander is the main component. |  |  |  | accepted |  | 1996-03-26 | 1996-03-26 | rotating peers | rotating peers | 132040 | facts about rotating equipment
519 | 910036 | English | 193263 | rotating equipment engineering | 130117 |  | extrusion drawn fluid pump | 1130214 | 1146 | is a specialization of | 130099 |  | drawn fluid pump | that contains a cylindrical or conical spindle to transport liquids. | is a drawn fluid pump that contains a cylindrical or conical spindle to transport liquids. |  |  |  | accepted |  | 1996-06-26 | 2001-02-14 | rotating peers | rotating peers | 132040 | facts about rotating equipment
521 | 910036 | English | 193263 | rotating equipment engineering | 130120 |  | filtering centrifuge | 1130221 | 1146 | is a specialization of | 130059 |  | centrifuge | intended to separate solids from liquids by centrifugal process based on different densities. | is a centrifuge intended to separate solids from liquids by centrifugal process based on different densities. |  |  |  | accepted |  | 1996-06-26 | 1996-06-26 | rotating peers | rotating peers | 132040 | facts about rotating equipment
523 | 910036 | English | 193263 | rotating equipment engineering | 130121 |  | fire fighting pump | 1130222 | 1146 | is a specialization of | 130206 |  | pump | intended to pump water for fire fighting purposes. | is a pump intended to pump water for fire fighting purposes. |  |  |  | accepted |  | 1996-06-26 | 1996-06-26 | rotating peers | Shell Global Solutions | 132040 | facts about rotating equipment
524 |  | German | 193263 | rotating equipment engineering | 130121 |  | Feuerlöschpumpe | 1133386 | 1981 | is a synonym of | 130121 |  | fire fighting pump | [5 empty] | proposed |  | 2000-10-18 | 2000-10-18 |  | Europump 7101 | 132040 | facts about rotating equipment
526 | 910036 | English | 193263 | rotating equipment engineering | 130122 |  | flat blade impeller | 1130855 | 1146 | is a specialization of | 130605 |  | radial flow mixer impeller | that contains vertical blades connected to a support disc to produce fairly high shear or turbulence in mixing liquids. | is a radial flow mixer impeller that contains vertical blades connected to a support disc to produce fairly high shear or turbulence in mixing liquids. |  |  | revised superclass | accepted |  | 1997-02-03 | 1998-03-17 | rotating peers | rotating peers | 132040 | facts about rotating equipment
530 | 910036 | English | 190758 | control engineering | 130127 |  | foot valve adapter | 1130859 | 1146 | is a specialization of | 730063 |  | artefact | intended to be mounted between a foot valve and an adapter seat. | is an artefact intended to be mounted between a foot valve and an adapter seat. |  |  | class of adapter? | accepted |  | 1996-03-28 | 1997-08-28 | rotating peers | Jan Slaa | 132040 | facts about rotating equipment
531 | 910036 | English | 193263 | rotating equipment engineering | 130128 |  | forced draft fan | 1130230 | 1146 | is a specialization of | 130955 |  | fan | that is intended to provide enhanced flow of air by powered means. | is a fan that is intended to provide enhanced flow of air by powered means. |  |  |  | accepted |  | 1996-03-28 | 1997-08-28 | rotating peers | Shell Global Solutions - Capcost | 132040 | facts about rotating equipment
533 | 910036 | English | 193263 | rotating equipment engineering | 130129 |  | foundation bolt | 1130232 | 1146 | is a specialization of | 340016 |  | bolt | intended to mount either equipment or machinery steel base plates to foundations. | is a bolt intended to mount either equipment or machinery steel base plates to foundations. |  |  |  | accepted |  | 1996-03-04 | 1998-03-17 | rotating peers | Jan Slaa | 132040 | facts about rotating equipment
536 | 910036 | English | 193263 | rotating equipment engineering | 130131 |  | gas pressure pump | 1130238 | 1146 | is a specialization of | 130206 |  | pump | that uses pressurized gas to transport liquid. | is a pump that uses pressurized gas to transport liquid. |  |  |  | accepted |  | 1996-03-28 | 1998-11-09 | rotating peers | rotating peers | 132040 | facts about rotating equipment
537 | 910036 | English | 193263 | rotating equipment engineering | 130131 |  | pulsometer pump | 1130419 | 1981 | is a synonym of | 130131 |  | gas pressure pump |  |  |  |  | issue: Pulsometer is a manufacture's trade name from Sigmund Pulsometer. It may not be a specific type of pump | issue |  | 1997-06-02 | 1997-06-02 |  | rotating peers | 132040 | facts about rotating equipment
540 | 910036 | English | 193263 | rotating equipment engineering | 130132 |  | gas turbine | 1130240 | 1146 | is a specialization of | 130281 |  | turbine | which compresses air that is then mixed with fuel for combustion and expansion through a turbine section to generate relatively high mechanical power output. | is a turbine which compresses air that is then mixed with fuel for combustion and expansion through a turbine section to generate relatively high mechanical power output. |  |  |  | accepted |  | 1996-07-26 | 1996-07-26 | rotating peers | rotating peers | 132040 | facts about rotating equipment
541 | 910036 | English | 193263 | rotating equipment engineering | 130132 |  | combustion turbine | 1134777 | 1981 | is a synonym of | 130132 |  | gas turbine | [5 empty] | accepted |  | 2005-04-18 | 2005-04-18 | Andries van Renssen | Lee Langston | 132040 | facts about rotating equipment
542 | 910036 | English | 193263 | rotating equipment engineering | 130132 |  | gas turbine engine | 1134778 | 1981 | is a synonym of | 130132 |  | gas turbine | [5 empty] | accepted |  | 2005-04-18 | 2005-04-18 | Andries van Renssen | Lee Langston | 132040 | facts about rotating equipment
544 | 910036 | English | 193263 | rotating equipment engineering | 130133 |  | gaslift pump | 1130243 | 1146 | is a specialization of | 130206 |  | pump | intended to pump liquid on basis of difference in density as a result of gasdispersion (pressurized gas in liquid) and pure liquid. | is a pump intended to pump liquid on basis of difference in density as a result of gasdispersion (pressurized gas in liquid) and pure liquid. |  |  | synonym of gas lift pump? | accepted |  | 1996-03-28 | 1997-08-28 | rotating peers | rotating peers | 132040 | facts about rotating equipment
546 | 910036 | English | 193263 | rotating equipment engineering | 130134 |  | gearbox | 1130244 | 1146 | is a specialization of | 130797 |  | transmission | that is an arrangement of gear sets in order to serve as speed increaser or speed reducer between a driver and driven equipment. It is typically enclosed. | is a transmission that is an arrangement of gear sets in order to serve as speed increaser or speed reducer between a driver and driven equipment. It is typically enclosed. |  |  |  | accepted |  | 1996-09-10 | 1996-09-10 | rotating peers | rotating peers | 132040 | facts about rotating equipment
547 | 910036 | English | 193263 | rotating equipment engineering | 130134 |  | gear unit | 1130247 | 1981 | is a synonym of | 130134 |  | gearbox | which is an arrangement of gear sets in order to serve as speed increaser or speed reducer between a driver and driven equipment. It is typically enclosed. |  |  |  | word 'inreaser' revised into 'increaser' and definition made identical to gearbox / 27-08-96 / Slaa | proposed |  | 1996-09-08 | 2005-07-25 | Rob Moonen | rotating peers | 132040 | facts about rotating equipment
560 | 910036 | English | 193263 | rotating equipment engineering | 130134 |  | gear box | 1670625 | 1981 | is a synonym of | 130134 |  | gearbox | which is an arrangement of gear sets in order to serve as speed increaser or speed reducer between a driver and driven equipment. It is typically enclosed. |  |  |  |  | accepted |  | 2005-07-25 | 2005-07-25 | Rob Moonen | rotating peers | 132040 | facts about rotating equipment
562 | 910036 | English | 193263 | rotating equipment engineering | 130135 |  | gear pump | 1130245 | 1146 | is a specialization of | 130231 |  | rotary pump | that contains gear teeth within an casing or enclosure to transport liquid at relatively high back pressures and by which gear meshing serves as reverse flow seal. | is a rotary pump that contains gear teeth within an casing or enclosure to transport liquid at relatively high back pressures and by which gear meshing serves as reverse flow seal. |  |  |  | accepted |  | 1996-09-09 | 2001-02-14 | rotating peers | rotating peers | 132040 | facts about rotating equipment
563 |  | German | 193263 | rotating equipment engineering | 130135 |  | Zahnradpumpe | 1133387 | 1981 | is a synonym of | 130135 |  | gear pump | [5 empty] | proposed |  | 2000-10-18 | 2000-10-18 |  | Europump 281 | 132040 | facts about rotating equipment
565 | 910036 | English | 193264 | static equipment engineering | 130137 |  | general purpose filter | 1130248 | 1146 | is a specialization of | 10036 |  | filter | intended to remove solids from liquid or gas streams in general applications. | is a filter intended to remove solids from liquid or gas streams in general applications. |  |  |  | accepted |  | 1996-03-07 | 1997-08-28 | rotating peers | Shell Global Solutions - Capcost | 132040 | facts about rotating equipment
566 | 910036 | English | 193263 | rotating equipment engineering | 130139 |  | high speed integrally geared centrifugal pump | 1130259 | 1146 | is a specialization of | 130058 |  | centrifugal pump | that has a speed increasing gearbox integral with the pump. The impeller is mounted directly to the gearbox output shaft. | is a centrifugal pump that has a speed increasing gearbox integral with the pump. The impeller is mounted directly to the gearbox output shaft. |  |  |  | accepted |  | 1996-03-28 | 2001-02-14 | rotating peers | Jan Slaa | 132040 | facts about rotating equipment
567 | 910036 | English | 193263 | rotating equipment engineering | 130139 |  | high speed pump | 1134170 | 1981 | is a synonym of | 130139 |  | high speed integrally geared centrifugal pump | [5 empty] | proposed |  | 2001-02-14 | 2001-02-14 |  |  | 132040 | facts about rotating equipment
569 | 910036 | English | 193263 | rotating equipment engineering | 130140 |  | horizontal centrifugal pump | 1130264 | 1146 | is a specialization of | 130058 |  | centrifugal pump | in which a pump shaft is horizontally oriented. | is a centrifugal pump in which a pump shaft is horizontally oriented. |  |  |  | accepted |  | 1996-03-07 | 2001-02-14 | rotating peers | Jan Slaa | 132040 | facts about rotating equipment
571 | 910036 | English | 193252 | electric machine engineering | 130141 |  | horizontal electric motor | 1130265 | 1146 | is a specialization of | 250147 |  | electric motor | with a horizontal electric motor shaft. | is an electric motor with a horizontal electric motor shaft. |  |  |  | accepted |  | 1996-03-28 | 1997-08-29 | rotating peers | Jan Slaa | 132039 | facts about electric machines
577 | 910036 | English | 193263 | rotating equipment engineering | 130143 |  | liquid expander | 1130908 | 1981 | is a synonym of | 130143 |  | hydraulic turbine | which is driven by liquid. Typically it can be a centrifugal pump running in reverse to recover energy and to serve as driver. |  |  |  |  | accepted |  | 1996-09-09 | 1997-11-06 | rotating peers | rotating peers | 132040 | facts about rotating equipment
578 | 910036 | English | 193263 | rotating equipment engineering | 130143 |  | hydraulic turbine | 1132392 | 1146 | is a specialization of | 553812 |  | application | of a turbine or centrifugal pump when being driven by liquid. Typically it can be a centrifugal pump running in reverse to recover energy and to serve as driver. Liquid forces are driving a rotor by the reaction of acceleration of subject liquid flow in the runner while the pressure drops. | is an application of a turbine or centrifugal pump when being driven by liquid. Typically it can be a centrifugal pump running in reverse to recover energy and to serve as driver. Liquid forces are driving a rotor by the reaction of acceleration of subject liquid flow in the runner while the pressure drops. |  |  |  | accepted |  | 1996-09-09 | 1996-09-09 | rotating peers | rotating peers | 132040 | facts about rotating equipment
581 | 910036 | English | 193263 | rotating equipment engineering | 130144 |  | impeller | 1130873 | 1146 | is a specialization of | 730063 |  | artefact | that is an assembly of rotating vanes within an enclosure which is used to impart energy to or derive energy from a fluid through dynamic force. | is an artefact that is an assembly of rotating vanes within an enclosure which is used to impart energy to or derive energy from a fluid through dynamic force. |  |  |  | accepted |  | 1996-03-26 | 2001-02-14 | rotating peers | rotating peers | 132040 | facts about rotating equipment
591 | 910036 | English | 193263 | rotating equipment engineering | 130145 |  | impeller assembly | 1130876 | 1146 | is a specialization of | 131289 |  | assembly | that is an assembly of parts belonging to the impeller and where the impeller is the main component. | is an assembly that is an assembly of parts belonging to the impeller and where the impeller is the main component. |  |  |  | accepted |  | 1996-03-28 | 1999-02-18 | rotating peers | Jan Slaa | 132040 | facts about rotating equipment
595 | 910036 | English | 193263 | rotating equipment engineering | 130146 |  | impeller hub | 1130287 | 1146 | is a specialization of | 10382 |  | hub | that is a central part of the impeller which is bored out to receive the shaft. | is a hub that is a central part of the impeller which is bored out to receive the shaft. |  |  |  | accepted |  | 1996-03-28 | 1997-08-29 | rotating peers | Jan Slaa | 132040 | facts about rotating equipment
599 | 910036 | English | 193263 | rotating equipment engineering | 130147 | 0,1 | impeller nut | 1130294 | 5343 | is by definition a role of a | 340055 | 1,1 | nut | intended to fasten an impeller on the shaft-end. |  |  |  |  | accepted |  | 1996-09-08 | 1997-08-29 | rotating peers | Jan Slaa | 132040 | facts about rotating equipment
601 | 910036 | English | 193263 | rotating equipment engineering | 130147 |  | impeller nut | 1131760 | 1146 | is a specialization of | 553812 |  | application | of a nut to fasten an impeller on the shaft-end. | is an application of a nut to fasten an impeller on the shaft-end. |  |  |  | accepted |  | 1996-08-27 | 1997-08-29 | rotating peers | Jan Slaa | 132040 | facts about rotating equipment
606 | 910036 | English | 193263 | rotating equipment engineering | 130148 |  | impeller vane | 1130892 | 1146 | is a specialization of | 520241 |  | vane | intended to guide fluid through an impeller during pumping or compression. | is a vane intended to guide fluid through an impeller during pumping or compression. |  |  |  | accepted |  | 1996-03-26 | 1996-03-26 | rotating peers | rotating peers | 132040 | facts about rotating equipment
610 | 910036 | English | 193263 | rotating equipment engineering | 130149 |  | impeller wear ring | 1130306 | 1146 | is a specialization of | 130299 |  | wear ring | that is an interchangeable wear ring fitted to an impeller to reduce the quantity of liquid leaking from the high pressure side to the suction side. | is a wear ring that is an interchangeable wear ring fitted to an impeller to reduce the quantity of liquid leaking from the high pressure side to the suction side. |  |  |  | accepted |  | 1996-03-26 | 2001-02-14 | rotating peers | rotating peers | 132040 | facts about rotating equipment
613 | 910036 | English | 193263 | rotating equipment engineering | 130150 |  | dynamic compressor | 1130307 | 1146 | is a specialization of | 130069 |  | compressor | which applies rotary continuous flow and utilizes one or more rapidly rotating impellers to accelerate a gas as it passes through the impeller, and converts the gas velocity into pressure partially in the stationary diffusers and blades. | is a compressor which applies rotary continuous flow and utilizes one or more rapidly rotating impellers to accelerate a gas as it passes through the impeller, and converts the gas velocity into pressure partially in the stationary diffusers and blades. |  |  |  | accepted |  | 1996-03-28 | 2001-02-14 | rotating peers | T.Hutter / Jan Slaa | 132040 | facts about rotating equipment
614 | 910036 | English | 193263 | rotating equipment engineering | 130150 |  | impulse compressor | 1134172 | 1981 | is a synonym of | 130150 |  | dynamic compressor | which is of the rotary continuous flow design utilizing a rapidly rotating impeller(s) to accelerate the gas as it passes through the impeller, converting the velocity head into pressure partially in the stationary diffusers and blades. |  |  |  |  | proposed |  | 2001-02-14 | 2001-02-14 |  |  | 132040 | facts about rotating equipment
616 | 910036 | English | 193263 | rotating equipment engineering | 130151 |  | dynamic pump | 1130308 | 1146 | is a specialization of | 130206 |  | pump | intended to impel fluid by reaction forces from moving or rotating vanes or blades inside a pump casing. | is a pump intended to impel fluid by reaction forces from moving or rotating vanes or blades inside a pump casing. |  |  |  | accepted |  | 1996-03-28 | 2001-02-14 | rotating peers | rotating peers | 132040 | facts about rotating equipment
617 | 910036 | English | 193263 | rotating equipment engineering | 130151 |  | impulse pump | 1131828 | 1981 | is a synonym of | 130151 |  | dynamic pump | which impels fluid by reaction forces from moving or rotating vanes or blades inside a pump casing. |  |  |  |  | accepted |  | 1996-12-17 | 2001-02-14 | rotating peers | rotating peers | 132040 | facts about rotating equipment
618 | 910036 | English | 193263 | rotating equipment engineering | 130151 |  | kinetic pump | 1134173 | 1981 | is a synonym of | 130151 |  | dynamic pump | which impels fluid by reaction forces from moving (rotating) vanes or blades inside a pump casing. |  |  |  |  | proposed |  | 2001-02-14 | 2001-02-14 | Posc/Caesar |  | 132040 | facts about rotating equipment
620 | 910036 | English | 193263 | rotating equipment engineering | 130152 |  | inducer type pump impeller | 1130311 | 1146 | is a specialization of | 130013 |  | axial flow pump impeller | with one or a few screw type blades which are placed in front of a conventional impeller, on the same shaft, to reduce the NPSH requirement of the pump. | is an axial flow pump impeller with one or a few screw type blades which are placed in front of a conventional impeller, on the same shaft, to reduce the NPSH requirement of the pump. |  |  |  | accepted |  | 1996-03-28 | 2001-02-14 | rotating peers | Jan Slaa | 132040 | facts about rotating equipment
622 | 910036 | English | 193263 | rotating equipment engineering | 130152 |  | inducer | 1134174 | 1981 | is a synonym of | 130152 |  | inducer type pump impeller | which is a low head axial flow impeller provided with a screw type blade or few blades which is placed in front of a conventional impeller, on the same shaft, to reduce the NPSH requirement of the pump. |  |  |  |  | accepted |  | 1996-03-28 | 2001-02-14 | rotating peers | Jan Slaa | 132040 | facts about rotating equipment
624 | 910036 | English | 193263 | rotating equipment engineering | 130153 |  | industrial gas turbine | 1130313 | 1146 | is a specialization of | 130132 |  | gas turbine | intended for application in the field of mechanical drive or generator drive and is positioned in a ground-based fixed location. | is a gas turbine intended for application in the field of mechanical drive or generator drive and is positioned in a ground-based fixed location. |  |  |  | accepted |  | 1996-03-28 | 2001-02-14 | rotating peers | Jan Slaa | 132040 | facts about rotating equipment
628 | 910036 | English | 193263 | rotating equipment engineering | 130155 |  | internal combustion engine | 1130822 | 1146 | is a specialization of | 130068 |  | combustion engine | in which combustion takes place inside the engine cylinder. | is a combustion engine in which combustion takes place inside the engine cylinder. |  |  |  | accepted |  | 1996-03-26 | 2001-02-14 | rotating peers | rotating peers | 132040 | facts about rotating equipment
630 | 910036 | English | 193263 | rotating equipment engineering | 130156 |  | jet engine | 1130819 | 1146 | is a specialization of | 130108 |  | engine | that discharges a fast moving jet of fluid to generate thrust in accordance with Newton's third law of motion. The term generally refers to a gas turbine Brayton cycle engine, an engine with a rotary compressor powered by a turbine, with the leftover power providing thrust. Most jet engines are internal combustion engines but non-combusting forms exist as well. | is an engine that discharges a fast moving jet of fluid to generate thrust in accordance with Newton's third law of motion. The term generally refers to a gas turbine Brayton cycle engine, an engine with a rotary compressor powered by a turbine, with the leftover power providing thrust. Most jet engines are internal combustion engines but non-combusting forms exist as well. |  |  | issue: subtype of external combustion engine? | issue |  | 1996-03-26 | 1997-06-02 | Shell Research Thornton | Shell Research Thornton | 132040 | facts about rotating equipment
632 | 910036 | English | 193263 | rotating equipment engineering | 130158 |  | labyrinth shaft seal | 1130332 | 1146 | is a specialization of | 131876 |  | shaft seal | that is castelated to create long leakage paths with low flow area, over a short section of a shaft. | is a shaft seal that is castelated to create long leakage paths with low flow area, over a short section of a shaft. |  |  |  | accepted |  | 1996-01-08 | 1999-04-19 | rotating peers | Shell Global Solutions | 132040 | facts about rotating equipment
635 | 910036 | English | 193263 | rotating equipment engineering | 130158 |  | labyrinth shaft seal | 1134997 | 1146 | is a specialization of | 132408 |  | labyrinth seal | that is castelated to create long leakage paths with low flow area, over a short section of a shaft. | is a labyrinth seal that is castelated to create long leakage paths with low flow area, over a short section of a shaft. |  |  |  | accepted |  | 2007-05-10 | 2007-05-10 | Andries van Renssen | ICAAMC | 132040 | facts about rotating equipment
637 | 910036 | English | 193263 | rotating equipment engineering | 130161 |  | liquid ring compressor | 1130335 | 1146 | is a specialization of | 130222 |  | rotary compressor | intended to use a liquid annulus held by centrifugal force around the inside of a casing by a single rotor-impeller to compress vapour isothermically. | is a rotary compressor intended to use a liquid annulus held by centrifugal force around the inside of a casing by a single rotor-impeller to compress vapour isothermically. |  |  |  | accepted |  | 1996-09-09 | 2001-02-14 | rotating peers | Shell Global Solutions | 132040 | facts about rotating equipment
638 | 910036 | English | 193263 | rotating equipment engineering | 130161 |  | liquid ring type vacuum pump | 1134176 | 1981 | is a synonym of | 130161 |  | liquid ring compressor | which utilizes a liquid annulus held by centrifugal force around the inside of a casing by a single rotor-impeller to compress vapour isothermically |  |  |  | or a compressor intended to draw gas from an enclosure. | proposed |  | 1996-03-29 | 2001-02-14 | Jorgen Skjørdal | Jan Slaa | 132040 | facts about rotating equipment
640 | 910036 | English | 193263 | rotating equipment engineering | 130162 |  | liquid seal | 1130337 | 1146 | is a specialization of | 130237 |  | seal | that contains a liquid slot or film for sealing | is a seal that contains a liquid slot or film for sealing |  |  |  | accepted |  | 1996-03-28 | 1998-09-10 | rotating peers | Shell Global Solutions - Capcost | 132040 | facts about rotating equipment
642 | 910036 | English | 193263 | rotating equipment engineering | 130162 |  | liquid film seal | 1851420 | 1981 | is a synonym of | 130162 |  | liquid seal | [5 empty] | accepted |  | 2005-09-26 | 2005-09-26 | Andries van Renssen | Pearl project | 132040 | facts about rotating equipment
644 | 910036 | English | 193263 | rotating equipment engineering | 130163 |  | lobe pump | 1130338 | 1146 | is a specialization of | 130231 |  | rotary pump | intended to carry a liquid in cavities within a chamber, between meshed and timed rotor lobe surfaces, from the inlet to the outlet. Each rotor can have one or more lobes. | is a rotary pump intended to carry a liquid in cavities within a chamber, between meshed and timed rotor lobe surfaces, from the inlet to the outlet. Each rotor can have one or more lobes. |  |  |  | accepted |  | 1996-09-09 | 2001-02-14 | rotating peers | rotating peers | 132040 | facts about rotating equipment
647 | 910036 | English | 193263 | rotating equipment engineering | 130164 | 0,1 | low speed shaft | 1130345 | 5343 | is by definition a role of a | 130242 | 1,1 | shaft | which is the shaft with the lowest speed. Typically related to equipment with more than one shaft. |  |  |  |  | accepted |  | 1996-09-08 | 1997-11-06 | rotating peers | Jan Slaa | 132040 | facts about rotating equipment
648 | 910036 | English | 193263 | rotating equipment engineering | 130164 |  | low speed shaft | 1131612 | 1146 | is a specialization of | 553812 |  | application | of a shaft with the lowest speed. Typically related to equipment with more than one shaft. | is an application of a shaft with the lowest speed. Typically related to equipment with more than one shaft. |  |  |  | accepted |  | 1996-08-27 | 1997-11-06 | rotating peers | Jan Slaa | 132040 | facts about rotating equipment
654 | 910036 | English | 193263 | rotating equipment engineering | 130165 | 0,1 | lubrication ring | 1130915 | 5343 | is by definition a role of a | 340096 | 1,1 | ring | which is a loose metal ring, rotating with shaft and dipping into oil to lift lubricant up to an area requiring lubrication |  |  |  |  | accepted |  | 1996-09-08 | 1997-11-06 | rotating peers | Jan Slaa | 132040 | facts about rotating equipment
655 | 910036 | English | 193263 | rotating equipment engineering | 130165 |  | lubrication ring | 1131615 | 1146 | is a specialization of | 553812 |  | application | of a ring is a loose metal ring, rotating with shaft and dipping into oil to lift lubricant up to an area requiring lubrication. | is an application of a ring is a loose metal ring, rotating with shaft and dipping into oil to lift lubricant up to an area requiring lubrication. |  |  |  | accepted |  | 1996-08-27 | 1997-11-06 | rotating peers | Jan Slaa | 132040 | facts about rotating equipment
659 | 910036 | English | 193263 | rotating equipment engineering | 130166 |  | lubrication system | 1134501 | 1146 | is a specialization of | 730014 |  | system | intended to provide lubrication to motion parts of equipment involved. | is a system intended to provide lubrication to motion parts of equipment involved. |  |  |  | accepted |  | 1996-03-28 | 1997-11-06 | rotating peers | rotating peers | 132040 | facts about rotating equipment
662 | 910036 | English | 193263 | rotating equipment engineering | 130167 |  | lubricator | 1130917 | 1146 | is a specialization of | 730063 |  | artefact | intended to provide fresh lubricant to a lubricant consuming system. | is an artefact intended to provide fresh lubricant to a lubricant consuming system. |  |  |  | accepted |  | 1996-09-09 | 1999-02-18 | rotating peers | rotating peers | 132040 | facts about rotating equipment
664 | 910036 | English | 193263 | rotating equipment engineering | 130168 |  | magnetic bearing | 1130353 | 1146 | is a specialization of | 130030 |  | bearing | that is an electromagnetic device which maintains the relative position of a rotating assembly (rotor) with respect to the stationary part. There is no contact between rotor and stationary part. | is a bearing that is an electromagnetic device which maintains the relative position of a rotating assembly (rotor) with respect to the stationary part. There is no contact between rotor and stationary part. |  |  |  | accepted |  | 1996-03-28 | 2001-02-14 | rotating peers | Jan Slaa | 132040 | facts about rotating equipment
667 | 910036 | English | 193263 | rotating equipment engineering | 130169 |  | magnetic pump | 1130355 | 1146 | is a specialization of | 130058 |  | centrifugal pump | that uses magnetic force to transmit torque from a driver to the sealless pump. | is a centrifugal pump that uses magnetic force to transmit torque from a driver to the sealless pump. |  |  | what is the difference from magnetic drive rotary pump? | accepted |  | 1996-03-28 | 1997-11-06 | rotating peers | rotating peers | 132040 | facts about rotating equipment
668 |  | German | 193263 | rotating equipment engineering | 130169 |  | Magnetpumpe | 1133388 | 1981 | is a synonym of | 130169 |  | magnetic pump | [5 empty] | proposed |  | 2000-10-18 | 2000-10-18 |  | Europump 3011 | 132040 | facts about rotating equipment
669 | 910036 | English | 193263 | rotating equipment engineering | 130169 |  | magnetic centrifugal pump | 1134179 | 1981 | is a synonym of | 130169 |  | magnetic pump | which utilizes magnetic force to link a driver to a sealless centrifugal pump |  |  |  |  | accepted |  | 1997-08-18 | 1997-11-06 | rotating peers | rotating peers | 132040 | facts about rotating equipment
670 | 910036 | English | 193263 | rotating equipment engineering | 130169 |  | magnetic driven pump | 1134484 | 1981 | is a synonym of | 130169 |  | magnetic pump | which uses magnetic force to transmit torque from a driver to the sealless pump |  |  |  |  | proposed |  | 1998-05-21 | 1998-05-21 | Jan Slaa | SIHI | 132040 | facts about rotating equipment
672 | 910036 | English | 193263 | rotating equipment engineering | 130170 |  | floating ring seal | 1130856 | 1981 | is a synonym of | 130170 |  | mechanical contact seal | which is provided with labyrinths and slingers and pressurized oil-injection to the rotating seal faces |  |  |  |  | accepted |  | 1996-06-26 | 1996-06-26 | rotating peers | rotating peers | 132040 | facts about rotating equipment
673 | 910036 | English | 193263 | rotating equipment engineering | 130170 |  | mechanical contact seal | 1130924 | 1146 | is a specialization of | 130071 |  | compressor or expander seal | that is provided with labyrinths and slingers and pressurized oil-injection to the rotating seal faces | is a compressor or expander seal that is provided with labyrinths and slingers and pressurized oil-injection to the rotating seal faces |  |  |  | accepted |  | 1996-06-26 | 1997-11-06 | rotating peers | rotating peers | 132040 | facts about rotating equipment
677 | 910036 | English | 193263 | rotating equipment engineering | 130171 |  | mechanical seal | 1130356 | 1146 | is a specialization of | 130237 |  | seal | which comprises of a set of one or more rotating and stationary seal faces, together with auxiliary hardware, separated by a film of fluid intended to reduce flow loss around a rotating shaft to an acceptable level | is a seal which comprises of a set of one or more rotating and stationary seal faces, together with auxiliary hardware, separated by a film of fluid intended to reduce flow loss around a rotating shaft to an acceptable level |  |  |  | accepted |  | 1996-03-28 | 1997-11-06 | rotating peers | Jan Slaa | 132040 | facts about rotating equipment
684 | 910036 | English | 193263 | rotating equipment engineering | 130172 |  | metal bellow seal | 1130358 | 1146 | is a specialization of | 130171 |  | mechanical seal | that contains bellows to provide loading and expansion at the seal faces and secondary sealing i.s.o. springs and O-rings | is a mechanical seal that contains bellows to provide loading and expansion at the seal faces and secondary sealing i.s.o. springs and O-rings |  |  |  | accepted |  | 1996-03-28 | 1997-11-06 | rotating peers | Jan Slaa | 132040 | facts about rotating equipment
688 | 910036 | English | 193263 | rotating equipment engineering | 130174 |  | mixer impeller | 1130925 | 1146 | is a specialization of | 130144 |  | impeller | intended for use to impart energy to a fluid through centrifugal and axial force in order to perform flow, head and shear required for a mixing process | is an impeller intended for use to impart energy to a fluid through centrifugal and axial force in order to perform flow, head and shear required for a mixing process |  |  |  | accepted |  | 1996-03-26 | 1996-03-26 | rotating peers | rotating peers | 132040 | facts about rotating equipment
690 | 910036 | English | 193263 | rotating equipment engineering | 130176 |  | mono pump | 1130362 | 1146 | is a specialization of | 130398 |  | eccentric helical rotor pump | with a special patented screw design | is an eccentric helical rotor pump with a special patented screw design |  |  |  | accepted |  | 1996-03-28 | 2001-02-14 | rotating peers | rotating peers | 132040 | facts about rotating equipment
692 | 910036 | English | 193263 | rotating equipment engineering | 130177 |  | motor | 1130363 | 1146 | is a specialization of | 130227 |  | rotating equipment item | intended to generate power in order to serve as driver. | is a rotating equipment item intended to generate power in order to serve as driver. |  |  |  | accepted |  | 1996-08-27 | 1999-03-10 | rotating peers | Jan Slaa | 132040 | facts about rotating equipment
697 | 910036 | English | 193263 | rotating equipment engineering | 130178 |  | motor casing | 1130928 | 1146 | is a specialization of | 130054 |  | casing | intended to house the stator part and the internals. | is a casing intended to house the stator part and the internals. |  |  |  | accepted |  | 1996-03-28 | 1997-08-29 | rotating peers | Jan Slaa | 132040 | facts about rotating equipment
700 | 910036 | English | 193263 | rotating equipment engineering | 130179 |  | motor casing cover | 1130929 | 1146 | is a specialization of | 520331 |  | cover | that is an intermediate part attached to the motor casing | is a cover that is an intermediate part attached to the motor casing |  |  |  | accepted |  | 1996-03-28 | 1997-08-29 | rotating peers | Jan Slaa | 132040 | facts about rotating equipment
702 | 910036 | English | 193263 | rotating equipment engineering | 130180 |  | multi stage centrifugal pump | 1130368 | 1146 | is a specialization of | 130058 |  | centrifugal pump | in which the head is developed by two ore more impellers operating in series, each taking its suction from the discharge of the preceding impeller. | is a centrifugal pump in which the head is developed by two ore more impellers operating in series, each taking its suction from the discharge of the preceding impeller. |  |  |  | accepted |  | 1996-07-26 | 2001-02-14 | rotating peers | rotating peers | 132040 | facts about rotating equipment
704 | 910036 | English | 193263 | rotating equipment engineering | 130181 |  | natural draft fan | 1130369 | 1146 | is a specialization of | 130955 |  | fan | intended to provide enhanced flow of air and is turned by wind | is a fan intended to provide enhanced flow of air and is turned by wind |  |  |  | accepted |  | 1996-03-28 | 1998-03-17 | rotating peers | Shell Global Solutions - Capcost | 132040 | facts about rotating equipment
706 | 910036 | English | 193263 | rotating equipment engineering | 130182 |  | non-metallic mechanical seal | 1130371 | 1146 | is a specialization of | 130171 |  | mechanical seal |  | is a mechanical seal |  |  | issue: let's discuss correctness | issue |  | 1995-09-27 | 1995-09-27 | Chris Angus | rotating peers | 132040 | facts about rotating equipment
708 | 910036 | English | 193264 | static equipment engineering | 130183 |  | non-sparking enclosure | 1130933 | 1146 | is a specialization of | 250175 |  | enclosure | intended not to spark if contacted by a rotating component | is an enclosure intended not to spark if contacted by a rotating component |  |  |  | accepted |  | 1996-07-26 | 1996-07-26 | rotating peers | rotating peers | 132040 | facts about rotating equipment
710 | 910036 | English | 193263 | rotating equipment engineering | 130184 |  | nozzle head | 1130934 | 1146 | is a specialization of | 131289 |  | assembly | which consists of suction and discharge nozzles as well as the stuffing box and serves as integral motor part. | is an assembly which consists of suction and discharge nozzles as well as the stuffing box and serves as integral motor part. |  |  | alternative definition: which is the supporting part on top of the mounting plate for both a vertical pump and e-motor and provided with both suction and discharge nozzles and stuffing box. | issue |  | 1996-03-28 | 1999-02-18 | Jan Slaa | Jan Slaa | 132040 | facts about rotating equipment
712 | 910036 | English | 193263 | rotating equipment engineering | 130187 |  | orifice mixer | 1130382 | 1146 | is a specialization of | 520623 |  | mixer |  | is a mixer |  |  | issue: let's discuss correctness | issue |  | 1996-01-01 | 1996-01-01 |  | Shell Global Solutions - Capcost | 132040 | facts about rotating equipment
713 | 910036 | English | 193263 | rotating equipment engineering | 130188 |  | packing | 1130385 | 1146 | is a specialization of | 130237 |  | seal | that contains several coils of woven material pressed lightly against a moving shaft to provide a minimal leakage path between a shaft and a casing. | is a seal that contains several coils of woven material pressed lightly against a moving shaft to provide a minimal leakage path between a shaft and a casing. |  |  |  | accepted |  | 1996-01-08 | 1998-01-20 | rotating peers | Shell Global Solutions | 132040 | facts about rotating equipment
720 | 910036 | English | 193263 | rotating equipment engineering | 130189 |  | parallel gearbox | 1130386 | 1146 | is a specialization of | 130134 |  | gearbox | with parallel-shaft type gears. | is a gearbox with parallel-shaft type gears. |  |  | synonym of parallel shaft gearbox? | accepted |  | 1996-03-28 | 2005-07-25 | Rob Moonen | Shell Global Solutions | 132040 | facts about rotating equipment
723 | 910036 | English | 193263 | rotating equipment engineering | 130191 |  | petrol engine | 1130388 | 1146 | is a specialization of | 130155 |  | internal combustion engine | that is an induction compression ignition exhaust engine which ignites a petrol air mixture with an electric spark. | is an internal combustion engine that is an induction compression ignition exhaust engine which ignites a petrol air mixture with an electric spark. |  |  |  | proposed |  | 1996-03-28 | 1996-03-28 | Jan Slaa | Jan Slaa | 132040 | facts about rotating equipment
725 | 910036 | English | 193263 | rotating equipment engineering | 130192 |  | Pfaudler impeller | 1130389 | 1146 | is a specialization of | 130174 |  | mixer impeller | with a special patented design. Typically applied for glass-lined equipment, reactor processes and fluoromer polymer products. | is a mixer impeller with a special patented design. Typically applied for glass-lined equipment, reactor processes and fluoromer polymer products. |  |  |  | accepted |  | 1996-01-01 | 2007-10-08 | Jan Slaa | Shell Global Solutions - Capcost | 132040 | facts about rotating equipment
729 | 910036 | English | 193263 | rotating equipment engineering | 130193 |  | pinion gear | 1130946 | 1146 | is a specialization of | 130404 |  | gear | that is normally the smaller of two matching gears. | is a gear that is normally the smaller of two matching gears. |  |  |  | accepted |  | 1996-03-28 | 1997-09-03 | rotating peers | Jan Slaa | 132040 | facts about rotating equipment
732 | 910036 | English | 193263 | rotating equipment engineering | 130194 |  | piston | 1130948 | 1146 | is a specialization of | 130802 |  | cylinder | with a closed end, intended to reciprocate within a hollow outer cylinder to change the outer cylinder's internal volume in order to either discharge pressurized liquid or gas. | is a cylinder with a closed end, intended to reciprocate within a hollow outer cylinder to change the outer cylinder's internal volume in order to either discharge pressurized liquid or gas. |  |  |  | proposed |  | 1996-03-28 | 1999-02-18 | Jan Slaa | Jan Slaa | 132040 | facts about rotating equipment
735 | 910036 | English | 193263 | rotating equipment engineering | 130196 |  | tilting pad radial bearing | 1131712 | 1146 | is a specialization of | 130656 |  | tilting pad bearing | intended to provide radial support to a rotating component. | is a tilting pad bearing intended to provide radial support to a rotating component. |  |  |  | accepted |  | 1996-01-08 | 2001-02-14 | rotating peers | Andy Bush | 132040 | facts about rotating equipment
737 | 910036 | English | 193263 | rotating equipment engineering | 130197 |  | plunger pump | 1130950 | 1146 | is a specialization of | 130217 |  | reciprocating pump | that contains a plunger either or not in combination with a diaphragm or piston to pressurize liquids at relatively low capacities and higher heads. | is a reciprocating pump that contains a plunger either or not in combination with a diaphragm or piston to pressurize liquids at relatively low capacities and higher heads. |  |  |  | proposed |  | 1996-03-28 | 1996-03-28 | Jan Slaa | Jan Slaa | 132040 | facts about rotating equipment
738 |  | German | 193263 | rotating equipment engineering | 130197 |  | Geradwegtyp Pumpe | 1133390 | 1981 | is a synonym of | 130197 |  | plunger pump | [5 empty] | proposed |  | 2000-10-18 | 2000-10-18 |  | Europump 1235 | 132040 | facts about rotating equipment
739 |  | German | 193263 | rotating equipment engineering | 130197 |  | Kolbenpumpe in Geradwegbauweise | 1133391 | 1981 | is a synonym of | 130197 |  | plunger pump | [5 empty] | proposed |  | 2000-10-18 | 2000-10-18 |  | Europump 1235 | 132040 | facts about rotating equipment
740 |  | German | 193263 | rotating equipment engineering | 130197 |  | Plungerpumpe | 1133392 | 1981 | is a synonym of | 130197 |  | plunger pump | [5 empty] | proposed |  | 2000-10-18 | 2000-10-18 |  | Europump 1224 | 132040 | facts about rotating equipment
741 | 910036 | English | 193263 | rotating equipment engineering | 130197 |  | ram pump | 1133393 | 1981 | is a synonym of | 130197 |  | plunger pump | [5 empty] | proposed |  | 2000-10-18 | 2000-10-18 |  | Europump 1224 | 132040 | facts about rotating equipment
742 | 910036 | English | 193263 | rotating equipment engineering | 130197 |  | straight way type piston pump | 1133394 | 1981 | is a synonym of | 130197 |  | plunger pump |  |  |  |  | Mainly known in the USA | proposed |  | 2000-10-18 | 2000-10-18 |  | Europump 1235 | 132040 | facts about rotating equipment
743 |  | German | 193263 | rotating equipment engineering | 130197 |  | Tauchkolbenpumpe | 1133395 | 1981 | is a synonym of | 130197 |  | plunger pump | [5 empty] | proposed |  | 2000-10-18 | 2000-10-18 |  | Europump 1224 | 132040 | facts about rotating equipment
745 | 910036 | English | 193263 | rotating equipment engineering | 130198 |  | positive displacement compressor | 1130404 | 1146 | is a specialization of | 130069 |  | compressor | intended to compress and transport gas according to the reciprocating or rotary displacement principle. | is a compressor intended to compress and transport gas according to the reciprocating or rotary displacement principle. |  |  |  | accepted |  | 1996-03-28 | 2001-02-14 | Jan Slaa | Jan Slaa | 132040 | facts about rotating equipment
747 | 910036 | English | 193263 | rotating equipment engineering | 130199 |  | positive displacement pump | 1130405 | 1146 | is a specialization of | 130206 |  | pump | intended to transport liquid through the reciprocating or rotary displacement principle and with either fixed or adjustable volume flow rates. | is a pump intended to transport liquid through the reciprocating or rotary displacement principle and with either fixed or adjustable volume flow rates. |  |  |  | accepted |  | 1996-03-28 | 2001-02-14 | Jan Slaa | Jan Slaa | 132040 | facts about rotating equipment
748 | 910036 | English | 193263 | rotating equipment engineering | 130199 |  | pd pump | 1131926 | 1981 | is a synonym of | 130199 |  | positive displacement pump | [5 empty] | proposed |  | 1997-04-15 | 1997-04-15 | Fred Vonk | Shell Global Solutions - Rotating equipment cardbox | 132040 | facts about rotating equipment
749 |  | German | 193263 | rotating equipment engineering | 130199 |  | Verdrängerpumpe | 1133396 | 1981 | is a synonym of | 130199 |  | positive displacement pump | [5 empty] | proposed |  | 2000-10-18 | 2000-10-18 |  | Europump 200 | 132040 | facts about rotating equipment
751 | 910036 | English | 193264 | static equipment engineering | 130200 |  | precoat filter | 1130407 | 1146 | is a specialization of | 130429 |  | rotary drum filter |  | is a rotary drum filter |  |  | issue: definition at a later stage | issue |  | 1996-01-01 | 1996-01-01 |  | Shell Global Solutions - Capcost | 132040 | facts about rotating equipment
752 | 910036 | English | 193263 | rotating equipment engineering | 130201 |  | process pump | 1130409 | 1146 | is a specialization of | 553812 |  | application | of a pump bring a process liquid at an elevated pressure in order to cause a flow rate. | is an application of a pump bring a process liquid at an elevated pressure in order to cause a flow rate. |  |  |  | proposed |  | 1996-03-28 | 1997-11-11 | Fred Vonk | Shell Global Solutions | 132040 | facts about rotating equipment
753 | 910036 | English | 193263 | rotating equipment engineering | 130201 | 0,1 | process pump | 1131157 | 5343 | is by definition a role of a | 130206 | 1,1 | pump | which provides a certain amount of liquid with an elevated pressure within a process |  |  |  |  | accepted |  | 1996-04-03 | 1997-09-03 | rotating peers | Jan Slaa | 132040 | facts about rotating equipment
754 |  | German | 193263 | rotating equipment engineering | 130201 |  | Prozeßpumpe | 1133397 | 1981 | is a synonym of | 130201 |  | process pump | [5 empty] | proposed |  | 2000-10-18 | 2000-10-18 |  | Europump 6810 | 132040 | facts about rotating equipment
758 | 910036 | English | 193263 | rotating equipment engineering | 130202 |  | propeller | 1130952 | 1146 | is a specialization of | 130144 |  | impeller | that is axial flow impeller that is typically unenclosed | is an impeller that is axial flow impeller that is typically unenclosed |  |  |  | accepted |  | 1996-03-28 | 1997-09-03 | rotating peers | Jan Slaa | 132040 | facts about rotating equipment
760 | 910036 | English | 193263 | rotating equipment engineering | 130203 |  | propeller mixer | 1130412 | 1146 | is a specialization of | 130959 |  | dynamic mixer | which comprises of a rotating shaft with propeller blades attached. Typically used to mix relatively low viscosity dispersions and to maintain contents in suspension. | is a dynamic mixer which comprises of a rotating shaft with propeller blades attached. Typically used to mix relatively low viscosity dispersions and to maintain contents in suspension. |  |  | issue: let's discuss whether this classification is correct | proposed |  | 1996-01-01 | 1996-01-01 |  | Shell Global Solutions - Capcost | 132040 | facts about rotating equipment
762 | 910036 | English | 193263 | rotating equipment engineering | 130204 |  | propeller pump | 1130413 | 1146 | is a specialization of | 130151 |  | dynamic pump | that contains a propeller type impeller to generate relatively low head at large flow rates. | is a dynamic pump that contains a propeller type impeller to generate relatively low head at large flow rates. |  |  |  | accepted |  | 1996-03-28 | 2001-02-14 | rotating peers | Europump 105 | 132040 | facts about rotating equipment
765 | 910036 | English | 193263 | rotating equipment engineering | 130205 |  | pulsation damper | 1130418 | 1146 | is a specialization of | 520785 |  | damper | intended to reduce residual pulsation fluctuations, as a result of discontinue operation effects, within a specified allowable level. Typically consisting of a vessel located in a pump piping system or a compressor piping system. | is a damper intended to reduce residual pulsation fluctuations, as a result of discontinue operation effects, within a specified allowable level. Typically consisting of a vessel located in a pump piping system or a compressor piping system. |  |  |  | accepted |  | 1996-03-28 | 2007-08-09 | Andries van Renssen | Jan Slaa | 132040 | facts about rotating equipment
769 | 910036 | English | 193263 | rotating equipment engineering | 130206 |  | pump | 1130421 | 1146 | is a specialization of | 130227 |  | rotating equipment item | that is a driven piece of equipment in which energy is either constantly or periodically added to an amount of pumped liquid in order to increase the pressure required for the process in which the pump is in operation | is a rotating equipment item that is a driven piece of equipment in which energy is either constantly or periodically added to an amount of pumped liquid in order to increase the pressure required for the process in which the pump is in operation |  |  |  | accepted |  | 1996-03-28 | 1996-03-28 | rotating peers | Shell Global Solutions - Capcost | 132040 | facts about rotating equipment
773 |  | German | 193263 | rotating equipment engineering | 130206 |  | Pumpe | 1133988 | 1981 | is a synonym of | 130206 |  | pump | [5 empty] | proposed |  | 2000-10-18 | 2001-01-05 | Andries van Renssen | Europump 10 | 132040 | facts about rotating equipment
819 | 910036 | English | 193263 | rotating equipment engineering | 130207 |  | pump impeller | 1130956 | 1146 | is a specialization of | 130144 |  | impeller | intended to be part of a rotating assembly of a pump imparting kinetic energy to the liquid being pumped. | is an impeller intended to be part of a rotating assembly of a pump imparting kinetic energy to the liquid being pumped. |  |  |  | accepted |  | 1996-03-26 | 2001-02-14 | rotating peers | rotating peers | 132040 | facts about rotating equipment
822 | 910036 | English | 193263 | rotating equipment engineering | 130208 |  | pump seal system | 1130425 | 1146 | is a specialization of | 130239 |  | seal system | intended to provide seal flushing to the pump seals. | is a seal system intended to provide seal flushing to the pump seals. |  |  |  | accepted |  | 1996-03-28 | 1996-03-28 | rotating peers | Shell Global Solutions | 132040 | facts about rotating equipment
826 | 910036 | English | 193263 | rotating equipment engineering | 130209 |  | purge air system | 1130957 | 1146 | is a specialization of | 370023 |  | auxiliary system | intended to provide pressurized air to either equipment or equipment auxiliaries intended to remove possible dangerous gases. | is an auxiliary system intended to provide pressurized air to either equipment or equipment auxiliaries intended to remove possible dangerous gases. |  |  |  | accepted |  | 1996-09-09 | 1996-09-09 | rotating peers | rotating peers | 132040 | facts about rotating equipment
828 | 910036 | English | 193263 | rotating equipment engineering | 130210 |  | pusher type seal | 1130427 | 1146 | is a specialization of | 130171 |  | mechanical seal | that is a mechanical seal wherein a secondary seal is pushed along the shaft or shaft sleeve to compensate for face wear | is a mechanical seal that is a mechanical seal wherein a secondary seal is pushed along the shaft or shaft sleeve to compensate for face wear |  |  |  | accepted |  | 1996-03-28 | 1996-03-28 | rotating peers | rotating peers | 132040 | facts about rotating equipment
832 | 910036 | English | 193263 | rotating equipment engineering | 130211 |  | radial bearing | 1130428 | 1146 | is a specialization of | 130030 |  | bearing | intended to support a shaft or rotor in radial direction | is a bearing intended to support a shaft or rotor in radial direction |  |  |  | proposed |  | 1996-03-28 | 1996-03-28 | Jan Slaa | Jan Slaa | 132040 | facts about rotating equipment
836 | 910036 | English | 193263 | rotating equipment engineering | 130212 |  | radial bearing bracket | 1130430 | 1146 | is a specialization of | 130032 |  | bearing bracket | that is a support for a radial bearing assembly | is a bearing bracket that is a support for a radial bearing assembly |  |  |  | accepted |  | 1996-03-26 | 1996-03-26 | rotating peers | rotating peers | 132040 | facts about rotating equipment
840 | 910036 | English | 193263 | rotating equipment engineering | 130213 |  | radial bearing housing | 1130432 | 1146 | is a specialization of | 130037 |  | bearing housing | intended to house a radial bearing | is a bearing housing intended to house a radial bearing |  |  |  | accepted |  | 1996-07-25 | 1996-07-25 | rotating peers | rotating peers | 132040 | facts about rotating equipment
842 | 910036 | English | 193263 | rotating equipment engineering | 130214 |  | radial turbine mixer | 1130434 | 1146 | is a specialization of | 130959 |  | dynamic mixer | in which the flow moves away from to the impeller shaft | is a dynamic mixer in which the flow moves away from to the impeller shaft |  |  |  | proposed |  | 1996-01-01 | 1996-01-01 |  | Shell Global Solutions - Capcost | 132040 | facts about rotating equipment
844 | 910036 | English | 193263 | rotating equipment engineering | 130215 |  | reciprocating compressor | 1130435 | 1146 | is a specialization of | 130198 |  | positive displacement compressor | in which forced reduction of gas volume takes place by the movement of a displacing element in a cylinder or enclosure. | is a positive displacement compressor in which forced reduction of gas volume takes place by the movement of a displacing element in a cylinder or enclosure. |  |  |  | accepted |  | 1996-09-09 | 2001-02-14 | rotating peers | Shell Global Solutions | 132040 | facts about rotating equipment
845 | 910036 | English | 193263 | rotating equipment engineering | 130215 |  | reciprocating compressor | 1132732 | 1146 | is a specialization of | 131217 |  | reciprocating equipment item | in which forced reduction of gas volume takes place by the movement of a displacing element in a cylinder or enclosure. | is a reciprocating equipment item in which forced reduction of gas volume takes place by the movement of a displacing element in a cylinder or enclosure. |  |  |  | accepted |  | 1996-09-09 | 1998-05-28 | rotating peers | Shell Global Solutions | 132040 | facts about rotating equipment
847 | 910036 | English | 193263 | rotating equipment engineering | 130217 |  | reciprocating pump | 1130437 | 1146 | is a specialization of | 130199 |  | positive displacement pump | that contains a displacing element intended to be moved in a reciprocating movement to exert pressure on a fluid, typically moving within a cylindrical space. | is a positive displacement pump that contains a displacing element intended to be moved in a reciprocating movement to exert pressure on a fluid, typically moving within a cylindrical space. |  |  |  | accepted |  | 1996-03-28 | 2001-02-14 | rotating peers | rotating peers | 132040 | facts about rotating equipment
848 | 910036 | English | 193263 | rotating equipment engineering | 130217 |  | reciprocating positive displacement pump | 1131836 | 1981 | is a synonym of | 130217 |  | reciprocating pump | [5 empty] | accepted |  | 1996-01-01 | 2001-02-14 | rotating peers |  | 132040 | facts about rotating equipment
849 | 910036 | English | 193263 | rotating equipment engineering | 130217 |  | reciprocating pump | 1132733 | 1146 | is a specialization of | 131217 |  | reciprocating equipment item | that is a positive displacement pump that contains a displacing element intended to be moved in a reciprocating movement to exert pressure on a fluid, typically moving within a cylindrical space. | is a reciprocating equipment item that is a positive displacement pump that contains a displacing element intended to be moved in a reciprocating movement to exert pressure on a fluid, typically moving within a cylindrical space. |  |  |  | accepted |  | 1996-03-28 | 1998-05-28 | rotating peers | rotating peers | 132040 | facts about rotating equipment
850 |  | German | 193263 | rotating equipment engineering | 130217 |  | Oszillierende Verdrängerpumpe | 1133398 | 1981 | is a synonym of | 130217 |  | reciprocating pump | [5 empty] | proposed |  | 2000-10-18 | 2000-10-18 |  | Europump 210 | 132040 | facts about rotating equipment
851 | 910036 | English | 193263 | rotating equipment engineering | 130217 |  | reciprocating displacement pump | 1133399 | 1981 | is a synonym of | 130217 |  | reciprocating pump | [5 empty] | proposed |  | 2000-10-18 | 2000-10-18 |  | Europump 210 | 132040 | facts about rotating equipment
857 | 910036 | English | 193263 | rotating equipment engineering | 130218 |  | reservoir | 1131104 | 1146 | is a specialization of | 553812 |  | application | of a container to contain a reserve of liquid. Typically at atmospheric pressure. | is an application of a container to contain a reserve of liquid. Typically at atmospheric pressure. |  |  | vessel classified in vessels | accepted |  | 1996-07-26 | 1996-07-26 | rotating peers | ISO 14224 | 132040 | facts about rotating equipment
859 | 910036 | English | 193263 | rotating equipment engineering | 130219 |  | ribbon blender | 1130442 | 1146 | is a specialization of | 130959 |  | dynamic mixer | intended to handle viscous liquids in a mixing process. | is a dynamic mixer intended to handle viscous liquids in a mixing process. |  |  |  | accepted |  | 1996-01-01 | 2007-10-08 | Jan Slaa | Shell Global Solutions - Capcost | 132040 | facts about rotating equipment
860 | 910036 | English | 193263 | rotating equipment engineering | 130220 |  | right-angle gearbox | 1130443 | 1146 | is a specialization of | 130006 |  | crossed axis gearbox | that is a gearbox with crossed-axis gears at right angles | is a crossed axis gearbox that is a gearbox with crossed-axis gears at right angles |  |  |  | accepted |  | 1996-03-28 | 2001-02-08 | rotating peers | Shell Global Solutions - Capcost | 132040 | facts about rotating equipment
863 | 910036 | English | 193263 | rotating equipment engineering | 130222 |  | rotary compressor | 1130445 | 1146 | is a specialization of | 130198 |  | positive displacement compressor | in which compression displacement is effected by the positive action of rotating elements. | is a positive displacement compressor in which compression displacement is effected by the positive action of rotating elements. |  |  |  | accepted |  | 1996-09-09 | 2001-02-14 | rotating peers | Shell Global Solutions | 132040 | facts about rotating equipment
864 | 910036 | English | 193263 | rotating equipment engineering | 130222 |  | rotary positive displacement compressor | 1131837 | 1981 | is a synonym of | 130222 |  | rotary compressor | in which compression displacement is effected by the positive action of rotating elements. |  |  |  |  | accepted |  | 1996-09-09 | 2001-02-14 | rotating peers | rotating peers | 132040 | facts about rotating equipment
866 | 910036 | English | 193263 | rotating equipment engineering | 130223 |  | rotary internal gear pump | 1130446 | 1146 | is a specialization of | 130231 |  | rotary pump | that is a rotary positive displacement pump with one internal idler gear and one rotor gear in order to displace liquids at relatively high backpressures | is a rotary pump that is a rotary positive displacement pump with one internal idler gear and one rotor gear in order to displace liquids at relatively high backpressures |  |  |  | accepted |  | 1996-09-09 | 1997-10-23 | rotating peers | rotating peers | 132040 | facts about rotating equipment
868 | 910036 | English | 193263 | rotating equipment engineering | 130224 |  | rotary plunger pump | 1130448 | 1981 | is a synonym of | 130224 |  | rotary piston pump | [5 empty] | accepted |  | 1996-09-09 | 2001-02-14 | rotating peers | rotating peers | 132040 | facts about rotating equipment
869 | 910036 | English | 193263 | rotating equipment engineering | 130224 |  | rotary piston pump | 1132247 | 1146 | is a specialization of | 130231 |  | rotary pump | that contains pistons intended to reciprocate within cylinders with the valving accomplished by rotation of the pistons and cylinders relative to the ports. The cylinders may be axially or radially disposed and arranged. | is a rotary pump that contains pistons intended to reciprocate within cylinders with the valving accomplished by rotation of the pistons and cylinders relative to the ports. The cylinders may be axially or radially disposed and arranged. |  |  | really synonym? J.Skjørdal's definition: utilizing pistons which reciprocate within cylinders with the valving accomplished by rotation of the pistons and cylinders relative to the ports. The cylinders may be axially or radially disposed and arranged | issue |  | 1997-06-02 | 2001-02-14 | Jorgen Skjørdal | Jan Slaa | 132040 | facts about rotating equipment
871 | 910036 | English | 193263 | rotating equipment engineering | 130227 |  | rotating equipment item | 1130450 | 1146 | is a specialization of | 730011 |  | mechanical equipment item | in which rotating parts are present, either directly in contact with the fluid to be transported or as driving motion parts. | is a mechanical equipment item in which rotating parts are present, either directly in contact with the fluid to be transported or as driving motion parts. |  |  |  | accepted |  | 1996-07-26 | 1997-10-23 | rotating peers | rotating peers | 132040 | facts about rotating equipment
873 | 910036 | English | 193263 | rotating equipment engineering | 130227 |  | running equipment item | 1130463 | 1981 | is a synonym of | 130227 |  | rotating equipment item | which is equipment in which rotating parts are present, either directly in contact with the fluid to be transported or as driving motion parts |  |  |  |  | accepted |  | 1996-03-28 | 1997-10-23 | rotating peers | Shell EP/COMS | 132040 | facts about rotating equipment
874 | 910036 | English | 193263 | rotating equipment engineering | 130227 |  | turbo machine | 1131950 | 1981 | is a synonym of | 130227 |  | rotating equipment item | [5 empty] | proposed |  | 1997-04-15 | 1997-04-15 | 2006-11-06 | Andries van Renssen | 132040 | facts about rotating equipment
875 | 910036 | English | 193263 | rotating equipment engineering | 130227 |  | rotating machine | 1134942 | 1981 | is a synonym of | 130227 |  | rotating equipment item | [5 empty] | accepted |  | 2006-08-29 | 2006-08-29 | Andries van Renssen | Pearl project | 132040 | facts about rotating equipment
895 | 910036 | English | 193263 | rotating equipment engineering | 130228 |  | rotating equipment component | 1130452 | 1146 | is a specialization of | 730016 |  | equipment component | of an item when part of rotating equipment | is an equipment component of an item when part of rotating equipment |  |  |  | accepted |  | 1996-03-26 | 1997-10-23 | rotating peers | rotating peers | 132040 | facts about rotating equipment
897 | 910036 | English | 193263 | rotating equipment engineering | 130229 |  | rotating equipment system | 1130453 | 1146 | is a specialization of | 370175 |  | equipment system | using rotating equipment as main equipment | is an equipment system using rotating equipment as main equipment |  |  | note: equipment system is classified in 'plants & systems' | accepted |  | 1996-03-28 | 1997-10-23 | rotating peers | Shell Global Solutions - Capcost | 132040 | facts about rotating equipment
898 | 910036 | English | 193263 | rotating equipment engineering | 130229 |  | rotating machine assembly | 1130455 | 1981 | is a synonym of | 130229 |  | rotating equipment system | using rotating equipment as main equipment |  |  |  |  | accepted |  | 1996-03-28 | 1997-10-23 | rotating peers | rotating peers | 132040 | facts about rotating equipment
901 | 910036 | English | 193263 | rotating equipment engineering | 130230 |  | rotating seal face | 1130457 | 1981 | is a synonym of | 130230 |  | rotating face | which is a seal face that rotates with the shaft |  |  |  |  | accepted |  | 1996-03-28 | 1997-10-23 | rotating peers | Jan Slaa | 132040 | facts about rotating equipment
902 | 910036 | English | 193263 | rotating equipment engineering | 130230 |  | rotating face | 1130959 | 1146 | is a specialization of | 131290 |  | seal face | that rotates with a shaft | is a seal face that rotates with a shaft |  |  |  | accepted |  | 1996-03-28 | 1999-02-18 | rotating peers | Jan Slaa | 132040 | facts about rotating equipment
904 | 910036 | English | 193263 | rotating equipment engineering | 130231 |  | rotary pump | 1130456 | 1146 | is a specialization of | 130199 |  | positive displacement pump | which consists of a chamber containing gears, cams, screws, vanes, plungers or similar elements actuated by relative rotation of the drive shaft or casing and which has no separate inlet and outlet valves. | is a positive displacement pump which consists of a chamber containing gears, cams, screws, vanes, plungers or similar elements actuated by relative rotation of the drive shaft or casing and which has no separate inlet and outlet valves. |  |  |  | accepted |  | 1996-03-28 | 2001-02-14 | rotating peers | Shell Global Solutions - Capcost | 132040 | facts about rotating equipment
905 | 910036 | English | 193263 | rotating equipment engineering | 130231 |  | rotary positive displacement pump | 1131838 | 1981 | is a synonym of | 130231 |  | rotary pump | which is consisting of a chamber containing gears, cams, screws, vanes, plungers or similar elements actuated by relative rotation of the drive shaft or casing and which has no separate inlet and outlet valves. |  |  |  |  | accepted |  | 1996-01-01 | 2001-02-14 | rotating peers | rotating peers | 132040 | facts about rotating equipment
906 | 910036 | English | 193263 | rotating equipment engineering | 130231 |  | rotary displacement pump | 1133041 | 1981 | is a synonym of | 130231 |  | rotary pump | [5 empty] | proposed |  | 2000-10-18 | 2000-10-18 |  | Europump 280 | 132040 | facts about rotating equipment
907 |  | German | 193263 | rotating equipment engineering | 130231 |  | Drehkolbenpumpe | 1133656 | 1981 | is a synonym of | 130231 |  | rotary pump | [5 empty] | proposed |  | 2000-10-18 | 2000-10-18 |  | Europump 280 | 132040 | facts about rotating equipment
908 |  | German | 193263 | rotating equipment engineering | 130231 |  | Rotationspumpe | 1133658 | 1981 | is a synonym of | 130231 |  | rotary pump | [5 empty] | proposed |  | 2000-10-18 | 2000-10-18 |  | Europump 280 | 132040 | facts about rotating equipment
909 |  | German | 193263 | rotating equipment engineering | 130231 |  | rotierende Verdrängerpumpe | 1133659 | 1981 | is a synonym of | 130231 |  | rotary pump | [5 empty] | proposed |  | 2000-10-18 | 2000-10-18 |  | Europump 280 | 132040 | facts about rotating equipment
910 |  | German | 193263 | rotating equipment engineering | 130231 |  | Umlaufkolbenpumpe | 1133660 | 1981 | is a synonym of | 130231 |  | rotary pump | [5 empty] | proposed |  | 2000-10-18 | 2000-10-18 |  | Europump 280 | 132040 | facts about rotating equipment
916 | 910036 | English | 193263 | rotating equipment engineering | 130232 |  | rotor | 1130961 | 1146 | is a specialization of | 131289 |  | assembly | which consists of shaft and other rotating parts belonging to it, such as impellers, sleeves, bearings etc. | is an assembly which consists of shaft and other rotating parts belonging to it, such as impellers, sleeves, bearings etc. |  |  |  | accepted |  | 1996-03-28 | 1999-02-18 | rotating peers | Jan Slaa | 132040 | facts about rotating equipment
921 | 910036 | English | 193263 | rotating equipment engineering | 130233 |  | screw | 1130465 | 1146 | is a specialization of | 130242 |  | shaft | with a helical shaped shaft design | is a shaft with a helical shaped shaft design |  |  | subtype of fastener? | accepted |  | 1995-12-20 | 1997-10-23 | rotating peers | rotating peers | 132040 | facts about rotating equipment
925 | 910036 | English | 193263 | rotating equipment engineering | 130234 |  | screw compressor | 1130466 | 1146 | is a specialization of | 130222 |  | rotary compressor | in which compression is carried out by the intermeshing of two helical or differently formed screws, which transport the gas from inlet to outlet. | is a rotary compressor in which compression is carried out by the intermeshing of two helical or differently formed screws, which transport the gas from inlet to outlet. |  |  |  | accepted |  | 1996-08-27 | 2001-02-14 | rotating peers | Jan Slaa | 132040 | facts about rotating equipment
926 | 910036 | English | 193263 | rotating equipment engineering | 130234 |  | helical screw compressor | 1134182 | 1981 | is a synonym of | 130234 |  | screw compressor | intended to compress a gas by the intermeshing of two helical or differently formed screws, transporting the gas from inlet to outlet. |  |  |  |  | proposed |  | 2001-02-14 | 2001-02-14 |  |  | 132040 | facts about rotating equipment
928 | 910036 | English | 193263 | rotating equipment engineering | 130235 |  | screw pump | 1130467 | 1146 | is a specialization of | 130231 |  | rotary pump | that contains one or more meshing screws within a casing to form liquid cavities that are transported axially from suction to discharge. | is a rotary pump that contains one or more meshing screws within a casing to form liquid cavities that are transported axially from suction to discharge. |  |  | compare definition with screw compressor?? | accepted |  | 1996-09-09 | 2001-02-14 | rotating peers | rotating peers | 132040 | facts about rotating equipment
929 |  | German | 193263 | rotating equipment engineering | 130235 |  | Schraubenspindelpumpe | 1133400 | 1981 | is a synonym of | 130235 |  | screw pump |  |  |  |  | positive-rotary, compare 0103 | proposed |  | 2000-10-18 | 2000-10-18 |  | Europump 282 | 132040 | facts about rotating equipment
932 | 910036 | English | 193263 | rotating equipment engineering | 130237 |  | seal | 1130962 | 1146 | is a specialization of | 400007 |  | closure | that is a tight and perfect closure intended to reduce or prevent the movement of fluid from area to another in order to prevent fluid loss, equipment damage or contamination. | is a closure that is a tight and perfect closure intended to reduce or prevent the movement of fluid from area to another in order to prevent fluid loss, equipment damage or contamination. |  |  | improved definition (Kool/Vonk) :which is a tight and perfect closure (as against the passage of fluid) intended to prevent leakage | proposed |  | 1996-03-28 | 1998-03-23 | Jan Slaa | Jan Slaa | 132040 | facts about rotating equipment
936 | 910036 | English | 193263 | rotating equipment engineering | 130239 |  | seal system | 1130486 | 1146 | is a specialization of | 370023 |  | auxiliary system | that is configuration of hardware components in order to have seals flushed with pressurized liquid. | is an auxiliary system that is configuration of hardware components in order to have seals flushed with pressurized liquid. |  |  | what is the difference with seal flushing system? | accepted |  | 1996-03-28 | 1997-10-23 | rotating peers | rotating peers | 132040 | facts about rotating equipment
939 | 910036 | English | 193263 | rotating equipment engineering | 130240 |  | seal wedge | 1130487 | 1146 | is a specialization of | 130105 |  | dynamic seal | conically shaped rotating seal ring. | is a dynamic seal conically shaped rotating seal ring. |  |  | issue: let's discuss correctness | issue |  | 1996-01-08 | 1997-10-23 | Andy Bush | Andy Bush | 132040 | facts about rotating equipment
943 | 910036 | English | 193263 | rotating equipment engineering | 130241 |  | self priming centrifugal pump | 1130492 | 1146 | is a specialization of | 130058 |  | centrifugal pump | using an air separator in the form of a large chamber or reservoir on the discharge side of the pump to accomplish air separation and also to provide the liquid seal during a reprime or priming cycle. | is a centrifugal pump using an air separator in the form of a large chamber or reservoir on the discharge side of the pump to accomplish air separation and also to provide the liquid seal during a reprime or priming cycle. |  |  |  | accepted |  | 1996-03-28 | 2000-12-21 | Fred Vonk | Shell Global Solutions | 132040 | facts about rotating equipment
944 |  | German | 193263 | rotating equipment engineering | 130241 |  | selbstansaugende Pumpe | 1133401 | 1981 | is a synonym of | 130241 |  | self priming centrifugal pump | [5 empty] | proposed |  | 2000-10-18 | 2000-10-18 |  | Europump 702 | 132040 | facts about rotating equipment
945 | 910036 | English | 193263 | rotating equipment engineering | 130241 |  | self priming pump | 1134183 | 1981 | is a synonym of | 130241 |  | self priming centrifugal pump |  |  |  |  | self priming pump was subtype of centrifugal pump | accepted |  | 1996-03-28 | 2000-12-21 | Andries van Renssen | rotating peers | 132040 | facts about rotating equipment
948 | 910036 | English | 193263 | rotating equipment engineering | 130242 |  | shaft | 1130497 | 1146 | is a specialization of | 730063 |  | artefact | that is a long handle of a spear or similar. Typically an axle or core rotating element on which the rotating parts are mounted and through which energy can be transmitted from the prime mover or generated in case of a driver. | is an artefact that is a long handle of a spear or similar. Typically an axle or core rotating element on which the rotating parts are mounted and through which energy can be transmitted from the prime mover or generated in case of a driver. |  |  |  | accepted |  | 1996-03-28 | 1999-02-18 | rotating peers | Jan Slaa | 132040 | facts about rotating equipment
960 | 910036 | English | 193263 | rotating equipment engineering | 130243 |  | shaft sleeve | 1130508 | 1146 | is a specialization of | 400127 |  | sleeve | that is a bushing part around the shaft used to mount and position bearings, seals, possibly impellers, remaining rotor parts etc. and to protect the shaft from any product. | is a sleeve that is a bushing part around the shaft used to mount and position bearings, seals, possibly impellers, remaining rotor parts etc. and to protect the shaft from any product. |  |  |  | accepted |  | 1996-03-28 | 1997-10-23 | rotating peers | Jan Slaa | 132040 | facts about rotating equipment
964 | 910036 | English | 193263 | rotating equipment engineering | 130244 |  | side entry mixer | 1130510 | 1146 | is a specialization of | 130959 |  | dynamic mixer | that is placed at the correct angle at the side of a vessel intended to develop a top-to-bottom flow pattern in a liquid. | is a dynamic mixer that is placed at the correct angle at the side of a vessel intended to develop a top-to-bottom flow pattern in a liquid. |  |  |  | accepted |  | 1996-03-26 | 2002-11-18 | rotating peers | Shell Global Solutions - Capcost | 132040 | facts about rotating equipment
966 | 910036 | English | 193263 | rotating equipment engineering | 130245 |  | single mechanical seal | 1130511 | 1146 | is a specialization of | 130171 |  | mechanical seal | that is a mechanical seal containing one rotating- and one stationary seal face. | is a mechanical seal that is a mechanical seal containing one rotating- and one stationary seal face. |  |  |  | accepted |  | 1996-03-28 | 1996-03-28 | rotating peers | rotating peers | 132040 | facts about rotating equipment
968 | 910036 | English | 193263 | rotating equipment engineering | 130246 |  | single stage centrifugal pump | 1130513 | 1146 | is a specialization of | 130058 |  | centrifugal pump | in which the head is developed by a single impeller. | is a centrifugal pump in which the head is developed by a single impeller. |  |  |  | accepted |  | 1996-03-28 | 2001-02-14 | rotating peers | Jan Slaa | 132040 | facts about rotating equipment
969 | 910036 | English | 193263 | rotating equipment engineering | 130246 |  | one stage centrifugal pump | 1134184 | 1981 | is a synonym of | 130246 |  | single stage centrifugal pump | in which the differential head is generated by a single impeller. |  |  |  |  | proposed |  | 2001-02-14 | 2001-02-14 |  |  | 132040 | facts about rotating equipment
971 | 910036 | English | 193263 | rotating equipment engineering | 130248 |  | sleeve bearing | 1130515 | 1146 | is a specialization of | 131733 |  | sliding type bearing | that is a bushing type bearing intended to carry primarily radial load and possibly axial load in addition. | is a sliding type bearing that is a bushing type bearing intended to carry primarily radial load and possibly axial load in addition. |  |  | Synonym of plain bearing? Should definition refer to sleeve? | issue |  | 1996-03-28 | 1999-10-18 | Jan Slaa | Posc/Caesar | 132040 | facts about rotating equipment
972 | 910036 | English | 193263 | rotating equipment engineering | 130248 |  | journal bearing | 1134939 | 1981 | is a synonym of | 130248 |  | sleeve bearing | [5 empty] | accepted |  | 2005-06-09 | 2005-06-09 | Rob Moonen | EP Blueprint | 132040 | facts about rotating equipment
973 | 910036 | English | 193263 | rotating equipment engineering | 130248 |  | poured bearing | 1134940 | 1981 | is a synonym of | 130248 |  | sleeve bearing | [5 empty] | accepted |  | 2005-06-09 | 2005-06-09 | Rob Moonen | EP Blueprint | 132040 | facts about rotating equipment
975 | 910036 | English | 193263 | rotating equipment engineering | 130249 |  | solid mixer | 1130516 | 1146 | is a specialization of | 520623 |  | mixer | intended for use for solids suspension. | is a mixer intended for use for solids suspension. |  |  |  | accepted |  | 1996-03-28 | 1996-03-28 | rotating peers | Shell Global Solutions - Capcost | 132040 | facts about rotating equipment
978 | 910036 | English | 193263 | rotating equipment engineering | 130250 |  | spacer can | 1130982 | 1146 | is a specialization of | 130051 |  | can | intended to serve as separation part between the internal rotor and the external driven rotor. | is a can intended to serve as separation part between the internal rotor and the external driven rotor. |  |  |  | proposed |  | 1996-03-28 | 1996-03-28 | Jan Slaa | Jan Slaa | 132040 | facts about rotating equipment
982 | 910036 | English | 193263 | rotating equipment engineering | 130251 |  | spur gear | 1130984 | 1146 | is a specialization of | 132414 |  | cylindrical gear | in which a contact with the mating gear occurs along the full length of the face at the same moment in time. The teeth are parallel to the axis. | is a cylindrical gear in which a contact with the mating gear occurs along the full length of the face at the same moment in time. The teeth are parallel to the axis. |  |  | review by Bush | proposed |  | 1996-03-28 | 1996-03-28 | Jan Slaa | Jan Slaa | 132040 | facts about rotating equipment
985 | 910036 | English | 193263 | rotating equipment engineering | 130252 |  | starting system | 1130986 | 1146 | is a specialization of | 370023 |  | auxiliary system | intended to start a main system. | is an auxiliary system intended to start a main system. |  |  | different from start system (electrical)? see also black start system in syst02 | accepted |  | 1996-07-26 | 1996-07-26 | rotating peers | ISO 14224 | 132040 | facts about rotating equipment
986 | 910036 | English | 193263 | rotating equipment engineering | 130252 |  | start system | 1131841 | 1981 | is a synonym of | 130252 |  | starting system | which uses compressed air as a power source to start a driver. |  |  |  |  | accepted |  | 1996-06-26 | 1996-06-26 | rotating peers | rotating peers | 132040 | facts about rotating equipment
989 | 910036 | English | 193263 | rotating equipment engineering | 130254 |  | stator | 1130533 | 1146 | is a specialization of | 131289 |  | assembly | that remains stationary with respect to a rotating or moving part or assembly. Typically a field frame of an electric motor or generator, or the stationary casing and blades surrounding an axial-flow-compressor rotor, turbine wheel or pump impeller. | is an assembly that remains stationary with respect to a rotating or moving part or assembly. Typically a field frame of an electric motor or generator, or the stationary casing and blades surrounding an axial-flow-compressor rotor, turbine wheel or pump impeller. |  |  |  | accepted |  | 1996-03-28 | 1999-02-18 | Jan Slaa | Jan Slaa | 132040 | facts about rotating equipment
992 | 910036 | English | 193263 | rotating equipment engineering | 130255 |  | steam engine | 1130820 | 1146 | is a specialization of | 130108 |  | engine | that is powered by steam. | is an engine that is powered by steam. |  |  |  | accepted |  | 1996-03-26 | 1996-03-26 | rotating peers | rotating peers | 132040 | facts about rotating equipment
995 | 910036 | English | 193263 | rotating equipment engineering | 130256 |  | steam turbine | 1130540 | 1146 | is a specialization of | 130281 |  | turbine | that is a heat engine in which energy of steam is transformed into kinetic energy by means of expansion through nozzles and the kinetic energy of the resulting jet is in turn converted into force doing work on rings of blading mounted on a rotating shaft. | is a turbine that is a heat engine in which energy of steam is transformed into kinetic energy by means of expansion through nozzles and the kinetic energy of the resulting jet is in turn converted into force doing work on rings of blading mounted on a rotating shaft. |  |  |  | accepted |  | 1996-03-28 | 1997-08-29 | rotating peers | rotating peers | 132040 | facts about rotating equipment
998 | 910036 | English | 193263 | rotating equipment engineering | 130257 |  | steel cable guard | 1130990 | 1146 | is a specialization of | 130950 |  | guard | intended to serve as protection and housing of an electrical power supply cable | is a guard intended to serve as protection and housing of an electrical power supply cable |  |  | is there also a 'cable guard'? | issue |  | 1996-03-28 | 1999-02-18 | rotating peers | Jan Slaa | 132040 | facts about rotating equipment
1000 | 910036 | English | 193263 | rotating equipment engineering | 130258 |  | step-down gearbox | 1130542 | 1146 | is a specialization of | 130134 |  | gearbox | intended to increase torque and reduce speed. | is a gearbox intended to increase torque and reduce speed. |  |  |  | accepted |  | 1996-03-28 | 2005-07-25 | Rob Moonen | Shell Global Solutions - Capcost | 132040 | facts about rotating equipment
1003 | 910036 | English | 193263 | rotating equipment engineering | 130259 |  | step-up gearbox | 1130543 | 1146 | is a specialization of | 130134 |  | gearbox | intended to increase speed and reduce torque. | is a gearbox intended to increase speed and reduce torque. |  |  |  | accepted |  | 1996-03-28 | 2005-07-25 | Rob Moonen | Shell Global Solutions - Capcost | 132040 | facts about rotating equipment
1006 | 910036 | English | 193263 | rotating equipment engineering | 130261 |  | submersible centrifugal pump | 1130550 | 1146 | is a specialization of | 130058 |  | centrifugal pump | in which the pump and motor are intended to be immersed in the liquid to be pumped (wet pit). | is a centrifugal pump in which the pump and motor are intended to be immersed in the liquid to be pumped (wet pit). |  |  | or defined as: which is a single stage radial flow type pump immersed in the liquid with the driver located (dry) above the pit, tank or vessel. Shaft arrangement is vertical. | issue |  | 1996-03-28 | 2001-02-14 | rotating peers | Jan Slaa | 132040 | facts about rotating equipment
1007 | 910036 | English | 193263 | rotating equipment engineering | 130261 |  | submerged centrifugal pump | 1134185 | 1981 | is a synonym of | 130261 |  | submersible centrifugal pump | where the pump and motor are intended to be immersed in the liquid to be pumped (wet pit). |  |  |  | pumping manual p185 | accepted |  | 1996-11-20 | 2001-02-14 | Jaap Rozeboom | Jaap Rozeboom | 132040 | facts about rotating equipment
1008 | 910036 | English | 193263 | rotating equipment engineering | 130261 |  | submersible centrifugal pump | 1594131 | 1146 | is a specialization of | 131687 |  | submersible pump | that contains impellers provided with vanes to generate centrifugal force to achieve the required pressure head. | is a submersible pump that contains impellers provided with vanes to generate centrifugal force to achieve the required pressure head. |  |  |  | accepted |  | 2006-01-25 | 2006-01-25 | Rob Moonen | SAP GAME allowed values | 132040 | facts about rotating equipment
1011 | 910036 | English | 193263 | rotating equipment engineering | 130262 |  | suction bowl | 1130993 | 1146 | is a specialization of | 131864 |  | pump bowl | that is a special inlet casing to house an impeller and to guide a pumped liquid. | is a pump bowl that is a special inlet casing to house an impeller and to guide a pumped liquid. |  |  |  | proposed |  | 1996-03-28 | 2001-02-27 | Jan Slaa | Jan Slaa | 132040 | facts about rotating equipment
1015 | 910036 | English | 193263 | rotating equipment engineering | 130263 |  | suction can | 1130994 | 1146 | is a specialization of | 131807 |  | pump barrel | intended to serve as suction barrel below grade in case of a vertical pump, collecting and leading the fluid to the pump inlet. | is a pump barrel intended to serve as suction barrel below grade in case of a vertical pump, collecting and leading the fluid to the pump inlet. |  |  |  | accepted |  | 1996-03-29 | 2001-02-14 | rotating peers | Jan Slaa | 132040 | facts about rotating equipment
1018 | 910036 | English | 193263 | rotating equipment engineering | 130264 |  | suction cover | 1130995 | 1146 | is a specialization of | 5136 |  | located physical object | being a cover that is a removable part of a pressurized casing with a special shape suitable to serve as suction inlet. | is a located physical object being a cover that is a removable part of a pressurized casing with a special shape suitable to serve as suction inlet. |  |  |  | accepted |  | 1996-03-29 | 2005-06-02 | Andries van Renssen | rotating peers | 132040 | facts about rotating equipment
1019 | 910036 | English | 193263 | rotating equipment engineering | 130264 | 0,1 | suction cover | 1132895 | 5343 | is by definition a role of a | 520331 | 1,1 | cover | which is a removable part of a pressurized casing with a special shape suitable to serve as suction inlet. |  |  |  |  | accepted |  | 1996-03-29 | 1999-01-08 | rotating peers | rotating peers | 132040 | facts about rotating equipment
1022 | 910036 | English | 193263 | rotating equipment engineering | 130265 |  | support column | 1130999 | 1146 | is a specialization of | 730063 |  | artefact | that is a pump riser column for the pumped liquid to be guided to the discharge in case of a vertical submerged centrifugal pump. | is an artefact that is a pump riser column for the pumped liquid to be guided to the discharge in case of a vertical submerged centrifugal pump. |  |  | class of riser column? (according to definition) | proposed |  | 1996-03-29 | 1996-03-29 | rotating peers | Jan Slaa | 132040 | facts about rotating equipment
1025 | 910036 | English | 193263 | rotating equipment engineering | 130267 |  | tandem mechanical seal | 1131001 | 1146 | is a specialization of | 130171 |  | mechanical seal | that is an arrangement of two mechanical seals mounted in series by which the inner seal retains the product and the secondary or outer seal retains a buffer fluid at a pressure lower than that of the product. | is a mechanical seal that is an arrangement of two mechanical seals mounted in series by which the inner seal retains the product and the secondary or outer seal retains a buffer fluid at a pressure lower than that of the product. |  |  |  | accepted |  | 1996-03-29 | 1996-03-29 | rotating peers | Jan Slaa | 132040 | facts about rotating equipment
1027 | 910036 | English | 193263 | rotating equipment engineering | 130269 |  | throat bushing | 1131003 | 1146 | is a specialization of | 130047 |  | bush | that is located between the impeller back and the stuffing box in order to reduce the stuffing box pressure. | is a bush that is located between the impeller back and the stuffing box in order to reduce the stuffing box pressure. |  |  | bushing deleted by bush (synonym) | accepted |  | 1996-05-23 | 1996-05-23 | Andries van Renssen | Andries van Renssen | 132040 | facts about rotating equipment
1032 | 910036 | English | 193263 | rotating equipment engineering | 130270 |  | throttle bushing | 1130571 | 1146 | is a specialization of | 130047 |  | bush | that is a square or rectangular cross section device located normally into a bore at the rear end of the seal end plate to prevent sudden leakage in case of a seal failure. | is a bush that is a square or rectangular cross section device located normally into a bore at the rear end of the seal end plate to prevent sudden leakage in case of a seal failure. |  |  | bushing deleted by bush (synonym). | accepted |  | 1996-05-23 | 1996-05-23 | rotating peers | Andries van Renssen | 132040 | facts about rotating equipment
1034 | 910036 | English | 193263 | rotating equipment engineering | 130271 |  | axial bearing | 1130019 | 1981 | is a synonym of | 130271 |  | thrust bearing | intended to accommodate for axial forces on a shaft. |  |  |  |  | accepted |  | 1996-03-25 | 1996-03-25 | rotating peers | rotating peers | 132040 | facts about rotating equipment
1035 | 910036 | English | 193263 | rotating equipment engineering | 130271 |  | thrust bearing | 1130572 | 1146 | is a specialization of | 130030 |  | bearing | used to accommodate for any residual axial load within any rotating equipment design under all possible operating conditions. | is a bearing used to accommodate for any residual axial load within any rotating equipment design under all possible operating conditions. |  |  |  | accepted |  | 1996-03-29 | 1996-03-29 | rotating peers | DEP 31.29.02.93 | 132040 | facts about rotating equipment
1043 | 910036 | English | 193263 | rotating equipment engineering | 130272 |  | thrust bearing bracket | 1130577 | 1146 | is a specialization of | 130032 |  | bearing bracket | that is a support for a thrust bearing assembly. | is a bearing bracket that is a support for a thrust bearing assembly. |  |  |  | accepted |  | 1996-03-26 | 1996-03-26 | rotating peers | rotating peers | 132040 | facts about rotating equipment
1047 | 910036 | English | 193263 | rotating equipment engineering | 130273 |  | thrust bearing housing | 1130579 | 1146 | is a specialization of | 130037 |  | bearing housing | intended to house a thrust bearing. | is a bearing housing intended to house a thrust bearing. |  |  | to house an axial thrust bearing? | accepted |  | 1996-07-25 | 1996-07-25 | rotating peers | rotating peers | 132040 | facts about rotating equipment
1050 | 910036 | English | 193263 | rotating equipment engineering | 130274 |  | thrust bearing plate | 1131008 | 1146 | is a specialization of | 520168 |  | plate | intended to accommodate for residual axial load within a canned motor design. | is a plate intended to accommodate for residual axial load within a canned motor design. |  |  |  | proposed |  | 1996-03-17 | 1999-02-18 | Jan Slaa | rotating peers | 132040 | facts about rotating equipment
1052 | 910036 | English | 193263 | rotating equipment engineering | 130275 |  | thyristor gearbox | 1130582 | 1146 | is a specialization of | 130134 |  | gearbox |  | is a gearbox |  |  | gearbox upperclass looks doubtfull / see next line | issue |  | 1995-09-26 | 2005-07-25 | Rob Moonen | Sanchez | 132040 | facts about rotating equipment
1053 | 910036 | English | 193263 | rotating equipment engineering | 130276 |  | thyristor unit | 1131009 | 1146 | is a specialization of | 130289 |  | variable transmission | that is an electronic frequency converter in order to have electric motors run at variable speed. | is a variable transmission that is an electronic frequency converter in order to have electric motors run at variable speed. |  |  |  | proposed |  | 1996-09-10 | 1996-09-10 | rotating peers | rotating peers | 132040 | facts about rotating equipment
1055 | 910036 | English | 193263 | rotating equipment engineering | 130277 |  | top entry mixer | 1130583 | 1146 | is a specialization of | 520623 |  | mixer | that is located at the top of a vessel. | is a mixer that is located at the top of a vessel. |  |  |  | accepted |  | 1996-03-26 | 1996-03-26 | rotating peers | Shell Global Solutions - Capcost | 132040 | facts about rotating equipment
1058 | 910036 | English | 193263 | rotating equipment engineering | 130278 |  | top shaft | 1131010 | 1146 | is a specialization of | 130242 |  | shaft | that is coupled between lower pump shaft and spacer on electric motor shaft. | is a shaft that is coupled between lower pump shaft and spacer on electric motor shaft. |  |  |  | proposed |  | 1996-03-29 | 1996-03-29 | Jan Slaa | Jan Slaa | 132040 | facts about rotating equipment
1060 | 910036 | English | 193263 | rotating equipment engineering | 130279 |  | triple mechanical seal | 1130587 | 1146 | is a specialization of | 130171 |  | mechanical seal | that is a dry gas seal arrangement by which two seals are needed to step down the relatively high pressure in equal stages with a third seal acting as a back-up seal. | is a mechanical seal that is a dry gas seal arrangement by which two seals are needed to step down the relatively high pressure in equal stages with a third seal acting as a back-up seal. |  |  | or is it a compressor or expander seal? | accepted |  | 1996-03-26 | 1996-03-26 | rotating peers | rotating peers | 132040 | facts about rotating equipment
1062 | 910036 | English | 193263 | rotating equipment engineering | 130281 |  | turbine | 1130588 | 1146 | is a specialization of | 130227 |  | rotating equipment item | intended to transform energy within a fluid into mechanical power. | is a rotating equipment item intended to transform energy within a fluid into mechanical power. |  |  |  | accepted |  | 1996-07-26 | 1999-03-10 | rotating peers | Shell Global Solutions | 132040 | facts about rotating equipment
1074 | 910036 | English | 193263 | rotating equipment engineering | 130282 |  | turbine blade | 1131019 | 1146 | is a specialization of | 520241 |  | vane | that is mounted on a wheel in order to have high pressure steam expanded to generate power. | is a vane that is mounted on a wheel in order to have high pressure steam expanded to generate power. |  |  |  | accepted |  | 1996-03-26 | 1996-03-26 | rotating peers | rotating peers | 132040 | facts about rotating equipment
1077 | 910036 | English | 193263 | rotating equipment engineering | 130283 |  | turbine buckets | 1131013 | 1981 | is a synonym of | 130283 |  | turbine blading | which is a collection of blades mounted on a wheel in order to have high pressure steam expanded to generate power. |  |  |  |  | accepted |  | 1996-03-26 | 1996-03-26 | rotating peers | rotating peers | 132040 | facts about rotating equipment
1079 | 910036 | English | 193263 | rotating equipment engineering | 130283 |  | turbine blading | 1131018 | 1146 | is a specialization of | 730002 |  | collection of items | that is a collection of blades mounted on a wheel in order to have high pressure steam expanded to generate power. | is a collection of items that is a collection of blades mounted on a wheel in order to have high pressure steam expanded to generate power. |  |  |  | accepted |  | 1996-03-26 | 1996-03-26 | rotating peers | rotating peers | 132040 | facts about rotating equipment
1081 | 910036 | English | 193263 | rotating equipment engineering | 130284 |  | turbine wheel | 1131014 | 1146 | is a specialization of | 130679 |  | wheel | that is a carrier for turbine blading. | is a wheel that is a carrier for turbine blading. |  |  |  | accepted |  | 1996-09-10 | 1996-09-10 | rotating peers | rotating peers | 132040 | facts about rotating equipment
1083 | 910036 | English | 193263 | rotating equipment engineering | 130284 |  | rotor blade wheel | 1134456 | 1981 | is a synonym of | 130284 |  | turbine wheel | [5 empty] | proposed |  | 1999-10-18 | 1999-10-18 | Jan Slaa | Posc/Caesar | 132040 | facts about rotating equipment
1084 | 910036 | English | 193263 | rotating equipment engineering | 130284 |  | runner | 1134457 | 1981 | is a synonym of | 130284 |  | turbine wheel | [5 empty] | proposed |  | 1999-10-18 | 1999-10-18 | Jan Slaa | Posc/Caesar | 132040 | facts about rotating equipment
1086 | 910036 | English | 193263 | rotating equipment engineering | 130285 |  | twin flight mixer | 1130591 | 1146 | is a specialization of | 130959 |  | dynamic mixer | that is provided with two impellers with opposite pitches of the inner and outer blades in order to create intensive mixing. Mixing effects are homogeneous dissipation of introduced energy, high axial flow velocities, increased heat transfer and reduced scaling at wall by which low to medium product viscosities can be handled. | is a dynamic mixer that is provided with two impellers with opposite pitches of the inner and outer blades in order to create intensive mixing. Mixing effects are homogeneous dissipation of introduced energy, high axial flow velocities, increased heat transfer and reduced scaling at wall by which low to medium product viscosities can be handled. |  |  |  | accepted |  | 1996-01-01 | 2007-10-08 | Jan Slaa | Shell Global Solutions - Capcost | 132040 | facts about rotating equipment
1088 | 910036 | English | 193263 | rotating equipment engineering | 130286 |  | two stage centrifugal pump | 1130592 | 1146 | is a specialization of | 130180 |  | multi stage centrifugal pump | that contains two impellers to develop the head. | is a multi stage centrifugal pump that contains two impellers to develop the head. |  |  |  | accepted |  | 1996-03-29 | 2001-02-14 | rotating peers | Jan Slaa | 132040 | facts about rotating equipment
1090 | 910036 | English | 193263 | rotating equipment engineering | 130288 |  | vane pump | 1130593 | 1146 | is a specialization of | 130231 |  | rotary pump | that contains a vane or vanes which may be in the form of blades, buckets, rollers or slippers, cooperating with a cam to draw liquid into and force it out of a pump chamber. The vanes can be located either in the stator or rotor. | is a rotary pump that contains a vane or vanes which may be in the form of blades, buckets, rollers or slippers, cooperating with a cam to draw liquid into and force it out of a pump chamber. The vanes can be located either in the stator or rotor. |  |  | check on buckets and slippers | accepted |  | 1996-09-09 | 2001-02-14 | rotating peers | rotating peers | 132040 | facts about rotating equipment
1091 |  | German | 193263 | rotating equipment engineering | 130288 |  | Flügelzellenpumpe | 1133402 | 1981 | is a synonym of | 130288 |  | vane pump | [5 empty] | proposed |  | 2000-10-18 | 2000-10-18 |  | Europump 286 | 132040 | facts about rotating equipment
1092 |  | German | 193263 | rotating equipment engineering | 130288 |  | Zellenpumpe | 1133403 | 1981 | is a synonym of | 130288 |  | vane pump | [5 empty] | proposed |  | 2000-10-18 | 2000-10-18 |  | Europump 286 | 132040 | facts about rotating equipment
1094 | 910036 | English | 193263 | rotating equipment engineering | 130289 |  | variable transmission | 1131023 | 1146 | is a specialization of | 130797 |  | transmission | intended to provide stepless speed control to a shaft of driven equipment. | is a transmission intended to provide stepless speed control to a shaft of driven equipment. |  |  |  | accepted |  | 1996-09-10 | 1996-09-10 | rotating peers | rotating peers | 132040 | facts about rotating equipment
1095 | 910036 | English | 193263 | rotating equipment engineering | 130289 |  | variable drive | 1131845 | 1981 | is a synonym of | 130289 |  | variable transmission | which provides stepless speed control to a shaft of driven equipment |  |  |  |  | proposed |  | 1996-09-10 | 1996-09-10 | rotating peers | rotating peers | 132040 | facts about rotating equipment
1097 | 910036 | English | 193263 | rotating equipment engineering | 130291 |  | vertical centrifugal pump | 1131024 | 1146 | is a specialization of | 130058 |  | centrifugal pump | in which a pump shaft is vertically oriented. | is a centrifugal pump in which a pump shaft is vertically oriented. |  |  |  | accepted |  | 1996-03-17 | 2001-02-14 | Jan Slaa | Jan Slaa | 132040 | facts about rotating equipment
1099 | 910036 | English | 193252 | electric machine engineering | 130292 |  | vertical electric motor | 1130598 | 1146 | is a specialization of | 250147 |  | electric motor | with a vertical axis shaft | is an electric motor with a vertical axis shaft |  |  | electrical changed into electric (synonym; vanRenssen) | accepted |  | 1996-01-08 | 1996-01-08 | rotating peers | Shell Global Solutions - Capcost | 132039 | facts about electric machines
1100 | 910036 | English | 193252 | electric machine engineering | 130292 |  | vertical electrical motor | 1132297 | 1981 | is a synonym of | 130292 |  | vertical electric motor | [5 empty] | proposed |  | 1997-09-10 | 1997-09-10 | Andries van Renssen | Andries van Renssen | 132039 | facts about electric machines
1101 | 910036 | English | 193263 | rotating equipment engineering | 130293 |  | vertical in-line pump | 1132298 | 1146 | is a specialization of | 130291 |  | vertical centrifugal pump | with a vertical axis shaft and side connections which allow removal of internals without disconnecting from the piping | is a vertical centrifugal pump with a vertical axis shaft and side connections which allow removal of internals without disconnecting from the piping |  |  |  | accepted |  | 1997-04-23 | 1997-06-02 | Jan Slaa | Jan Slaa | 132040 | facts about rotating equipment
1103 | 910036 | English | 193263 | rotating equipment engineering | 130294 |  | vertical line shaft pump | 1132299 | 1981 | is a synonym of | 130294 |  | vertical line shaft centrifugal pump | [5 empty] | accepted |  | 1997-04-23 | 2001-02-09 | rotating peers | Jan Slaa | 132040 | facts about rotating equipment
1104 | 910036 | English | 193263 | rotating equipment engineering | 130294 |  | vertical line shaft centrifugal pump | 1134186 | 1146 | is a specialization of | 130291 |  | vertical centrifugal pump | that is provided with a barrel below grade and a nozzle head with suction- and discharge flange at grade, serving as motor stool | is a vertical centrifugal pump that is provided with a barrel below grade and a nozzle head with suction- and discharge flange at grade, serving as motor stool |  |  | only centrifugal and only with barrel? Alternative definition: a pump with a vertical axis shaft | accepted |  | 1997-04-23 | 2001-02-09 | rotating peers | Jan Slaa | 132040 | facts about rotating equipment
1107 | 910036 | English | 193263 | rotating equipment engineering | 130298 |  | vibration equipment item | 1131030 | 1146 | is a specialization of | 730006 |  | equipment item | intended to monitor and to facilitate recording of mechanical vibration. | is an equipment item intended to monitor and to facilitate recording of mechanical vibration. |  |  | rotating or instr & control | proposed |  | 1996-03-29 | 1996-03-29 | Jan Slaa | Jan Slaa | 132040 | facts about rotating equipment
1110 | 910036 | English | 193263 | rotating equipment engineering | 130299 |  | wear ring | 1130604 | 1146 | is a specialization of | 340096 |  | ring | intended to provide a replaceable leakage path between the impeller and the casing. | is a ring intended to provide a replaceable leakage path between the impeller and the casing. |  |  | not class of ring? | accepted |  | 1996-03-26 | 1999-02-18 | rotating peers | rotating peers | 132040 | facts about rotating equipment
1114 | 910036 | English | 193263 | rotating equipment engineering | 130300 |  | wet bolting | 1131031 | 1146 | is a specialization of | 340016 |  | bolt | that is in contact with the process liquid | is a bolt that is in contact with the process liquid |  |  |  | accepted |  | 1996-03-26 | 1996-03-26 | rotating peers | DEP 31.29.02.93 | 132040 | facts about rotating equipment
1117 | 910036 | English | 193263 | rotating equipment engineering | 130301 |  | wing pump | 1131032 | 1146 | is a specialization of | 131534 |  | hand pump | that is provided with plate valves that are opened and closed in turn hydraulically by means of a handle in order to displace the liquid to be pumped. | is a hand pump that is provided with plate valves that are opened and closed in turn hydraulically by means of a handle in order to displace the liquid to be pumped. |  |  |  | accepted |  | 1996-08-27 | 2001-02-14 | rotating peers | Jan Slaa | 132040 | facts about rotating equipment
1119 | 910036 | English | 193263 | rotating equipment engineering | 130302 |  | woodruff key | 1130607 | 1146 | is a specialization of | 340024 |  | connector | intended to transmit torque between a shaft and hub | is a connector intended to transmit torque between a shaft and hub |  |  | is it a key? | issue |  | 1996-01-05 | 1996-01-05 | Andy Bush | Andy Bush | 132040 | facts about rotating equipment
1120 | 910036 | English | 193263 | rotating equipment engineering | 130302 |  | woodruff key | 1132615 | 1146 | is a specialization of | 131875 |  | shaft key | shaped like a segment of a disk | is a shaft key shaped like a segment of a disk |  |  |  | proposed |  | 1998-03-13 | 1998-03-13 | Jorgen Skjørdal | J.Skjørdal | 132040 | facts about rotating equipment
1124 | 910036 | English | 193263 | rotating equipment engineering | 130315 |  | idler gear | 1131598 | 1146 | is a specialization of | 130404 |  | gear | rotor running free (not driven by timing gear) | is a gear rotor running free (not driven by timing gear) |  |  | is this a gear rotor? or idler gear rotor? (these terms are used in some definitions) | accepted |  | 1997-02-25 | 1997-06-02 | rotating peers | Jaap Rozeboom | 132040 | facts about rotating equipment
1127 | 910036 | English | 193263 | rotating equipment engineering | 130321 | 0,1 | intermediate shaft | 1130897 | 5343 | is by definition a role of a | 130242 | 1,1 | shaft | which is between other shafts intended to be connected to each other in order to form one common shaft |  |  |  |  | accepted |  | 1996-07-26 | 1996-07-26 | rotating peers | rotating peers | 132040 | facts about rotating equipment
1128 | 910036 | English | 193263 | rotating equipment engineering | 130321 |  | intermediate shaft | 1131091 | 1146 | is a specialization of | 553812 |  | application | of a shaft as one that is between other shafts that are intended to be connected to each other in order to form one common shaft. | is an application of a shaft as one that is between other shafts that are intended to be connected to each other in order to form one common shaft. |  |  |  | accepted |  | 1996-07-26 | 1996-07-26 | rotating peers | rotating peers | 132040 | facts about rotating equipment
1130 | 910036 | English | 193263 | rotating equipment engineering | 130327 |  | marine type impeller | 1130923 | 1146 | is a specialization of | 130014 |  | axial flow mixer impeller | that is provided with constant pitch, skewed-back blades as three(3) blade propeller in order to perform down-pumping actions to tank bottom in mixing liquids | is an axial flow mixer impeller that is provided with constant pitch, skewed-back blades as three(3) blade propeller in order to perform down-pumping actions to tank bottom in mixing liquids |  |  |  | accepted |  | 1997-02-03 | 1997-11-06 | rotating peers | Jan Slaa | 132040 | facts about rotating equipment
1135 | 910036 | English | 193263 | rotating equipment engineering | 130344 | 0,1 | auxiliary impeller | 1130017 | 5343 | is by definition a role of a | 130144 | 1,1 | impeller | used to control the internal pressure and flow in the pump |  |  |  |  | accepted |  | 1996-03-25 | 1996-03-25 | rotating peers | rotating peers | 132040 | facts about rotating equipment
1136 | 910036 | English | 193263 | rotating equipment engineering | 130344 |  | auxiliary impeller | 1131049 | 1146 | is a specialization of | 553812 |  | application | of an impeller to control the internal pressure and flow in a pump. | is an application of an impeller to control the internal pressure and flow in a pump. |  |  |  | accepted |  | 1996-03-25 | 1996-03-25 | rotating peers | rotating peers | 132040 | facts about rotating equipment
1138 | 910036 | English | 193263 | rotating equipment engineering | 130345 | 0,1 | driven end bearing | 1130075 | 5343 | is by definition a role of a | 130030 | 1,1 | bearing | which is located at the driven end of an equipment |  |  |  |  | accepted |  | 1996-07-25 | 1996-07-25 | rotating peers | Pernis equip. record | 132040 | facts about rotating equipment
1139 | 910036 | English | 193263 | rotating equipment engineering | 130345 |  | driven end bearing | 1132734 | 1146 | is a specialization of | 5136 |  | located physical object | being a bearing that is located at the driven end of a piece of equipment. | is a located physical object being a bearing that is located at the driven end of a piece of equipment. |  |  |  | accepted |  | 1998-05-12 | 2005-08-01 | Andries van Renssen | Andries van Renssen | 132040 | facts about rotating equipment
1140 | 910036 | English | 193263 | rotating equipment engineering | 130345 |  | bearing driven end | 1134723 | 1981 | is a synonym of | 130345 |  | driven end bearing | [5 empty] | accepted |  | 2005-04-04 | 2005-04-04 | Andries van Renssen | Andries van Renssen | 132040 | facts about rotating equipment
1141 | 910036 | English | 193263 | rotating equipment engineering | 130345 |  | bearing at a driven end | 1134922 | 1981 | is a synonym of | 130345 |  | driven end bearing | [5 empty] | accepted |  | 2005-08-01 | 2005-08-01 | Andries van Renssen | Andries van Renssen | 132040 | facts about rotating equipment
1144 | 910036 | English | 193263 | rotating equipment engineering | 130346 |  | bearing lubrication ring | 1130083 | 1146 | is a specialization of | 130165 |  | lubrication ring | intended to lubricate a bearing | is a lubrication ring intended to lubricate a bearing |  |  |  | accepted |  | 1996-07-25 | 1996-07-25 | rotating peers | rotating peers | 132040 | facts about rotating equipment
1146 | 910036 | English | 193263 | rotating equipment engineering | 130347 | 0,1 | non-driven end bearing | 1130084 | 5343 | is by definition a role of a | 130030 | 1,1 | bearing | which is located at the non driven end of an equipment |  |  |  |  | accepted |  | 1996-07-25 | 1996-07-25 | rotating peers | Pernis equip. record | 132040 | facts about rotating equipment
1147 | 910036 | English | 193263 | rotating equipment engineering | 130347 |  | non-driven end bearing | 1132735 | 1146 | is a specialization of | 5136 |  | located physical object | being a bearing that is located at the non driven end of a piece of equipment. | is a located physical object being a bearing that is located at the non driven end of a piece of equipment. |  |  |  | accepted |  | 1998-05-12 | 2005-08-01 | Andries van Renssen | Andries van Renssen | 132040 | facts about rotating equipment
1148 | 910036 | English | 193263 | rotating equipment engineering | 130347 |  | bearing non-driven end | 1134724 | 1981 | is a synonym of | 130347 |  | non-driven end bearing | [5 empty] | accepted |  | 2005-04-04 | 2005-04-04 | Andries van Renssen | Andries van Renssen | 132040 | facts about rotating equipment
1149 | 910036 | English | 193263 | rotating equipment engineering | 130347 |  | bearing at a non-driven end | 1134923 | 1981 | is a synonym of | 130347 |  | non-driven end bearing | [5 empty] | accepted |  | 2005-08-01 | 2005-08-01 | Andries van Renssen | Andries van Renssen | 132040 | facts about rotating equipment
1151 | 910036 | English | 193263 | rotating equipment engineering | 130348 | 0,1 | boiler feed water pump | 1130089 | 5343 | is by definition a role of a | 130206 | 1,1 | pump | intended to supply feed water to a boiler |  |  |  |  | accepted |  | 1996-03-26 | 1996-03-26 | rotating peers | Shell Global Solutions | 132040 | facts about rotating equipment
1152 | 910036 | English | 193263 | rotating equipment engineering | 130348 |  | boiler feed water pump | 1132736 | 1146 | is a specialization of | 553812 |  | application | of a pump to supply feed water to a boiler. | is an application of a pump to supply feed water to a boiler. |  |  |  | accepted |  | 1998-05-12 | 1998-05-12 | Andries van Renssen | Andries van Renssen | 132040 | facts about rotating equipment
1153 | 910036 | English | 193263 | rotating equipment engineering | 130348 |  | boiler feed pump | 1133785 | 1981 | is a synonym of | 130348 |  | boiler feed water pump | [5 empty] | proposed |  | 2000-10-18 | 2001-01-11 | Andy Bush | Europump 6402 | 132040 | facts about rotating equipment
1154 |  | German | 193263 | rotating equipment engineering | 130348 |  | Kesselspeisepumpe | 1133924 | 1981 | is a synonym of | 130348 |  | boiler feed water pump | [5 empty] | proposed |  | 2000-10-18 | 2001-03-24 | Fred Vonk | Europump 6402 | 132040 | facts about rotating equipment
1155 |  | German | 193263 | rotating equipment engineering | 130348 |  | Speisepumpe | 1134079 | 1981 | is a synonym of | 130348 |  | boiler feed water pump |  |  |  |  | feed pump? | proposed |  | 2000-10-18 | 2001-03-24 | Fred Vonk | Europump 6402 | 132040 | facts about rotating equipment
1156 |  | German | 193263 | rotating equipment engineering | 130348 |  | Speisewasserpumpe | 1134080 | 1981 | is a synonym of | 130348 |  | boiler feed water pump | [5 empty] | proposed |  | 2000-10-18 | 2001-03-24 | Fred Vonk | Europump 6402 | 132040 | facts about rotating equipment
1158 | 910036 | English | 193263 | rotating equipment engineering | 130349 | 0,1 | casing drain | 1130115 | 5343 | is by definition a role of a | 10024 | 1,1 | drain | intended to drain a casing |  |  |  |  | accepted |  | 1996-03-26 | 1997-10-23 | rotating peers | rotating peers | 132040 | facts about rotating equipment
1160 | 910036 | English | 193263 | rotating equipment engineering | 130349 |  | casing drain | 1131053 | 1146 | is a specialization of | 553812 |  | application | of a drain for draining a casing. | is an application of a drain for draining a casing. |  |  |  | accepted |  | 1996-03-26 | 1997-10-23 | rotating peers | rotating peers | 132040 | facts about rotating equipment
1162 | 910036 | English | 193263 | rotating equipment engineering | 130350 |  | casing gasket | 1130119 | 1146 | is a specialization of | 340039 |  | gasket | intended to seal parts of a casing where they are connected | is a gasket intended to seal parts of a casing where they are connected |  |  |  | accepted |  | 1996-03-26 | 1998-11-09 | rotating peers | Chris Angus | 132040 | facts about rotating equipment
1165 | 910036 | English | 193263 | rotating equipment engineering | 130351 | 0,1 | casing nut | 1130120 | 5343 | is by definition a role of a | 340055 | 1,1 | nut | intended for use to assemble casing components |  |  |  |  | accepted |  | 1996-03-26 | 1997-10-23 | rotating peers | rotating peers | 132040 | facts about rotating equipment
1167 | 910036 | English | 193263 | rotating equipment engineering | 130351 |  | casing nut | 1131505 | 1146 | is a specialization of | 553812 |  | application | of a nut for assembling casing components. | is an application of a nut for assembling casing components. |  |  |  | accepted |  | 1996-03-26 | 1997-10-23 | rotating peers | rotating peers | 132040 | facts about rotating equipment
1171 | 910036 | English | 193263 | rotating equipment engineering | 130352 |  | casing stud | 1131055 | 1146 | is a specialization of | 553812 |  | application | of a stud for assembling casing components. | is an application of a stud for assembling casing components. |  |  |  | accepted |  | 1996-03-26 | 1997-10-23 | rotating peers | DEP 31.29.02.92 | 132040 | facts about rotating equipment
1174 | 910036 | English | 193263 | rotating equipment engineering | 130353 | 0,1 | casing vent | 1130125 | 5343 | is by definition a role of a | 10152 | 1,1 | vent | intended to release the pressure in a casing or to prevent airlocks in a fluid |  |  |  |  | accepted |  | 1996-03-26 | 1997-10-23 | rotating peers | rotating peers | 132040 | facts about rotating equipment
1175 | 910036 | English | 193263 | rotating equipment engineering | 130353 |  | casing vent | 1131056 | 1146 | is a specialization of | 553812 |  | application | of a vent for releasing the pressure in a casing or to prevent airlocks in a fluid. | is an application of a vent for releasing the pressure in a casing or to prevent airlocks in a fluid. |  |  |  | accepted |  | 1996-03-26 | 1997-10-23 | rotating peers | rotating peers | 132040 | facts about rotating equipment
1179 | 910036 | English | 193263 | rotating equipment engineering | 130354 |  | compressor seal | 1131059 | 1146 | is a specialization of | 553812 |  | application | of a seal for application in a compressor. | is an application of a seal for application in a compressor. |  |  |  | accepted |  | 1996-03-26 | 1997-10-23 | rotating peers | Shell Global Solutions | 132040 | facts about rotating equipment
1185 | 910036 | English | 193263 | rotating equipment engineering | 130355 | 0,1 | cooling water piping system | 1130166 | 5343 | is by definition a role of a | 10431 | 1,1 | piping system | intended to transport cooling water to and from equipment |  |  |  |  | accepted |  | 1996-03-26 | 1997-10-23 | rotating peers | DEP 31.29.02.93 | 132040 | facts about rotating equipment
1187 | 910036 | English | 193263 | rotating equipment engineering | 130355 |  | cooling water piping system | 1131063 | 1146 | is a specialization of | 553812 |  | application | of a piping system to transport cooling water to and from equipment. | is an application of a piping system to transport cooling water to and from equipment. |  |  |  | accepted |  | 1996-03-26 | 1997-10-23 | rotating peers | DEP 31.29.02.93 | 132040 | facts about rotating equipment
1191 | 910036 | English | 193263 | rotating equipment engineering | 130356 | 0,1 | cooling water pump | 1130167 | 5343 | is by definition a role of a | 130206 | 1,1 | pump | intended to generate cooling water pressure and flow to equipment |  |  |  |  | accepted |  | 1996-03-26 | 1997-10-23 | rotating peers | Shell Global Solutions | 132040 | facts about rotating equipment
1192 | 910036 | English | 193263 | rotating equipment engineering | 130356 |  | cooling water pump | 1132017 | 1146 | is a specialization of | 553812 |  | application | of a pump to increase a cooling water pressure and flow rate. | is an application of a pump to increase a cooling water pressure and flow rate. |  |  |  | accepted |  | 1997-06-10 | 1997-10-23 | rotating peers | rotating peers | 132040 | facts about rotating equipment
1193 |  | German | 193263 | rotating equipment engineering | 130356 |  | Kühlwasserpumpe | 1133404 | 1981 | is a synonym of | 130356 |  | cooling water pump | [5 empty] | proposed |  | 2000-10-18 | 2000-10-18 |  | Europump 4008 | 132040 | facts about rotating equipment
1195 | 910036 | English | 193263 | rotating equipment engineering | 130357 | 0,1 | discharge flange | 1130840 | 5343 | is by definition a role of a | 340160 | 1,1 | flange | intended to connect discharge piping for transportation of fluid |  |  |  |  | accepted |  | 1996-03-04 | 1996-03-04 | rotating peers | rotating peers | 132040 | facts about rotating equipment
1197 | 910036 | English | 193263 | rotating equipment engineering | 130357 |  | discharge flange | 1131069 | 1146 | is a specialization of | 150137 |  | outlet flange | in which a discharged fluid leaves the equipment and intended to connect discharge piping for transportation of the fluid. | is an outlet flange in which a discharged fluid leaves the equipment and intended to connect discharge piping for transportation of the fluid. |  |  |  | accepted |  | 1996-07-26 | 1996-07-26 | rotating peers | rotating peers | 132040 | facts about rotating equipment
1202 | 910036 | English | 193263 | rotating equipment engineering | 130358 | 0,1 | discharge piping system | 1130192 | 5343 | is by definition a role of a | 10431 | 1,1 | piping system | located at the discharge of subject equipment through which pressurized fluid is transported |  |  |  |  | accepted |  | 1996-09-10 | 1996-09-10 | rotating peers | rotating peers | 132040 | facts about rotating equipment
1204 | 910036 | English | 193263 | rotating equipment engineering | 130358 |  | discharge piping system | 1131070 | 1146 | is a specialization of | 5136 |  | located physical object | being a piping system that is located at the discharge of an equipment item and through which pressurized fluid is transported. | is a located physical object being a piping system that is located at the discharge of an equipment item and through which pressurized fluid is transported. |  |  |  | accepted |  | 1996-09-10 | 1996-09-10 | rotating peers | rotating peers | 132040 | facts about rotating equipment
1209 | 910036 | English | 193263 | rotating equipment engineering | 130359 |  | expander seal | 1131076 | 1146 | is a specialization of | 553812 |  | application | of a seal for application in an expander. | is an application of a seal for application in an expander. |  |  |  | accepted |  | 1996-07-26 | 1996-07-26 | rotating peers | Shell Global Solutions | 132040 | facts about rotating equipment
1212 | 910036 | English | 193263 | rotating equipment engineering | 130360 |  | grease nipple | 1131086 | 1146 | is a specialization of | 10172 |  | nipple | with a miniature, spring loaded non return valve which is connected via a pipe or passage to a greased bearing. The nipple outer shape can lock into a grease pump (gun) nozzle and facilitate the high pressure pumping of grease into the bearing. | is a nipple with a miniature, spring loaded non return valve which is connected via a pipe or passage to a greased bearing. The nipple outer shape can lock into a grease pump (gun) nozzle and facilitate the high pressure pumping of grease into the bearing. |  |  |  | accepted |  | 1996-07-26 | 1997-06-03 | rotating peers | rotating peers | 132040 | facts about rotating equipment
1214 | 910036 | English | 193263 | rotating equipment engineering | 130361 | 0,1 | inboard bearing | 1130310 | 5343 | is by definition a role of a | 130030 | 1,1 | bearing | which is located closest to the center of the equipment. Typically the process side in case of pumps and compressors. |  |  |  |  | accepted |  | 1996-09-08 | 1997-08-29 | rotating peers | rotating peers | 132040 | facts about rotating equipment
1215 | 910036 | English | 193263 | rotating equipment engineering | 130361 |  | inboard bearing | 1131601 | 1146 | is a specialization of | 553812 |  | application | of a bearing when being located closest to the center of the equipment. Typically the process side in case of pumps and compressors. | is an application of a bearing when being located closest to the center of the equipment. Typically the process side in case of pumps and compressors. |  |  |  | accepted |  | 1996-08-27 | 1997-08-29 | rotating peers | Jan Slaa | 132040 | facts about rotating equipment
1217 | 910036 | English | 193263 | rotating equipment engineering | 130362 | 0,1 | inner casing | 1130319 | 5343 | is by definition a role of a | 130054 | 1,1 | casing | in which pumping or compression takes place and which is subject to the discharge pressure at its outside |  |  |  |  | accepted |  | 1996-07-26 | 1996-07-26 | rotating peers | DEP 31.29.02.93 | 132040 | facts about rotating equipment
1220 | 910036 | English | 193263 | rotating equipment engineering | 130362 |  | inner casing | 1131089 | 1146 | is a specialization of | 553812 |  | application | of a casing in which pumping or compression takes place and which is subject to the discharge pressure at its outside. | is an application of a casing in which pumping or compression takes place and which is subject to the discharge pressure at its outside. |  |  |  | accepted |  | 1996-07-26 | 1996-07-26 | rotating peers | DEP 31.29.02.93 | 132040 | facts about rotating equipment
1223 | 910036 | English | 193263 | rotating equipment engineering | 130363 | 0,1 | intermediate bearing | 1130895 | 5343 | is by definition a role of a | 130030 | 1,1 | bearing | which is a bearing located between inboard and outboard bearing |  |  |  |  | accepted |  | 1996-07-26 | 1996-07-26 | rotating peers | rotating peers | 132040 | facts about rotating equipment
1224 | 910036 | English | 193263 | rotating equipment engineering | 130363 |  | intermediate bearing | 1131090 | 1146 | is a specialization of | 553812 |  | application | of a bearing located between an inboard and an outboard bearing. | is an application of a bearing located between an inboard and an outboard bearing. |  |  |  | accepted |  | 1996-07-26 | 1996-07-26 | rotating peers | rotating peers | 132040 | facts about rotating equipment
1226 | 910036 | English | 193263 | rotating equipment engineering | 130364 | 0,1 | interstage bushing | 1130326 | 5343 | is by definition a role of a | 130047 | 1,1 | bush | which is located between the inboard and outboard bushing on a rotor |  |  |  |  | accepted |  | 1996-07-26 | 1996-07-26 | rotating peers | rotating peers | 132040 | facts about rotating equipment
1228 | 910036 | English | 193263 | rotating equipment engineering | 130364 |  | interstage bushing | 1131092 | 1146 | is a specialization of | 553812 |  | application | of a bushing that is located between the inboard and outboard bushing on a rotor. | is an application of a bushing that is located between the inboard and outboard bushing on a rotor. |  |  |  | accepted |  | 1996-07-26 | 1996-07-26 | rotating peers | rotating peers | 132040 | facts about rotating equipment
1231 | 910036 | English | 193263 | rotating equipment engineering | 130365 | 0,1 | interstage shaft sleeve | 1130328 | 5343 | is by definition a role of a | 130243 | 1,1 | shaft sleeve | which is located on a shaft between two impeller stages |  |  |  |  | accepted |  | 1996-07-26 | 1996-07-26 | rotating peers | rotating peers | 132040 | facts about rotating equipment
1232 | 910036 | English | 193263 | rotating equipment engineering | 130365 |  | interstage shaft sleeve | 1131095 | 1146 | is a specialization of | 553812 |  | application | of a shaft sleeve when being located on a shaft between two impeller stages. | is an application of a shaft sleeve when being located on a shaft between two impeller stages. |  |  |  | accepted |  | 1996-07-26 | 1996-07-26 | rotating peers | rotating peers | 132040 | facts about rotating equipment
1236 | 910036 | English | 193263 | rotating equipment engineering | 130366 |  | lub oil heater | 1130346 | 1981 | is a synonym of | 130366 |  | lubricating oil heater | intended to heat lubricating oil |  |  |  |  | accepted |  | 1996-03-28 | 1997-11-06 | rotating peers | DEP 31.29.02.93 | 132040 | facts about rotating equipment
1237 | 910036 | English | 193263 | rotating equipment engineering | 130366 | 0,1 | lubricating oil heater | 1130347 | 5343 | is by definition a role of a | 100087 | 1,1 | heater | intended to heat lubricating oil |  |  |  |  | accepted |  | 1995-09-26 | 1997-11-06 | rotating peers | Andries van Renssen | 132040 | facts about rotating equipment
1238 | 910036 | English | 193263 | rotating equipment engineering | 130366 |  | lubricating oil heater | 1131614 | 1146 | is a specialization of | 553812 |  | application | of a heater to heat lubricating oil. | is an application of a heater to heat lubricating oil. |  |  |  | accepted |  | 1996-08-27 | 1997-11-06 | rotating peers | Jan Slaa | 132040 | facts about rotating equipment
1241 | 910036 | English | 193263 | rotating equipment engineering | 130369 | 0,1 | oil pump | 1130939 | 5343 | is by definition a role of a | 130206 | 1,1 | pump | what generates the required oil pressure in the lubrication- or seal oil system |  |  |  |  | accepted |  | 1996-07-26 | 1996-07-26 | rotating peers | rotating peers | 132040 | facts about rotating equipment
1242 | 910036 | English | 193263 | rotating equipment engineering | 130369 |  | oil pump | 1131101 | 1146 | is a specialization of | 553812 |  | application | of a pump to generate the required oil pressure in a lubrication- or seal oil system. | is an application of a pump to generate the required oil pressure in a lubrication- or seal oil system. |  |  |  | accepted |  | 1996-07-26 | 1996-07-26 | rotating peers | rotating peers | 132040 | facts about rotating equipment
1243 |  | German | 193263 | rotating equipment engineering | 130369 |  | Ölpumpe | 1133405 | 1981 | is a synonym of | 130369 |  | oil pump | [5 empty] | proposed |  | 2000-10-18 | 2000-10-18 |  | Europump 4016 | 132040 | facts about rotating equipment
1246 | 910036 | English | 193263 | rotating equipment engineering | 130370 | 0,1 | outboard bearing | 1130383 | 5343 | is by definition a role of a | 130030 | 1,1 | bearing | which is located closest to the shaft-end |  |  |  |  | accepted |  | 1996-03-28 | 1997-08-29 | rotating peers | rotating peers | 132040 | facts about rotating equipment
1247 | 910036 | English | 193263 | rotating equipment engineering | 130370 |  | outboard bearing | 1131636 | 1146 | is a specialization of | 553812 |  | application | of a bearing when being located closest to the shaft-end. | is an application of a bearing when being located closest to the shaft-end. |  |  |  | accepted |  | 1996-08-27 | 1997-08-29 | rotating peers | Jan Slaa | 132040 | facts about rotating equipment
1249 | 910036 | English | 193263 | rotating equipment engineering | 130371 | 0,1 | power generation gas turbine | 1130406 | 5343 | is by definition a role of a | 130132 | 1,1 | gas turbine | [5 empty] | accepted |  | 1996-03-28 | 2005-03-03 | rotating peers | Shell Global Solutions | 132040 | facts about rotating equipment
1250 | 910036 | English | 193263 | rotating equipment engineering | 130371 |  | power generation gas turbine | 1131653 | 1146 | is a specialization of | 553812 |  | application | of a gas turbine when used as driver for a power generator. | is an application of a gas turbine when used as driver for a power generator. |  |  |  | accepted |  | 1996-08-27 | 2005-03-03 | Andries van Renssen | Jan Slaa | 132040 | facts about rotating equipment
1253 | 910036 | English | 193263 | rotating equipment engineering | 130372 | 0,1 | pressure balancing tube | 1131035 | 5343 | is by definition a role of a | 10077 | 1,1 | pipe | which provides hydraulic balance between a pump suction and the bottom of a submersible electric motor oil reservoir |  |  |  |  | proposed |  | 1996-05-23 | 1996-05-23 | Andries van Renssen | Andries van Renssen | 132040 | facts about rotating equipment
1254 | 910036 | English | 193263 | rotating equipment engineering | 130372 |  | pressure balancing tube | 1131655 | 1146 | is a specialization of | 553812 |  | application | of a tube to provide hydraulic balance between pump suction and bottom of submersible electric motor oil reservoir. | is an application of a tube to provide hydraulic balance between pump suction and bottom of submersible electric motor oil reservoir. |  |  |  | proposed |  | 1996-08-27 | 1996-08-27 | Jan Slaa | Jan Slaa | 132040 | facts about rotating equipment
1256 | 910036 | English | 193263 | rotating equipment engineering | 130374 | 0,1 | radial bearing driven end | 1130431 | 5343 | is by definition a role of a | 130211 | 1,1 | radial bearing | which is located at the driven end of a shaft |  |  |  |  | accepted |  | 1996-01-08 | 1998-01-19 | rotating peers | Pernis equip. record | 132040 | facts about rotating equipment
1257 | 910036 | English | 193263 | rotating equipment engineering | 130374 |  | radial bearing driven end | 1131659 | 1146 | is a specialization of | 130345 |  | driven end bearing | that is a radial bearing that is located at the driven end of a shaft. | is a driven end bearing that is a radial bearing that is located at the driven end of a shaft. |  |  |  | accepted |  | 1996-08-27 | 2005-04-19 | Andries van Renssen | rotating peers | 132040 | facts about rotating equipment
1258 | 910036 | English | 193263 | rotating equipment engineering | 130374 |  | radial bearing DE | 1132223 | 1982 | is an abbreviation of | 130374 |  | radial bearing driven end | which is located at the driven end of a shaft |  |  |  |  | accepted |  | 1997-01-22 | 1997-10-31 | rotating peers | rotating peers | 132040 | facts about rotating equipment
1262 | 910036 | English | 193263 | rotating equipment engineering | 130375 | 0,1 | radial bearing non-driven end | 1130433 | 5343 | is by definition a role of a | 130211 | 1,1 | radial bearing | which is located at the non driven end of a shaft |  |  |  |  | accepted |  | 1996-01-08 | 1998-01-20 | rotating peers | Pernis equip. record | 132040 | facts about rotating equipment
1263 | 910036 | English | 193263 | rotating equipment engineering | 130375 |  | radial bearing NDE | 1131660 | 1982 | is an abbreviation of | 130375 |  | radial bearing non-driven end | which is located at the non driven end of a shaft |  |  |  |  | accepted |  | 1996-08-27 | 1997-10-31 | rotating peers | rotating peers | 132040 | facts about rotating equipment
1264 | 910036 | English | 193263 | rotating equipment engineering | 130375 |  | non-driven end radial bearing | 1132198 | 1981 | is a synonym of | 130375 |  | radial bearing non-driven end | which is located at the non driven end of a shaft |  |  |  |  | accepted |  | 1997-10-31 | 1998-06-19 | Andries van Renssen |  | 132040 | facts about rotating equipment
1265 | 910036 | English | 193263 | rotating equipment engineering | 130375 |  | radial bearing non-driven end | 1132438 | 1146 | is a specialization of | 130347 |  | non-driven end bearing | that is a radial bearing located at the non driven end of a shaft. | is a non-driven end bearing that is a radial bearing located at the non driven end of a shaft. |  |  |  | accepted |  | 1998-03-11 | 2005-04-19 | Andries van Renssen | Fred Vonk | 132040 | facts about rotating equipment
1270 | 910036 | English | 193263 | rotating equipment engineering | 130376 | 0,1 | seal flushing piping system | 1130966 | 5343 | is by definition a role of a | 10431 | 1,1 | piping system | which consists of piping and piping components belonging to a seal flush system |  |  |  |  | proposed |  | 1996-03-28 | 1997-10-23 | Jan Slaa | Jan Slaa | 132040 | facts about rotating equipment
1271 | 910036 | English | 193263 | rotating equipment engineering | 130376 |  | seal flushing piping system | 1131785 | 1146 | is a specialization of | 553812 |  | application | of piping and piping components as part of a seal flush system. | is an application of piping and piping components as part of a seal flush system. |  |  |  | proposed |  | 1996-08-27 | 1997-10-23 | Jan Slaa | Jan Slaa | 132040 | facts about rotating equipment
1274 | 910036 | English | 193263 | rotating equipment engineering | 130377 | 0,1 | seat gasket | 1130976 | 5343 | is by definition a role of a | 340039 | 1,1 | gasket | which is an O-ring to seal the stationary face vs. the seal end plate |  |  |  | role of an o-ring? Face always of a mechanical seal? | proposed |  | 1996-03-28 | 1997-10-23 | Jan Slaa | Jan Slaa | 132040 | facts about rotating equipment
1275 | 910036 | English | 193263 | rotating equipment engineering | 130377 |  | seat gasket | 1132394 | 1146 | is a specialization of | 553812 |  | application | of an O-ring to seal the stationary face vs. the seal end plate. | is an application of an O-ring to seal the stationary face vs. the seal end plate. |  |  | role of an o-ring? Face always of a mechanical seal? | accepted |  | 1996-03-28 | 1997-10-23 | Jan Slaa | Jan Slaa | 132040 | facts about rotating equipment
1277 | 910036 | English | 193263 | rotating equipment engineering | 130379 | 0,1 | steam piping system | 1130536 | 5343 | is by definition a role of a | 10431 | 1,1 | piping system | which is piping through which steam is transported |  |  |  |  | accepted |  | 1996-09-10 | 1996-09-10 | rotating peers | rotating peers | 132040 | facts about rotating equipment
1280 | 910036 | English | 193263 | rotating equipment engineering | 130379 |  | steam piping system | 1131689 | 1146 | is a specialization of | 553812 |  | application | of piping through which steam is transported. | is an application of piping through which steam is transported. |  |  |  | accepted |  | 1996-09-10 | 1996-09-10 | rotating peers | rotating peers | 132040 | facts about rotating equipment
1283 | 910036 | English | 193263 | rotating equipment engineering | 130380 | 0,1 | suction flange | 1130996 | 5343 | is by definition a role of a | 340160 | 1,1 | flange | through which fluid is transported to the suction side of any piece of equipment |  |  |  |  | accepted |  | 1996-09-10 | 1996-09-10 | rotating peers | rotating peers | 132040 | facts about rotating equipment
1284 | 910036 | English | 193263 | rotating equipment engineering | 130380 |  | suction flange | 1131697 | 1146 | is a specialization of | 150136 |  | inlet flange | through which fluid is transported to the suction side of any piece of equipment | is an inlet flange through which fluid is transported to the suction side of any piece of equipment |  |  |  | accepted |  | 1996-09-10 | 1996-09-10 | rotating peers | rotating peers | 132040 | facts about rotating equipment
1289 | 910036 | English | 193263 | rotating equipment engineering | 130381 | 0,1 | suction piping system | 1130997 | 5343 | is by definition a role of a | 10431 | 1,1 | piping system | through which fluid is transported to the suction side of any piece of equipment |  |  |  |  | accepted |  | 1996-09-10 | 1996-09-10 | rotating peers | rotating peers | 132040 | facts about rotating equipment
1290 | 910036 | English | 193263 | rotating equipment engineering | 130381 |  | suction piping system | 1131698 | 1146 | is a specialization of | 5136 |  | located physical object | being piping through which fluid is transported to the suction side of a piece of equipment. | is a located physical object being piping through which fluid is transported to the suction side of a piece of equipment. |  |  |  | accepted |  | 1996-09-10 | 2005-06-02 | Andries van Renssen | rotating peers | 132040 | facts about rotating equipment
1293 | 910036 | English | 193263 | rotating equipment engineering | 130382 |  | tank mixer | 1131701 | 1146 | is a specialization of | 130959 |  | dynamic mixer | intended to stir the content of a tank | is a dynamic mixer intended to stir the content of a tank |  |  |  | proposed |  | 1996-08-27 | 1999-04-19 | Jan Slaa | Jan Slaa | 132040 | facts about rotating equipment
1295 | 910036 | English | 193263 | rotating equipment engineering | 130384 | 0,1 | thrust bearing non-driven end | 1130580 | 5343 | is by definition a role of a | 130271 | 1,1 | thrust bearing | which is located at the non-driven end of a shaft |  |  |  | word sequence normal? | accepted |  | 1995-09-27 | 1995-09-27 | rotating peers | Pernis equip. record | 132040 | facts about rotating equipment
1296 | 910036 | English | 193263 | rotating equipment engineering | 130384 |  | thrust bearing non-driven end | 1131709 | 1146 | is a specialization of | 130347 |  | non-driven end bearing | that is a thrust bearing located at the non-driven end of a shaft. | is a non-driven end bearing that is a thrust bearing located at the non-driven end of a shaft. |  |  | word sequence normal? | accepted |  | 1996-08-27 | 2005-04-19 | Andries van Renssen | Jan Slaa | 132040 | facts about rotating equipment
1297 | 910036 | English | 193263 | rotating equipment engineering | 130384 |  | thrust bearing NDE | 1132279 | 1982 | is an abbreviation of | 130384 |  | thrust bearing non-driven end | which is located at the non-driven end of a shaft |  |  |  |  | accepted |  | 1997-10-31 | 1997-10-31 | rotating peers | rotating peers | 132040 | facts about rotating equipment
1301 | 910036 | English | 193263 | rotating equipment engineering | 130385 | 0,1 | impeller gasket | 1130881 | 5343 | is by definition a role of a | 340039 | 1,1 | gasket | intended for use between impeller hub and impeller nut to prevent leakage |  |  |  |  | accepted |  | 1996-09-08 | 1997-08-29 | rotating peers | Jan Slaa | 132040 | facts about rotating equipment
1303 | 910036 | English | 193263 | rotating equipment engineering | 130385 |  | impeller gasket | 1131600 | 1146 | is a specialization of | 553812 |  | application | of a gasket between impeller hub and impeller nut to prevent leakage. | is an application of a gasket between impeller hub and impeller nut to prevent leakage. |  |  |  | accepted |  | 1996-08-27 | 1997-08-29 | rotating peers | Jan Slaa | 132040 | facts about rotating equipment
1307 | 910036 | English | 193263 | rotating equipment engineering | 130386 |  | overhead tank | 1131103 | 1146 | is a specialization of | 553812 |  | application | of a tank to store liquid overhead. | is an application of a tank to store liquid overhead. |  |  |  | accepted |  | 1996-07-26 | 1996-07-26 | rotating peers | rotating peers | 132040 | facts about rotating equipment
1311 | 910036 | English | 193263 | rotating equipment engineering | 130387 |  | adapter seat | 1131126 | 1146 | is a specialization of | 10117 |  | seat | that is a support for a bottom part of a column. Typically it is conically shaped. | is a seat that is a support for a bottom part of a column. Typically it is conically shaped. |  |  |  | accepted |  | 1996-06-26 | 1999-02-18 | rotating peers | rotating peers | 132040 | facts about rotating equipment
1314 | 910036 | English | 193263 | rotating equipment engineering | 130389 |  | automatic extraction back pressure steam turbine | 1131047 | 1146 | is a specialization of | 130400 |  | extraction back pressure steam turbine | in which extraction takes place with a system for controlling the pressures of the extracted steam | is an extraction back pressure steam turbine in which extraction takes place with a system for controlling the pressures of the extracted steam |  |  |  | accepted |  | 1996-06-26 | 1996-06-26 | rotating peers | rotating peers | 132040 | facts about rotating equipment
1316 | 910036 | English | 193263 | rotating equipment engineering | 130390 |  | automatic extraction condensing steam turbine | 1131048 | 1146 | is a specialization of | 130401 |  | extraction condensing steam turbine | in which extraction takes place with a system for controlling the pressures of the extracted steam | is an extraction condensing steam turbine in which extraction takes place with a system for controlling the pressures of the extracted steam |  |  |  | accepted |  | 1996-06-26 | 1996-06-26 | rotating peers | rotating peers | 132040 | facts about rotating equipment
1318 | 910036 | English | 193263 | rotating equipment engineering | 130393 |  | compressor diaphragm | 1131057 | 1146 | is a specialization of | 730063 |  | artefact | that is a non-rotating part between two impellers, that contains a diffuser, return channel and labyrinths. | is an artefact that is a non-rotating part between two impellers, that contains a diffuser, return channel and labyrinths. |  |  |  | accepted |  | 1996-06-26 | 1997-10-23 | rotating peers | rotating peers | 132040 | facts about rotating equipment
1321 | 910036 | English | 193263 | rotating equipment engineering | 130394 |  | condensate seal tank | 1131060 | 1146 | is a specialization of | 520226 |  | tank | intended to serve as collection tank for the condensated steam from the gland condenser | is a tank intended to serve as collection tank for the condensated steam from the gland condenser |  |  |  | accepted |  | 1996-06-26 | 1997-10-23 | rotating peers | rotating peers | 132040 | facts about rotating equipment
1324 | 910036 | English | 193263 | rotating equipment engineering | 130395 |  | curtiss turbine | 1131064 | 1146 | is a specialization of | 130407 |  | impulse steam turbine | that is provided with one pressure stage, followed by more velocity stages | is an impulse steam turbine that is provided with one pressure stage, followed by more velocity stages |  |  |  | accepted |  | 1996-06-26 | 1997-10-23 | rotating peers | rotating peers | 132040 | facts about rotating equipment
1326 | 910036 | English | 193263 | rotating equipment engineering | 130398 |  | eccentric helical rotor pump | 1131829 | 1146 | is a specialization of | 130235 |  | screw pump | that contains one screw-rotor that together with an elastomer stator forms cavities that are transported axially from suction to discharge as the screw-rotor rotates. Typically applied for dirty and/or viscous liquids. | is a screw pump that contains one screw-rotor that together with an elastomer stator forms cavities that are transported axially from suction to discharge as the screw-rotor rotates. Typically applied for dirty and/or viscous liquids. |  |  |  | accepted |  | 1996-09-06 | 2001-02-14 | rotating peers | Jaap Rozeboom | 132040 | facts about rotating equipment
1327 | 910036 | English | 193263 | rotating equipment engineering | 130398 |  | progressive cavity pump | 1132213 | 1981 | is a synonym of | 130398 |  | eccentric helical rotor pump | which contains one screw-rotor which together with the stator (elastomer) forms cavities that are transported axially from suction to discharge as the screw-rotor rotates. Typically applied for dirty and/or viscous liquids. |  |  |  |  | accepted |  | 1996-01-01 | 2001-02-14 | rotating peers | Europump 284 | 132040 | facts about rotating equipment
1328 | 910036 | English | 193263 | rotating equipment engineering | 130398 |  | helical rotor pump | 1133015 | 1981 | is a synonym of | 130398 |  | eccentric helical rotor pump | [5 empty] | proposed |  | 2000-10-18 | 2000-10-18 |  | Europump 284 | 132040 | facts about rotating equipment
1329 |  | German | 193263 | rotating equipment engineering | 130398 |  | Exzenterschneckenpumpe | 1133586 | 1981 | is a synonym of | 130398 |  | eccentric helical rotor pump | [5 empty] | proposed |  | 2000-10-18 | 2000-10-18 |  | Europump 284 | 132040 | facts about rotating equipment
1330 | 910036 | English | 193263 | rotating equipment engineering | 130398 |  | single screw pump | 1134190 | 1981 | is a synonym of | 130398 |  | eccentric helical rotor pump | which contains one eccentric screw-rotor. Typically applied for dirty and/or viscous liquids at low heads. |  |  |  |  | proposed |  | 2001-02-14 | 2001-02-14 |  |  | 132040 | facts about rotating equipment
1332 | 910036 | English | 193263 | rotating equipment engineering | 130399 |  | electronic governor | 1131071 | 1146 | is a specialization of | 70382 |  | speed governor | utilizing an electronic control system. | is a speed governor utilizing an electronic control system. |  |  |  | accepted |  | 1996-06-26 | 1996-06-26 | rotating peers | rotating peers | 132040 | facts about rotating equipment
1336 | 910036 | English | 193263 | rotating equipment engineering | 130400 |  | extraction back pressure steam turbine | 1131077 | 1146 | is a specialization of | 130016 |  | back pressure steam turbine | in which steam is extracted from one or more stages | is a back pressure steam turbine in which steam is extracted from one or more stages |  |  |  | accepted |  | 1996-06-26 | 1996-06-26 | rotating peers | rotating peers | 132040 | facts about rotating equipment
1338 | 910036 | English | 193263 | rotating equipment engineering | 130401 |  | extraction condensing steam turbine | 1131078 | 1146 | is a specialization of | 130074 |  | condensing steam turbine | in which steam is extracted from one or more stages | is a condensing steam turbine in which steam is extracted from one or more stages |  |  |  | accepted |  | 1996-06-26 | 1996-06-26 | rotating peers | rotating peers | 132040 | facts about rotating equipment
1339 | 910036 | English | 193263 | rotating equipment engineering | 130401 |  | condensing steam turbine with bleeding | 1132639 | 1981 | is a synonym of | 130401 |  | extraction condensing steam turbine | where steam is extracted from one or more stages |  |  |  |  | accepted |  | 1998-04-20 | 1998-09-10 | rotating peers | IEC50-602-02-49 | 132040 | facts about rotating equipment
1341 | 910036 | English | 190758 | control engineering | 130402 |  | extraction valve | 1131079 | 1146 | is a specialization of | 553812 |  | application | of a valve when being set to control the quantity of extraction steam from an extraction condensing or backpressure steam turbine. | is an application of a valve when being set to control the quantity of extraction steam from an extraction condensing or backpressure steam turbine. |  |  |  | accepted |  | 1996-06-26 | 1996-06-26 | rotating peers | rotating peers | 132040 | facts about rotating equipment
1342 | 910036 | English | 190758 | control engineering | 130402 | 0,1 | extraction valve | 1131080 | 5343 | is by definition a role of a | 820153 | 1,1 | valve | which is set to control the quantity of extraction steam from an extraction condensing or backpressure steam turbine. |  |  |  |  | accepted |  | 1996-06-26 | 1996-06-26 | rotating peers | rotating peers | 132040 | facts about rotating equipment
1344 | 910036 | English | 193263 | rotating equipment engineering | 130403 |  | flyweight | 1131082 | 1146 | is a specialization of | 730063 |  | artefact | that is a set of rotating weights which act upon a lever | is an artefact that is a set of rotating weights which act upon a lever |  |  |  | accepted |  | 1996-07-25 | 1996-07-25 | rotating peers | rotating peers | 132040 | facts about rotating equipment
1347 | 910036 | English | 193263 | rotating equipment engineering | 130404 |  | gear | 1131113 | 1146 | is a specialization of | 130679 |  | wheel | that has teeth that are intended to make contact with a mating gear in order to transfer power. | is a wheel that has teeth that are intended to make contact with a mating gear in order to transfer power. |  |  |  | accepted |  | 1996-07-26 | 1996-07-26 | rotating peers | rotating peers | 132040 | facts about rotating equipment
1348 | 910036 | English | 193263 | rotating equipment engineering | 130404 |  | gear wheel | 1134329 | 1981 | is a synonym of | 130404 |  | gear | [5 empty] | accepted |  | 1996-07-26 | 1996-07-26 | rotating peers | rotating peers | 132040 | facts about rotating equipment
1351 | 910036 | English | 193263 | rotating equipment engineering | 130406 |  | hydraulic governor | 1131138 | 1146 | is a specialization of | 70382 |  | speed governor | that is provided with a special centrifugal pump as speed-sensing element | is a speed governor that is provided with a special centrifugal pump as speed-sensing element |  |  |  | accepted |  | 1996-04-15 | 1997-08-29 | rotating peers | Jan Slaa | 132040 | facts about rotating equipment
1355 | 910036 | English | 193263 | rotating equipment engineering | 130407 |  | impulse steam turbine | 1131141 | 1146 | is a specialization of | 130256 |  | steam turbine | that contains nozzles intended to act as high-speed jets and impulse blading. The pressure drops takes only place by expanding steam across the nozzle vanes. | is a steam turbine that contains nozzles intended to act as high-speed jets and impulse blading. The pressure drops takes only place by expanding steam across the nozzle vanes. |  |  |  | accepted |  | 1996-04-03 | 2001-02-14 | rotating peers | Jan Slaa | 132040 | facts about rotating equipment
1356 | 910036 | English | 193263 | rotating equipment engineering | 130407 |  | impulse steam turbine | 1134330 | 1146 | is a specialization of | 131183 |  | impulse turbine | that contains nozzles intended to act as high-speed jets and impulse blading. The pressure drops takes only place by expanding steam across the nozzle vanes. | is an impulse turbine that contains nozzles intended to act as high-speed jets and impulse blading. The pressure drops takes only place by expanding steam across the nozzle vanes. |  |  |  | accepted |  | 1996-04-03 | 2001-02-14 | rotating peers | Jan Slaa | 132040 | facts about rotating equipment
1360 | 910036 | English | 193263 | rotating equipment engineering | 130408 |  | inlet vane | 1131088 | 1146 | is a specialization of | 520241 |  | vane | that is located at an inlet and is intended to direct fluid flow | is a vane that is located at an inlet and is intended to direct fluid flow |  |  |  | accepted |  | 1996-07-26 | 1996-07-26 | rotating peers | ISO 14224 | 132040 | facts about rotating equipment
1366 | 910036 | English | 193263 | rotating equipment engineering | 130409 |  | intermediate gear shaft | 1131087 | 1146 | is a specialization of | 130242 |  | shaft | that has gears by which subject shaft is neither the input nor the output shaft | is a shaft that has gears by which subject shaft is neither the input nor the output shaft |  |  |  | accepted |  | 1996-07-26 | 1996-07-26 | rotating peers | rotating peers | 132040 | facts about rotating equipment
1368 | 910036 | English | 193263 | rotating equipment engineering | 130411 |  | intermediate shaft sleeve | 1131093 | 1146 | is a specialization of | 553812 |  | application | of a shaft sleeve when being is located on an intermediate shaft. | is an application of a shaft sleeve when being is located on an intermediate shaft. |  |  |  | accepted |  | 1996-07-26 | 1996-07-26 | rotating peers | rotating peers | 132040 | facts about rotating equipment
1369 | 910036 | English | 193263 | rotating equipment engineering | 130411 | 0,1 | intermediate shaft sleeve | 1131094 | 5343 | is by definition a role of a | 130243 | 1,1 | shaft sleeve | which is located on an intermediate shaft |  |  |  |  | accepted |  | 1996-07-26 | 1996-07-26 | rotating peers | rotating peers | 132040 | facts about rotating equipment
1371 | 910036 | English | 193263 | rotating equipment engineering | 130412 |  | Laval turbine | 1131145 | 1146 | is a specialization of | 130407 |  | impulse steam turbine | that is provided with one pressure stage and one velocity stage | is an impulse steam turbine that is provided with one pressure stage and one velocity stage |  |  |  | accepted |  | 1996-04-11 | 1997-08-29 | rotating peers | Jan Slaa | 132040 | facts about rotating equipment
1373 | 910036 | English | 193263 | rotating equipment engineering | 130413 |  | Ljungstrom turbine | 1131146 | 1146 | is a specialization of | 130256 |  | steam turbine | that is of the radial double-rotation design in which the blading is mounted on two wheels running in opposite direction | is a steam turbine that is of the radial double-rotation design in which the blading is mounted on two wheels running in opposite direction |  |  |  | accepted |  | 1996-04-11 | 1997-11-06 | rotating peers | Jan Slaa | 132040 | facts about rotating equipment
1375 | 910036 | English | 193263 | rotating equipment engineering | 130414 |  | mechanical speed governor | 1131096 | 1146 | is a specialization of | 70382 |  | speed governor | that contains flyweights intended to move the spring loaded speeder rod and activate the speed changer/control mechanism. | is a speed governor that contains flyweights intended to move the spring loaded speeder rod and activate the speed changer/control mechanism. |  |  |  | accepted |  | 1996-07-25 | 1999-04-19 | rotating peers | rotating peers | 132040 | facts about rotating equipment
1378 | 910036 | English | 193263 | rotating equipment engineering | 130414 |  | mechanical governor | 1134450 | 1981 | is a synonym of | 130414 |  | mechanical speed governor | [5 empty] | proposed |  | 1999-10-18 | 1999-10-18 | Jan Slaa | Posc/Caesar | 132040 | facts about rotating equipment
1379 | 910036 | English | 193263 | rotating equipment engineering | 130414 |  | mechanical centrifugal flyweight speed governor | 1851421 | 1981 | is a synonym of | 130414 |  | mechanical speed governor | [5 empty] | accepted |  | 2005-09-26 | 2005-09-26 | Andries van Renssen | Pearl project | 132040 | facts about rotating equipment
1381 | 910036 | English | 193263 | rotating equipment engineering | 130416 |  | mixed pressure back pressure steam turbine | 1131147 | 1146 | is a specialization of | 130016 |  | back pressure steam turbine | in which steam enters the turbine at two or more pressures through separate inlet openings with means to control the inlet flows. | is a back pressure steam turbine in which steam enters the turbine at two or more pressures through separate inlet openings with means to control the inlet flows. |  |  |  | accepted |  | 1996-04-03 | 1997-08-29 | rotating peers | Jan Slaa | 132040 | facts about rotating equipment
1383 | 910036 | English | 193263 | rotating equipment engineering | 130417 |  | mixed pressure condensing steam turbine | 1131148 | 1146 | is a specialization of | 130074 |  | condensing steam turbine | in which steam enters the turbine at two or more pressures through separate inlet openings with means to control the inlet flows. | is a condensing steam turbine in which steam enters the turbine at two or more pressures through separate inlet openings with means to control the inlet flows. |  |  |  | accepted |  | 1996-04-03 | 1997-08-29 | rotating peers | Jan Slaa | 132040 | facts about rotating equipment
1385 | 910036 | English | 193263 | rotating equipment engineering | 130418 |  | non-automatic extraction condensing steam turbine | 1131149 | 1146 | is a specialization of | 130401 |  | extraction condensing steam turbine | in which extraction takes place without means for controlling the pressures of the extracted steam | is an extraction condensing steam turbine in which extraction takes place without means for controlling the pressures of the extracted steam |  |  |  | proposed |  | 1996-04-03 | 1996-04-03 | Jan Slaa | Jan Slaa | 132040 | facts about rotating equipment
1386 | 910036 | English | 193263 | rotating equipment engineering | 130418 |  | non-automatic extraction condensing steam turbine | 1131150 | 1146 | is a specialization of | 130400 |  | extraction back pressure steam turbine | in which extraction takes place without means for controlling the pressures of the extracted steam | is an extraction back pressure steam turbine in which extraction takes place without means for controlling the pressures of the extracted steam |  |  |  | proposed |  | 1996-04-03 | 1996-04-03 | Jan Slaa | Jan Slaa | 132040 | facts about rotating equipment
1388 | 910036 | English | 193263 | rotating equipment engineering | 130420 |  | non-sparking coupling guard | 1130372 | 1146 | is a specialization of | 130079 |  | coupling guard | intended not to spark if contacted by a rotating component | is a coupling guard intended not to spark if contacted by a rotating component |  |  |  | accepted |  | 1996-07-26 | 1996-07-26 | rotating peers | rotating peers | 132040 | facts about rotating equipment
1390 | 910036 | English | 193263 | rotating equipment engineering | 130421 |  | nozzle block | 1131151 | 1146 | is a specialization of | 730063 |  | artefact | that is an assembly of converging-diverging nozzles plus a row of reversing blades that is part of a steam chest of a steam turbine | is an artefact that is an assembly of converging-diverging nozzles plus a row of reversing blades that is part of a steam chest of a steam turbine |  |  |  | proposed |  | 1996-04-16 | 1999-02-18 | Jan Slaa | Jan Slaa | 132040 | facts about rotating equipment
1393 | 910036 | English | 193263 | rotating equipment engineering | 130422 |  | nozzle ring | 1131153 | 1146 | is a specialization of | 340096 |  | ring | that is bolted to the inner circumference of a steam chest | is a ring that is bolted to the inner circumference of a steam chest |  |  |  | proposed |  | 1996-04-16 | 1996-04-16 | Jan Slaa | Jan Slaa | 132040 | facts about rotating equipment
1397 | 910036 | English | 191703 | mechanical engineering | 130423 |  | O-ring | 1134191 | 1981 | is a synonym of | 130423 |  | O ring | [5 empty] | accepted |  | 1996-07-26 | 2000-12-04 | rotating peers | rotating peers | 132040 | facts about rotating equipment
1398 | 910036 | English | 193263 | rotating equipment engineering | 130424 |  | Parsons turbine | 1131155 | 1146 | is a specialization of | 130732 |  | reaction steam turbine | in which expansion takes place both over the stator vanes and the rotor vanes. It has converging vane channels by which the steam velocity is accelerating and hence a reaction force will be developed that will put the wheels in motion. | is a reaction steam turbine in which expansion takes place both over the stator vanes and the rotor vanes. It has converging vane channels by which the steam velocity is accelerating and hence a reaction force will be developed that will put the wheels in motion. |  |  |  | accepted |  | 1996-04-11 | 2007-10-08 | Jan Slaa | Jan Slaa | 132040 | facts about rotating equipment
1400 | 910036 | English | 193263 | rotating equipment engineering | 130427 |  | relayed governor | 1131159 | 1146 | is a specialization of | 70382 |  | speed governor | that needs an amplification such as pilot valve, servomotor or differently in order to move the control valve(s). | is a speed governor that needs an amplification such as pilot valve, servomotor or differently in order to move the control valve(s). |  |  |  | proposed |  | 1996-04-15 | 1996-04-15 | Jan Slaa | Jan Slaa | 132040 | facts about rotating equipment
1404 | 910036 | English | 193263 | rotating equipment engineering | 130429 |  | rotary drum filter | 1131038 | 1146 | is a specialization of | 10112 |  | rotary filter | that consists of a perforated drum covered by a filter screen. Typically using vacuum inside the drum to suck liquid through the filter screen on the drum, whereas the solids are scraped from the screen. | is a rotary filter that consists of a perforated drum covered by a filter screen. Typically using vacuum inside the drum to suck liquid through the filter screen on the drum, whereas the solids are scraped from the screen. |  |  |  | proposed |  | 1996-04-17 | 1997-10-23 | Andries van Renssen | Andries van Renssen | 132040 | facts about rotating equipment
1405 | 910036 | English | 193263 | rotating equipment engineering | 130429 |  | drum screen | 1850031 | 1981 | is a synonym of | 130429 |  | rotary drum filter | [5 empty] | accepted |  | 2005-07-20 | 2005-07-20 | Rob Moonen | Equipment Record Cards | 132040 | facts about rotating equipment
1407 | 910036 | English | 193263 | rotating equipment engineering | 130430 |  | rotary machine | 1131124 | 1146 | is a specialization of | 130227 |  | rotating equipment item | that contains rotating elements to transfer energy to or from fluids or electricity. | is a rotating equipment item that contains rotating elements to transfer energy to or from fluids or electricity. |  |  | issue: how does this relate to other subtypes | issue |  | 1996-07-26 | 2006-11-06 | Andries van Renssen | Andy Bush | 132040 | facts about rotating equipment
1409 | 910036 | English | 193263 | rotating equipment engineering | 130431 |  | seal flushing system | 1131039 | 1146 | is a specialization of | 130239 |  | seal system | intended to deliver sealing product to seals in order to provide a liquid film between the seal faces and to remove friction heat | is a seal system intended to deliver sealing product to seals in order to provide a liquid film between the seal faces and to remove friction heat |  |  | or a synonym? or synonym of (pump) seal system? | issue |  | 1996-04-17 | 1997-10-23 | Andries van Renssen | Andries van Renssen | 132040 | facts about rotating equipment
1411 | 910036 | English | 193263 | rotating equipment engineering | 130432 |  | sealing steam controller | 1131162 | 1146 | is a specialization of | 820020 |  | control valve | intended to reduce the steam supply pressure from the admission steam valve to a very slight overpressure to avoid air inrush into the shaft labyrinths of a condensing steam turbine. | is a control valve intended to reduce the steam supply pressure from the admission steam valve to a very slight overpressure to avoid air inrush into the shaft labyrinths of a condensing steam turbine. |  |  |  | proposed |  | 1996-06-24 | 1997-10-23 | Jan Slaa | Jan Slaa | 132040 | facts about rotating equipment
1414 | 910036 | English | 193263 | rotating equipment engineering | 130433 |  | speed changer | 1131106 | 1146 | is a specialization of | 730063 |  | artefact | intended to adjust a speed set point | is an artefact intended to adjust a speed set point |  |  |  | accepted |  | 1996-07-26 | 1999-02-18 | rotating peers | rotating peers | 132040 | facts about rotating equipment
1417 | 910036 | English | 193263 | rotating equipment engineering | 130435 |  | speed governor system | 1131108 | 1146 | is a specialization of | 70760 |  | control system | intended to control a speed by means of a speed governor and related equipment. | is a control system intended to control a speed by means of a speed governor and related equipment. |  |  |  | accepted |  | 1996-07-26 | 1996-07-26 | rotating peers | rotating peers | 132040 | facts about rotating equipment
1419 | 910036 | English | 193263 | rotating equipment engineering | 130435 |  | governor system | 1131202 | 1981 | is a synonym of | 130435 |  | speed governor system | intended to control a speed by means of a governor and related equipment |  |  |  |  | accepted |  | 1996-08-27 | 1998-05-26 | Jan Slaa | Jan Slaa | 132040 | facts about rotating equipment
1422 | 910036 | English | 193263 | rotating equipment engineering | 130436 |  | speeder rod | 1131171 | 1146 | is a specialization of | 130785 |  | rod | that is connecting the governor and the speed changer/control valve mechanism | is a rod that is connecting the governor and the speed changer/control valve mechanism |  |  |  | proposed |  | 1996-06-24 | 1999-02-18 | Jan Slaa | Jan Slaa | 132040 | facts about rotating equipment
1426 | 910036 | English | 193263 | rotating equipment engineering | 130437 |  | stationary face | 1131114 | 1146 | is a specialization of | 340096 |  | ring | that is mounted in or on the non-rotating portion of a seal assembly that mates with the rotating seal face | is a ring that is mounted in or on the non-rotating portion of a seal assembly that mates with the rotating seal face |  |  |  | accepted |  | 1996-07-26 | 1996-07-26 | rotating peers | rotating peers | 132040 | facts about rotating equipment
1429 | 910036 | English | 193263 | rotating equipment engineering | 130438 |  | stationary face seal | 1131115 | 1146 | is a specialization of | 130237 |  | seal | intended to provide a leak free joint of the stationary face of a mechanical seal into the seal end plate. | is a seal intended to provide a leak free joint of the stationary face of a mechanical seal into the seal end plate. |  |  |  | accepted |  | 1996-07-26 | 1996-07-26 | rotating peers | rotating peers | 132040 | facts about rotating equipment
1431 | 910036 | English | 193263 | rotating equipment engineering | 130439 |  | steam turbine diaphragm | 1131116 | 1146 | is a specialization of | 70094 |  | diaphragm | assembly surrounding a rotor including upper and lower diaphragm segments having end faces in registration with one another adjacent horizontal joints of a turbine. Each of those segments includes a substantially semi-annular outer and inner ring carrying a plurality of circumferentially spaced partitions between them, the buckets and partitions forming a stage of the steam turbine. | is a diaphragm assembly surrounding a rotor including upper and lower diaphragm segments having end faces in registration with one another adjacent horizontal joints of a turbine. Each of those segments includes a substantially semi-annular outer and inner ring carrying a plurality of circumferentially spaced partitions between them, the buckets and partitions forming a stage of the steam turbine. |  |  | definition to be added | accepted |  | 1996-06-26 | 1996-06-26 | rotating peers | rotating peers | 132040 | facts about rotating equipment
1434 | 910036 | English | 193263 | rotating equipment engineering | 130440 |  | straight-flow back pressure steam turbine | 1131179 | 1146 | is a specialization of | 130016 |  | back pressure steam turbine | in which all the steam enters the turbine at one pressure level and all the steam leaves the turbine at a pressure equal to or above atmospheric pressure | is a back pressure steam turbine in which all the steam enters the turbine at one pressure level and all the steam leaves the turbine at a pressure equal to or above atmospheric pressure |  |  |  | proposed |  | 1996-04-03 | 1996-04-03 | Jan Slaa | Jan Slaa | 132040 | facts about rotating equipment
1436 | 910036 | English | 193263 | rotating equipment engineering | 130441 |  | straight-flow condensing steam turbine | 1131180 | 1146 | is a specialization of | 130074 |  | condensing steam turbine | in which all the steam enters the turbine at one pressure level and all the steam leaves the turbine at a pressure below atmospheric pressure | is a condensing steam turbine in which all the steam enters the turbine at one pressure level and all the steam leaves the turbine at a pressure below atmospheric pressure |  |  |  | proposed |  | 1996-04-03 | 1996-04-03 | Jan Slaa | Jan Slaa | 132040 | facts about rotating equipment
1438 | 910036 | English | 193263 | rotating equipment engineering | 130442 |  | stuffing box | 1131040 | 1146 | is a specialization of | 130237 |  | seal | that contains several coils of woven material pressed lightly against the rotating shaft to provide a minimal leakage path between the shaft and casing. It is located between the process side and the non-process side of the equipment in order to prevent | is a seal that contains several coils of woven material pressed lightly against the rotating shaft to provide a minimal leakage path between the shaft and casing. It is located between the process side and the non-process side of the equipment in order to prevent |  |  | is it a seal? | proposed |  | 1996-09-08 | 2000-11-25 | piping peers | Jan Slaa | 132040 | facts about rotating equipment
1441 | 910036 | English | 193263 | rotating equipment engineering | 130442 |  | packing box | 1134452 | 1981 | is a synonym of | 130442 |  | stuffing box | [5 empty] | proposed |  | 1999-10-18 | 1999-10-18 | Jan Slaa | Posc/Caesar | 132040 | facts about rotating equipment
1447 | 910036 | English | 193263 | rotating equipment engineering | 130444 |  | turbine impulse blading | 1131718 | 1146 | is a specialization of | 130283 |  | turbine blading | that is a collection of turbine impulse blades mounted on a wheel in order to have high pressure steam expanded to generate power | is a turbine blading that is a collection of turbine impulse blades mounted on a wheel in order to have high pressure steam expanded to generate power |  |  |  | proposed |  | 1996-09-10 | 1996-09-10 | rotating peers | rotating peers | 132040 | facts about rotating equipment
1449 | 910036 | English | 193263 | rotating equipment engineering | 130445 |  | turbine reaction blade | 1131193 | 1146 | is a specialization of | 130282 |  | turbine blade | in which the pressure level across the moving blades drops | is a turbine blade in which the pressure level across the moving blades drops |  |  |  | proposed |  | 1996-04-09 | 1996-04-09 | Jan Slaa | Jan Slaa | 132040 | facts about rotating equipment
1452 | 910036 | English | 193263 | rotating equipment engineering | 130446 |  | velocity compound turbine | 1131199 | 1146 | is a specialization of | 130256 |  | steam turbine | in which the pressure drop is in the nozzle only and the velocity is absorbed in a number of both fixed nozzles and bladed wheels | is a steam turbine in which the pressure drop is in the nozzle only and the velocity is absorbed in a number of both fixed nozzles and bladed wheels |  |  |  | proposed |  | 1996-04-11 | 1996-04-11 | Jan Slaa | Jan Slaa | 132040 | facts about rotating equipment
1454 | 910036 | English | 193263 | rotating equipment engineering | 130447 |  | vertical submersible centrifugal pump | 1131200 | 1146 | is a specialization of | 130291 |  | vertical centrifugal pump | intended to be fully or partially submerged in the liquid to be pumped. | is a vertical centrifugal pump intended to be fully or partially submerged in the liquid to be pumped. |  |  | added (see various 'part of' relations) | proposed |  | 1996-09-10 | 2001-02-14 | rotating peers | rotating peers | 132040 | facts about rotating equipment
1455 | 910036 | English | 193263 | rotating equipment engineering | 130447 |  | vertical submerged centrifugal pump | 1134192 | 1981 | is a synonym of | 130447 |  | vertical submersible centrifugal pump | intended to be fully or partially submerged in the liquid to be pumped. |  |  |  |  | proposed |  | 1996-09-10 | 2001-02-14 | rotating peers | rotating peers | 132040 | facts about rotating equipment
1456 | 910036 | English | 193263 | rotating equipment engineering | 130447 |  | vertical wet pit centrifugal pump | 1134482 | 1981 | is a synonym of | 130447 |  | vertical submersible centrifugal pump | intended to be fully or partially submerged in the liquid to be pumped. |  |  |  |  | proposed |  | 1996-09-10 | 2001-02-14 | rotating peers | rotating peers | 132040 | facts about rotating equipment
1457 | 910036 | English | 193263 | rotating equipment engineering | 130447 |  | vertical submersible centrifugal pump | 1134483 | 1146 | is a specialization of | 130261 |  | submersible centrifugal pump | intended to be fully or partially submerged in the liquid to be pumped and the pump shaft is vertically oriented. | is a submersible centrifugal pump intended to be fully or partially submerged in the liquid to be pumped and the pump shaft is vertically oriented. |  |  | added (see various 'part of' relations) | proposed |  | 1996-09-10 | 2001-03-25 | rotating peers | rotating peers | 132040 | facts about rotating equipment
1459 | 910036 | English | 193263 | rotating equipment engineering | 130448 |  | volute | 1131118 | 1146 | is a specialization of | 730008 |  | feature | that is a part of the pump casing with a spiral form channel intended to direct the liquid to the discharge. | is a feature that is a part of the pump casing with a spiral form channel intended to direct the liquid to the discharge. |  |  |  | accepted |  | 1996-06-27 | 1996-06-27 | rotating peers | rotating peers | 132040 | facts about rotating equipment
1462 | 910036 | English | 193263 | rotating equipment engineering | 130449 |  | zoelly-rateau turbine | 1131201 | 1146 | is a specialization of | 130407 |  | impulse steam turbine | that is provided with more than one pressure stage, each followed by a velocity stage | is an impulse steam turbine that is provided with more than one pressure stage, each followed by a velocity stage |  |  |  | proposed |  | 1996-04-11 | 1996-04-11 | Jan Slaa | Jan Slaa | 132040 | facts about rotating equipment
1464 | 910036 | English | 193252 | electric machine engineering | 130451 |  | alternating current induction motor | 1131508 | 1146 | is a specialization of | 250007 |  | alternating current motor | that contains a stator with primary coils and a squirrel cage rotor provided with secondary coils in order to create a magnetic field and hence a reaction force. | is an alternating current motor that contains a stator with primary coils and a squirrel cage rotor provided with secondary coils in order to create a magnetic field and hence a reaction force. |  |  |  | proposed |  | 1997-06-02 | 1997-10-23 | Jan Slaa | rotating peers | 132039 | facts about electric machines
1465 | 910036 | English | 193252 | electric machine engineering | 130451 |  | AC induction motor | 1131976 | 1981 | is a synonym of | 130451 |  | alternating current induction motor | [5 empty] | accepted |  | 1997-09-10 | 1997-09-10 | Andries van Renssen | Andries van Renssen | 132039 | facts about electric machines
1466 | 910036 | English | 193252 | electric machine engineering | 130451 |  | alternating current induction motor | 1150195 | 1146 | is a specialization of | 250557 |  | induction motor | that contains a stator with primary coils and a squirrel cage rotor provided with secondary coils in order to create a magnetic field and hence a reaction force. | is an induction motor that contains a stator with primary coils and a squirrel cage rotor provided with secondary coils in order to create a magnetic field and hence a reaction force. |  |  |  | proposed |  | 1997-06-02 | 2001-06-27 | Andries van Renssen | Andries van Renssen | 132039 | facts about electric machines
1468 | 910036 | English | 193263 | rotating equipment engineering | 130452 |  | acceleration channel | 1131509 | 1146 | is a specialization of | 130565 |  | monitor channel | intended to indicate a vibration level, based on the acceleration of a dynamic displacement of an item measured with a probe. | is a monitor channel intended to indicate a vibration level, based on the acceleration of a dynamic displacement of an item measured with a probe. |  |  |  | accepted |  | 1997-02-19 | 1997-06-09 | rotating peers | Jan Slaa | 132040 | facts about rotating equipment
1471 | 910036 | English | 190758 | control engineering | 130454 |  | anti-surge controller | 1131511 | 1146 | is a specialization of | 70072 |  | controller | intended to continuously measure and provide multi-variable proximity-to-surge calculations in order to protect a compressor against surge. | is a controller intended to continuously measure and provide multi-variable proximity-to-surge calculations in order to protect a compressor against surge. |  |  |  | accepted |  | 1997-01-30 | 1997-06-09 | rotating peers | Jan Slaa | 132040 | facts about rotating equipment
1475 | 910036 | English | 190758 | control engineering | 130455 |  | anti-surge system | 1131512 | 1146 | is a specialization of | 70760 |  | control system | that consists of an anti-surge controller, required transmitter signals and an anti-surge valve to protect a compressor against surge. | is a control system that consists of an anti-surge controller, required transmitter signals and an anti-surge valve to protect a compressor against surge. |  |  |  | accepted |  | 1997-01-30 | 1997-06-09 | rotating peers | Jan Slaa | 132040 | facts about rotating equipment
1477 | 910036 | English | 190758 | control engineering | 130456 |  | anti-surge valve | 1131513 | 1146 | is a specialization of | 820020 |  | control valve | which can be opened rapidly to increase the total flow through the compressor by recycling or blowing-off some of that flow in order to prevent compressor surge | is a control valve which can be opened rapidly to increase the total flow through the compressor by recycling or blowing-off some of that flow in order to prevent compressor surge |  |  |  | accepted |  | 1997-01-30 | 1997-06-09 | rotating peers | Jan Slaa | 132040 | facts about rotating equipment
1478 | 910036 | English | 193252 | electric machine engineering | 130457 |  | asynchronous motor | 1131980 | 1146 | is a specialization of | 131068 |  | three phase alternating current motor | intended to operate at a nominal speed determined by the ratio of supply frequency over the number of poles. | is a three phase alternating current motor intended to operate at a nominal speed determined by the ratio of supply frequency over the number of poles. |  |  |  | accepted |  | 1997-10-23 | 1998-03-17 | rotating peers | rotating peers | 132039 | facts about electric machines
1481 | 910036 | English | 193263 | rotating equipment engineering | 130458 | 0,1 | high speed shaft | 1130866 | 5343 | is by definition a role of a | 130242 | 1,1 | shaft | which is the shaft with the highest speed. Typically related to equipment with more than one shaft. |  |  |  | changed to role i.s.o. class | accepted |  | 1996-09-08 | 1997-08-29 | rotating peers | Jan Slaa | 132040 | facts about rotating equipment
1482 | 910036 | English | 193263 | rotating equipment engineering | 130458 |  | high speed shaft | 1131592 | 1146 | is a specialization of | 553812 |  | application | of a shaft as the one with the highest speed. Typically related to equipment with more than one shaft. | is an application of a shaft as the one with the highest speed. Typically related to equipment with more than one shaft. |  |  |  | accepted |  | 1996-08-27 | 1997-08-29 | rotating peers | Jan Slaa | 132040 | facts about rotating equipment
1485 | 910036 | English | 193263 | rotating equipment engineering | 130459 |  | axial flow pump | 1131516 | 1146 | is a specialization of | 130058 |  | centrifugal pump | that is provided with an axial flow impeller to generate relatively low head at large flows | is a centrifugal pump that is provided with an axial flow impeller to generate relatively low head at large flows |  |  | not a propellor pump? | accepted |  | 1996-09-10 | 1996-12-17 | rotating peers | rotating peers | 132040 | facts about rotating equipment
1486 |  | German | 193263 | rotating equipment engineering | 130459 |  | Axialkreiselpumpe | 1133406 | 1981 | is a synonym of | 130459 |  | axial flow pump | [5 empty] | proposed |  | 2000-10-18 | 2000-10-18 |  | Europump 105 | 132040 | facts about rotating equipment
1487 |  | German | 193263 | rotating equipment engineering | 130459 |  | Axialpumpe | 1133407 | 1981 | is a synonym of | 130459 |  | axial flow pump | [5 empty] | proposed |  | 2000-10-18 | 2000-10-18 |  | Europump 105 | 132040 | facts about rotating equipment
1488 |  | German | 193263 | rotating equipment engineering | 130459 |  | Propellerpumpe | 1133409 | 1981 | is a synonym of | 130459 |  | axial flow pump | [5 empty] | proposed |  | 2000-10-18 | 2000-10-18 |  | Europump 105 | 132040 | facts about rotating equipment
1493 | 910036 | English | 193263 | rotating equipment engineering | 130460 |  | impeller back | 1130879 | 1146 | is a specialization of | 132395 |  | impeller cover | intended to be located on the non inlet eye side of an impeller to form the back of the impeller. Typically for a single entry centrifugal pump impeller. | is an impeller cover intended to be located on the non inlet eye side of an impeller to form the back of the impeller. Typically for a single entry centrifugal pump impeller. |  |  | subtype of impeller shroud? or is shroud a part of the cover (see impeller shroud) | accepted |  | 1996-09-08 | 2007-10-09 | Andries van Renssen | Jan Slaa | 132040 | facts about rotating equipment
1494 | 910036 | English | 193263 | rotating equipment engineering | 130460 |  | impeller back cover | 1134446 | 1981 | is a synonym of | 130460 |  | impeller back | [5 empty] | proposed |  | 1999-04-19 | 1999-04-19 | Jan Slaa | Posc/Caesar | 132040 | facts about rotating equipment
1496 | 910036 | English | 193263 | rotating equipment engineering | 130461 |  | back-up seal | 1131518 | 1146 | is a specialization of | 130237 |  | seal | that is an auxiliary seal arrangement in order to prevent leakage in case of primary seal failure. | is a seal that is an auxiliary seal arrangement in order to prevent leakage in case of primary seal failure. |  |  |  | accepted |  | 1996-12-02 | 1997-06-09 | rotating peers | rotating peers | 132040 | facts about rotating equipment
1501 | 910036 | English | 193263 | rotating equipment engineering | 130462 |  | impeller key | 1131803 | 1146 | is a specialization of | 553812 |  | application | of a key for an impeller. | is an application of a key for an impeller. |  |  |  | accepted |  | 1996-08-27 | 1997-08-29 | rotating peers | Jan Slaa | 132040 | facts about rotating equipment
1502 | 910036 | English | 193263 | rotating equipment engineering | 130462 | 0,1 | impeller key | 1132152 | 5343 | is by definition a role of a | 130706 | 1,1 | key | intended for use for an impeller |  |  |  |  | accepted |  | 1996-09-08 | 1997-08-29 | rotating peers | Jan Slaa | 132040 | facts about rotating equipment
1505 | 910036 | English | 193252 | electric machine engineering | 130464 |  | bar winding | 1150183 | 1146 | is a specialization of | 251490 |  | electric winding | intended for use on large rotors | is an electric winding intended for use on large rotors |  |  |  | accepted |  | 1997-01-30 | 1998-03-17 | rotating peers | Sarah Templey | 132039 | facts about electric machines
1507 | 910036 | English | 193263 | rotating equipment engineering | 130465 |  | bearing cover | 1130072 | 1146 | is a specialization of | 520331 |  | cover | intended to protect the bearing from pollution. | is a cover intended to protect the bearing from pollution. |  |  |  | accepted |  | 1996-12-17 | 1997-06-02 | rotating peers | rotating peers | 132040 | facts about rotating equipment
1512 | 910036 | English | 190758 | control engineering | 130466 |  | bearing temperature monitoring system | 1131522 | 1146 | is a specialization of | 70724 |  | condition monitoring system | intended to continuously measure the temperature by means of RTD's or thermocouples and to monitor the result via a temperature channel as part of a monitor. | is a condition monitoring system intended to continuously measure the temperature by means of RTD's or thermocouples and to monitor the result via a temperature channel as part of a monitor. |  |  |  | accepted |  | 1997-01-30 | 1997-06-09 | rotating peers | Jan Slaa | 132040 | facts about rotating equipment
1513 | 910036 | English | 193263 | rotating equipment engineering | 130467 |  | bearing type submersible centrifugal pump | 1131523 | 1146 | is a specialization of | 130447 |  | vertical submersible centrifugal pump | in which a vertical shaft is supported by bottom and / or intermediate bearings | is a vertical submersible centrifugal pump in which a vertical shaft is supported by bottom and / or intermediate bearings |  |  |  | accepted |  | 1997-01-28 | 1998-03-17 | rotating peers | Jaap Rozeboom | 132040 | facts about rotating equipment
1514 | 910036 | English | 193263 | rotating equipment engineering | 130467 |  | bearing type submerged centrifugal pump | 1134194 | 1981 | is a synonym of | 130467 |  | bearing type submersible centrifugal pump | [5 empty] | accepted |  | 1997-01-28 | 1998-03-17 | rotating peers | Jaap Rozeboom | 132040 | facts about rotating equipment
1517 | 910036 | English | 190758 | control engineering | 130468 |  | bearing vibration condition monitoring system | 1131524 | 1146 | is a specialization of | 70724 |  | condition monitoring system | intended to continuously measure the gap between a rotor and a probe element, translate the gap-to-voltage signal into a displacement and monitor the result via a monitor channel. | is a condition monitoring system intended to continuously measure the gap between a rotor and a probe element, translate the gap-to-voltage signal into a displacement and monitor the result via a monitor channel. |  |  |  | accepted |  | 1997-01-30 | 1997-06-09 | rotating peers | Jan Slaa | 132040 | facts about rotating equipment
1518 | 910036 | English | 193263 | rotating equipment engineering | 130469 |  | borehole pump | 1131525 | 1146 | is a specialization of | 130206 |  | pump | in which either the pump and driver (electric or hydraulic ) are immersed in the bore hole or the pump is rod driven from the surface | is a pump in which either the pump and driver (electric or hydraulic ) are immersed in the bore hole or the pump is rod driven from the surface |  |  | or bore hole (two words)? | accepted |  | 1996-11-20 | 1997-06-09 | rotating peers | Jaap Rozeboom | 132040 | facts about rotating equipment
1519 |  | German | 193263 | rotating equipment engineering | 130469 |  | Bohrlochpumpe | 1133410 | 1981 | is a synonym of | 130469 |  | borehole pump | [5 empty] | proposed |  | 2000-10-18 | 2000-10-18 |  | Europump 6009 | 132040 | facts about rotating equipment
1521 | 910036 | English | 193252 | electric machine engineering | 130470 |  | brake motor | 1131526 | 1146 | is a specialization of | 250147 |  | electric motor | in which a motor is fitted with electromagnetic brakes to facilitate a quick stopping time | is an electric motor in which a motor is fitted with electromagnetic brakes to facilitate a quick stopping time |  |  |  | accepted |  | 1997-01-30 | 1997-02-25 | rotating peers | Sarah Templey | 132039 | facts about electric machines
1522 | 910036 | English | 193252 | electric machine engineering | 130472 |  | brush motor | 1131528 | 1146 | is a specialization of | 130651 |  | three phase motor |  | is a three phase motor |  |  |  | proposed |  | 1997-06-02 | 1997-06-02 | rotating peers | rotating peers | 132039 | facts about electric machines
1523 | 910036 | English | 193252 | electric machine engineering | 130473 |  | brushless motor | 1131529 | 1146 | is a specialization of | 130651 |  | three phase motor |  | is a three phase motor |  |  |  | proposed |  | 1997-06-02 | 1997-06-02 | rotating peers | rotating peers | 132039 | facts about electric machines
1525 | 910036 | English | 193707 | engineering | 130474 |  | cage | 1131530 | 1146 | is a specialization of | 250175 |  | enclosure | that is a framework serving as support | is an enclosure that is a framework serving as support |  |  |  | accepted |  | 1997-01-30 | 1998-09-10 | rotating peers | Sarah Templey | 132040 | facts about rotating equipment
1526 | 910036 | English | 193263 | rotating equipment engineering | 130476 |  | cage rotor | 1131532 | 1146 | is a specialization of | 130232 |  | rotor | that has a cage construction supporting the windings. | is a rotor that has a cage construction supporting the windings. |  |  |  | accepted |  | 1997-01-30 | 1998-09-10 | rotating peers | Sarah Templey | 132040 | facts about rotating equipment
1527 | 910036 | English | 193263 | rotating equipment engineering | 130477 |  | cam type lubricator | 1131533 | 1146 | is a specialization of | 130167 |  | lubricator | intended to use a cam and piston motion to pump oil. Typically it provides lubrication to either stuffing box or cylinder(s) of a piston pump or a compressor | is a lubricator intended to use a cam and piston motion to pump oil. Typically it provides lubrication to either stuffing box or cylinder(s) of a piston pump or a compressor |  |  |  | accepted |  | 1996-09-09 | 1997-10-23 | rotating peers | rotating peers | 132040 | facts about rotating equipment
1529 | 910036 | English | 193263 | rotating equipment engineering | 130478 |  | cantilever centrifugal pump | 1131534 | 1146 | is a specialization of | 130291 |  | vertical centrifugal pump | that has no bearings below the liquid surface. External grease lubricated bearings are provided above the floor plate and are properly spaced to support the rigid shaft. | is a vertical centrifugal pump that has no bearings below the liquid surface. External grease lubricated bearings are provided above the floor plate and are properly spaced to support the rigid shaft. |  |  |  | accepted |  | 1997-01-28 | 2001-02-08 | rotating peers | Jaap Rozeboom | 132040 | facts about rotating equipment
1535 | 910036 | English | 190758 | control engineering | 130479 |  | capacity control system | 1131535 | 1146 | is a specialization of | 70760 |  | control system | intended to control the capacity | is a control system intended to control the capacity |  |  | intended to control the mass and/or volume flow rate? (the term capacity is a bit vague) | accepted |  | 1997-01-30 | 1997-10-23 | rotating peers | Jan Slaa | 132040 | facts about rotating equipment
1537 | 910036 | English | 193263 | rotating equipment engineering | 130481 |  | clearance pocket | 1131537 | 1146 | is a specialization of | 130054 |  | casing | intended for use to change the volume of the cylinder for capacity control | is a casing intended for use to change the volume of the cylinder for capacity control |  |  |  | accepted |  | 1996-08-27 | 1997-10-23 | rotating peers | Jan Slaa | 132040 | facts about rotating equipment
1541 | 910036 | English | 193252 | electric machine engineering | 130482 |  | commutator ring | 1150143 | 1146 | is a specialization of | 340096 |  | ring | of a commutator | is a ring of a commutator |  |  |  | proposed |  | 1997-02-25 | 1997-10-23 | rotating peers | Sarah Templey | 132039 | facts about electric machines
1542 | 910036 | English | 193252 | electric machine engineering | 130483 |  | compound motor | 1131539 | 1146 | is a specialization of | 250147 |  | electric motor | in which a motor is connected to another electrical load in a compound fashion | is an electric motor in which a motor is connected to another electrical load in a compound fashion |  |  |  | issue |  | 1997-01-30 | 1997-10-23 | rotating peers | Sarah Templey | 132039 | facts about electric machines
1547 | 910036 | English | 193263 | rotating equipment engineering | 130486 |  | connecting rod | 1131542 | 1146 | is a specialization of | 130785 |  | rod | or bar intended to connect two items. For example between a crankshaft and a crosshead in order to change the rotational motion into a reciprocating one. | is a rod or bar intended to connect two items. For example between a crankshaft and a crosshead in order to change the rotational motion into a reciprocating one. |  |  |  | accepted |  | 1996-08-27 | 1997-10-23 | rotating peers | Jan Slaa | 132040 | facts about rotating equipment
1551 | 910036 | English | 193263 | rotating equipment engineering | 130487 |  | connecting rod bearing cap | 1131543 | 1146 | is a specialization of | 130034 |  | bearing cap | that is a part mounted opposite to the connecting rod around the crankpin bearing | is a bearing cap that is a part mounted opposite to the connecting rod around the crankpin bearing |  |  |  | accepted |  | 1996-08-27 | 1998-05-28 | rotating peers | Jan Slaa | 132040 | facts about rotating equipment
1555 | 910036 | English | 193263 | rotating equipment engineering | 130488 |  | connecting rod pin bushing | 1131544 | 1146 | is a specialization of | 130248 |  | sleeve bearing | that is located inside the connecting rod at the crosshead side and moves over the crosshead pin | is a sleeve bearing that is located inside the connecting rod at the crosshead side and moves over the crosshead pin |  |  |  | accepted |  | 1996-08-27 | 1998-05-28 | rotating peers | Jan Slaa | 132040 | facts about rotating equipment
1559 | 910036 | English | 193263 | rotating equipment engineering | 130490 |  | core pack | 1131546 | 1146 | is a specialization of | 730002 |  | collection of items | which consists of a mass of iron intended to concentrate and intensify a magnetic field resulting from a current in a surrounding cable core in the shape of a coil | is a collection of items which consists of a mass of iron intended to concentrate and intensify a magnetic field resulting from a current in a surrounding cable core in the shape of a coil |  |  |  | accepted |  | 1997-01-30 | 1997-10-23 | rotating peers | Sarah Templey | 132040 | facts about rotating equipment
1560 | 910036 | English | 193263 | rotating equipment engineering | 130491 |  | cowling | 1131547 | 1146 | is a specialization of | 520331 |  | cover | intended to cover and protect. | is a cover intended to cover and protect. |  |  |  | accepted |  | 1997-02-25 | 1997-10-23 | rotating peers | rotating peers | 132040 | facts about rotating equipment
1562 | 910036 | English | 193252 | electric machine engineering | 130492 |  | crane motor | 1131548 | 1146 | is a specialization of | 250147 |  | electric motor | which can generate a high starting torque and contains both cage and wound-rotors. | is an electric motor which can generate a high starting torque and contains both cage and wound-rotors. |  |  | no (despite what name implies) | issue |  | 1997-01-30 | 1997-10-23 | rotating peers | Sarah Templey | 132039 | facts about electric machines
1565 | 910036 | English | 193263 | rotating equipment engineering | 130493 |  | crankcase | 1131549 | 1146 | is a specialization of | 130054 |  | casing | that is a casing supporting all motion parts belonging to the crankshaft and serving as oil reservoir too. | is a casing that is a casing supporting all motion parts belonging to the crankshaft and serving as oil reservoir too. |  |  | crank case as synonym? (or "replaced by") | accepted |  | 1996-08-27 | 1997-10-23 | rotating peers | rotating peers | 132040 | facts about rotating equipment
1566 | 910036 | English | 193263 | rotating equipment engineering | 130493 |  | crank frame | 1131823 | 1981 | is a synonym of | 130493 |  | crankcase | which is the casing supporting all motion parts belonging to the crankshaft and serving as oil reservoir too. |  |  |  |  | accepted |  | 1996-08-27 | 1997-10-23 | rotating peers | rotating peers | 132040 | facts about rotating equipment
1570 | 910036 | English | 193263 | rotating equipment engineering | 130494 |  | crankpin bearing | 1131550 | 1146 | is a specialization of | 130030 |  | bearing | which are the connecting rod bearings located at the crankshaft side | is a bearing which are the connecting rod bearings located at the crankshaft side |  |  |  | accepted |  | 1996-08-27 | 1997-10-23 | rotating peers | rotating peers | 132040 | facts about rotating equipment
1574 | 910036 | English | 193263 | rotating equipment engineering | 130495 |  | crankshaft | 1131551 | 1146 | is a specialization of | 130242 |  | shaft | that is a main drive shaft in equipment of the reciprocating type which converts the rotating motion into a linear one | is a shaft that is a main drive shaft in equipment of the reciprocating type which converts the rotating motion into a linear one |  |  |  | accepted |  | 1996-08-27 | 1997-10-23 | rotating peers | rotating peers | 132040 | facts about rotating equipment
1578 | 910036 | English | 193263 | rotating equipment engineering | 130496 |  | crankshaft main bearing | 1131552 | 1146 | is a specialization of | 131954 |  | crankshaft bearing | that is located inside a crankcase supporting a crankshaft. | is a crankshaft bearing that is located inside a crankcase supporting a crankshaft. |  |  | crank shaft main bearing as synonym? | accepted |  | 1996-08-27 | 2005-04-04 | rotating peers | rotating peers | 132040 | facts about rotating equipment
1580 | 910036 | English | 193263 | rotating equipment engineering | 130497 |  | crescent partition | 1131553 | 1146 | is a specialization of | 730063 |  | artefact | intended to create and seal cavities between the crescent and the driven gear rotor and idler gear rotor to transport fluid from suction to discharge. | is an artefact intended to create and seal cavities between the crescent and the driven gear rotor and idler gear rotor to transport fluid from suction to discharge. |  |  | what is a crescent? | accepted |  | 1996-12-17 | 1999-02-18 | rotating peers | rotating peers | 132040 | facts about rotating equipment
1583 | 910036 | English | 193263 | rotating equipment engineering | 130498 |  | crosshead | 1131554 | 1146 | is a specialization of | 730063 |  | artefact | that is a metal block, usually of the reciprocating type, moving between guides and intended to transfer the load of a piston or plunger to a wrist pin. It is the part to which the piston rod is connected at one side and the connecting rod with bearing a | is an artefact that is a metal block, usually of the reciprocating type, moving between guides and intended to transfer the load of a piston or plunger to a wrist pin. It is the part to which the piston rod is connected at one side and the connecting rod with bearing a |  |  |  | accepted |  | 1996-08-27 | 2001-02-08 | rotating peers | rotating peers | 132040 | facts about rotating equipment
1587 | 910036 | English | 193263 | rotating equipment engineering | 130499 |  | crosshead guide | 1131555 | 1146 | is a specialization of | 730063 |  | artefact | intended to house and guide a reciprocating crosshead | is an artefact intended to house and guide a reciprocating crosshead |  |  |  | accepted |  | 1996-08-27 | 1997-10-23 | rotating peers | Jan Slaa | 132040 | facts about rotating equipment
1591 | 910036 | English | 193263 | rotating equipment engineering | 130500 |  | crosshead guide cover | 1131556 | 1146 | is a specialization of | 520331 |  | cover | that is mounted at side of the crosshead guide to allow maintenance to the crosshead and auxiliary parts and to serve as a guard | is a cover that is mounted at side of the crosshead guide to allow maintenance to the crosshead and auxiliary parts and to serve as a guard |  |  |  | accepted |  | 1996-08-27 | 1997-10-23 | rotating peers | Jan Slaa | 132040 | facts about rotating equipment
1595 | 910036 | English | 193263 | rotating equipment engineering | 130501 |  | crosshead pin | 1131557 | 1146 | is a specialization of | 340185 |  | pin | that is a pivot connecting the crosshead and the connecting rod | is a pin that is a pivot connecting the crosshead and the connecting rod |  |  |  | accepted |  | 1996-08-27 | 1997-10-23 | rotating peers | Jan Slaa | 132040 | facts about rotating equipment
1599 | 910036 | English | 193263 | rotating equipment engineering | 130502 |  | crosshead pin bushing | 1131558 | 1146 | is a specialization of | 130047 |  | bush | that is located inside and connected to the crosshead and moving over the crosshead pin | is a bush that is located inside and connected to the crosshead and moving over the crosshead pin |  |  |  | accepted |  | 1996-08-27 | 1997-10-23 | rotating peers | Jan Slaa | 132040 | facts about rotating equipment
1600 | 910036 | English | 193263 | rotating equipment engineering | 130502 |  | pin bushing | 1134453 | 1981 | is a synonym of | 130502 |  | crosshead pin bushing | [5 empty] | proposed |  | 1999-10-18 | 1999-10-18 | Jan Slaa | Posc/Caesar | 132040 | facts about rotating equipment
1604 | 910036 | English | 193263 | rotating equipment engineering | 130503 |  | crosshead shoe | 1131559 | 1146 | is a specialization of | 730063 |  | artefact | that is a replaceable part mounted usually on the bottom and topside of the crosshead and running along the crosshead guide. | is an artefact that is a replaceable part mounted usually on the bottom and topside of the crosshead and running along the crosshead guide. |  |  |  | accepted |  | 1996-08-27 | 2001-02-08 | rotating peers | Jan Slaa | 132040 | facts about rotating equipment
1607 | 910036 | English | 190758 | control engineering | 130510 |  | discharge cone valve | 1131566 | 5343 | is by definition a role of a | 130485 |  | cone valve | [5 empty] | accepted |  | 1996-08-27 | 2005-06-02 | rotating peers | Jan Slaa | 132040 | facts about rotating equipment
1608 | 910036 | English | 190758 | control engineering | 130510 |  | discharge cone valve | 1134896 | 1146 | is a specialization of | 130804 |  | discharge valve | being a cone valve that is located at a discharge side. | is a discharge valve being a cone valve that is located at a discharge side. |  |  | role? | accepted |  | 1996-08-27 | 2005-06-02 | rotating peers | Andries van Renssen | 132040 | facts about rotating equipment
1610 | 910036 | English | 193263 | rotating equipment engineering | 130511 |  | double helical mixer impeller | 1131567 | 1146 | is a specialization of | 130535 |  | helical mixer impeller | that is provided with both a single spiral-shaped blade and an inner flight of similar blade shape. | is a helical mixer impeller that is provided with both a single spiral-shaped blade and an inner flight of similar blade shape. |  |  |  | accepted |  | 1997-02-04 | 1997-08-28 | rotating peers | Jan Slaa | 132040 | facts about rotating equipment
1611 | 910036 | English | 193263 | rotating equipment engineering | 130511 |  | double helical mixer impeller | 1134196 | 1146 | is a specialization of | 131306 |  | double impeller | that is provided with both a single spiral-shaped blade and an inner flight of similar blade shape. | is a double impeller that is provided with both a single spiral-shaped blade and an inner flight of similar blade shape. |  |  |  | proposed |  | 1999-03-29 | 1999-03-29 | Gerard Bloom | rotating template peers | 132040 | facts about rotating equipment
1620 | 910036 | English | 193263 | rotating equipment engineering | 130519 |  | electromagnetic brake | 1131575 | 1146 | is a specialization of | 131030 |  | brake | intended to reduce the speed of an object or of connected parts through electromagnetic induction which creates resistance, and in turn either heat or electricity. | is a brake intended to reduce the speed of an object or of connected parts through electromagnetic induction which creates resistance, and in turn either heat or electricity. |  |  |  | proposed |  | 1997-01-30 | 1997-06-02 | rotating peers | Sarah Templey | 132040 | facts about rotating equipment
1623 | 910036 | English | 193252 | electric machine engineering | 130521 |  | end shield | 1131577 | 1146 | is a specialization of | 400046 |  | shield (role) |  | is a shield (role) |  |  |  | proposed |  | 1997-02-25 | 1997-06-02 | rotating peers | Sarah Templey | 132039 | facts about electric machines
1624 | 910036 | English | 193263 | rotating equipment engineering | 130523 |  | external gear pump | 1131579 | 1146 | is a specialization of | 130135 |  | gear pump | that contains two gear-rotors with externally cut gear teeth meshing to transport liquid. The gear may have spur, helical or herringbone cut gear teeth and may have timing gears. | is a gear pump that contains two gear-rotors with externally cut gear teeth meshing to transport liquid. The gear may have spur, helical or herringbone cut gear teeth and may have timing gears. |  |  |  | accepted |  | 1996-09-06 | 2001-02-14 | rotating peers | Jaap Rozeboom | 132040 | facts about rotating equipment
1627 | 910036 | English | 193263 | rotating equipment engineering | 130524 |  | fan cowling | 1131580 | 1146 | is a specialization of | 130491 |  | cowling | that is a metal cover intended to house and protect a fan. | is a cowling that is a metal cover intended to house and protect a fan. |  |  | Is this electrical rotating machine domain? | accepted |  | 1997-02-25 | 1997-02-25 | rotating peers | rotating peers | 132039 | facts about electric machines
1634 | 910036 | English | 193263 | rotating equipment engineering | 130527 |  | flywheel | 1131583 | 1146 | is a specialization of | 130679 |  | wheel | intended to compensate for non-constant torque characteristics of equipment by adding moment of inertia | is a wheel intended to compensate for non-constant torque characteristics of equipment by adding moment of inertia |  |  |  | accepted |  | 1996-09-10 | 1997-08-28 | rotating peers | rotating peers | 132040 | facts about rotating equipment
1637 | 910036 | English | 193263 | rotating equipment engineering | 130528 |  | flywheel guard | 1131584 | 1146 | is a specialization of | 130950 |  | guard | that is around the flywheel | is a guard that is around the flywheel |  |  |  | accepted |  | 1996-08-27 | 1997-08-28 | rotating peers | Jan Slaa | 132040 | facts about rotating equipment
1639 | 910036 | English | 193263 | rotating equipment engineering | 130529 |  | foot | 1131585 | 1146 | is a specialization of | 10372 |  | support | intended for use to fix equipment or equipment parts to the base plate/pedestals etc | is a support intended for use to fix equipment or equipment parts to the base plate/pedestals etc |  |  |  | accepted |  | 1997-01-30 | 1997-08-28 | rotating peers | Sarah Templey | 132040 | facts about rotating equipment
1643 | 910036 | English | 193263 | rotating equipment engineering | 130532 |  | gerotor gear pump | 1131588 | 1146 | is a specialization of | 130551 |  | internal gear pump | utilizing one gear-rotor with internally cut gear teeth meshing with a gear rotor with externally cut gear to transport liquid without requiring a crescent shaped partition | is an internal gear pump utilizing one gear-rotor with internally cut gear teeth meshing with a gear rotor with externally cut gear to transport liquid without requiring a crescent shaped partition |  |  |  | accepted |  | 1996-09-06 | 1997-08-28 | rotating peers | Jaap Rozeboom | 132040 | facts about rotating equipment
1646 | 910036 | English | 193263 | rotating equipment engineering | 130535 |  | helical mixer impeller | 1131591 | 1146 | is a specialization of | 130014 |  | axial flow mixer impeller | that contains a specially curved spiral-shaped blade intended to mix high viscous liquids. | is an axial flow mixer impeller that contains a specially curved spiral-shaped blade intended to mix high viscous liquids. |  |  |  | accepted |  | 1997-02-04 | 1997-08-28 | rotating peers | Jan Slaa | 132040 | facts about rotating equipment
1648 | 910036 | English | 193263 | rotating equipment engineering | 130539 |  | hydraulic start system | 1131595 | 1146 | is a specialization of | 130252 |  | starting system | that uses pressurized liquid as a power source to start a driver. | is a starting system that uses pressurized liquid as a power source to start a driver. |  |  |  | accepted |  | 1996-09-09 | 1996-09-09 | rotating peers | rotating peers | 132040 | facts about rotating equipment
1649 | 910036 | English | 193263 | rotating equipment engineering | 130539 |  | hydraulic starting system | 1135143 | 1981 | is a synonym of | 130539 |  | hydraulic start system | a starting system that uses pressurized liquid as a power source to start a driver |  |  |  |  | proposed |  | 2007-01-15 | 2007-01-15 | Andries van Renssen | ISO 15926-4 | 132040 | facts about rotating equipment
1651 | 910036 | English | 193263 | rotating equipment engineering | 130540 |  | torque converter | 1131596 | 1146 | is a specialization of | 130689 |  | fluid coupling | intended to allow a smooth start of a driven equipment and then keeping a nearly constant speed. | is a fluid coupling intended to allow a smooth start of a driven equipment and then keeping a nearly constant speed. |  |  |  | accepted |  | 1996-09-10 | 1999-04-19 | rotating peers | rotating peers | 132040 | facts about rotating equipment
1652 | 910036 | English | 193263 | rotating equipment engineering | 130540 |  | hydraulic torque converter | 1150219 | 1981 | is a synonym of | 130540 |  | torque converter |  |  |  |  | or a subtype? | accepted |  | 2003-01-14 | 2003-01-14 | Andries van Renssen | Andries van Renssen | 132040 | facts about rotating equipment
1656 | 910036 | English | 193263 | rotating equipment engineering | 130541 |  | hydraulically actuated diaphragm pump | 1131597 | 1146 | is a specialization of | 131738 |  | controlled volume diaphragm pump | in which a diaphragm is hydraulically coupled to a piston or plunger. The piston or plunger is moving hydraulic liquid in and out of a chamber behind the diaphragm. The diaphragm separates hydraulic and pumped liquid. | is a controlled volume diaphragm pump in which a diaphragm is hydraulically coupled to a piston or plunger. The piston or plunger is moving hydraulic liquid in and out of a chamber behind the diaphragm. The diaphragm separates hydraulic and pumped liquid. |  |  |  | accepted |  | 1996-09-06 | 2001-02-14 | rotating peers | Jaap Rozeboom | 132040 | facts about rotating equipment
1657 | 910036 | English | 193263 | rotating equipment engineering | 130541 |  | piston diaphragm pump | 1131834 | 1981 | is a synonym of | 130541 |  | hydraulically actuated diaphragm pump |  |  |  |  | issue: let's discuss/what about mech. act. dia? | accepted |  | 1996-12-01 | 1998-11-09 | rotating peers | Jaap Rozeboom | 132040 | facts about rotating equipment
1661 | 910036 | English | 193263 | rotating equipment engineering | 130546 |  | inboard distance piece | 1131602 | 1146 | is a specialization of | 130747 |  | distance piece | that is located at the frame end of the equipment | is a distance piece that is located at the frame end of the equipment |  |  |  | accepted |  | 1996-08-27 | 1997-10-30 | rotating peers | Jan Slaa | 132040 | facts about rotating equipment
1664 | 910036 | English | 193263 | rotating equipment engineering | 130549 |  | intermediate partition packing | 1131605 | 1146 | is a specialization of | 130188 |  | packing | that is located at the partition between the inboard- and outboard distance piece to prevent gas leakage into the inboard distance piece. | is a packing that is located at the partition between the inboard- and outboard distance piece to prevent gas leakage into the inboard distance piece. |  |  |  | accepted |  | 1996-08-27 | 1997-08-29 | rotating peers | Jan Slaa | 132040 | facts about rotating equipment
1666 | 910036 | English | 193263 | rotating equipment engineering | 130550 |  | internal circumferential piston pump | 1131606 | 1146 | is a specialization of | 131932 |  | circumferential piston pump | in which each rotor has two or more "piston" elements. Timing gear is not required. | is a circumferential piston pump in which each rotor has two or more "piston" elements. Timing gear is not required. |  |  |  | accepted |  | 1996-09-06 | 2001-02-14 | rotating peers | Jaap Rozeboom | 132040 | facts about rotating equipment
1668 | 910036 | English | 193263 | rotating equipment engineering | 130551 |  | internal gear pump | 1131607 | 1146 | is a specialization of | 130135 |  | gear pump | that contains one gear-rotor with internally cut gear teeth meshing with a gear rotor with externally cut gear to transport liquid from suction to discharge port with or without a crescent shaped partition. | is a gear pump that contains one gear-rotor with internally cut gear teeth meshing with a gear rotor with externally cut gear to transport liquid from suction to discharge port with or without a crescent shaped partition. |  |  |  | accepted |  | 1996-09-06 | 2001-02-14 | rotating peers | Jaap Rozeboom | 132040 | facts about rotating equipment
1670 | 910036 | English | 193263 | rotating equipment engineering | 130552 |  | internal gear pump with crescent | 1131608 | 1146 | is a specialization of | 130551 |  | internal gear pump | that contains a crescent shaped partition. | is an internal gear pump that contains a crescent shaped partition. |  |  |  | proposed |  | 1997-02-25 | 2001-02-14 | rotating peers | rotating peers | 132040 | facts about rotating equipment
1672 | 910036 | English | 193263 | rotating equipment engineering | 130553 |  | involute gear pump | 1131609 | 1146 | is a specialization of | 130551 |  | internal gear pump | utilizing one gear-rotor with internally cut gear teeth meshing with a gear rotor with externally cut gear with a crescent shaped partition | is an internal gear pump utilizing one gear-rotor with internally cut gear teeth meshing with a gear rotor with externally cut gear with a crescent shaped partition |  |  |  | accepted |  | 1996-09-06 | 1997-08-29 | rotating peers | Jaap Rozeboom | 132040 | facts about rotating equipment
1676 | 910036 | English | 193263 | rotating equipment engineering | 130554 |  | keyphasor | 1131610 | 1146 | is a specialization of | 70202 |  | instrument | intended to measure a phase angle and speed. It uses an electric pulse, or trigger, which is derived from a point on a rotating shaft. This serves as a zero phase reference for determining where imbalance is on a rotor. Keyphasor is a trademark owned by the Bentley Nevada Company, but has almost become a generic term by popular usage. | is an instrument intended to measure a phase angle and speed. It uses an electric pulse, or trigger, which is derived from a point on a rotating shaft. This serves as a zero phase reference for determining where imbalance is on a rotor. Keyphasor is a trademark owned by the Bentley Nevada Company, but has almost become a generic term by popular usage. |  |  | Is this a class of instrument or element? "keyphasor" is a registered trademark of Bentley Nevada Corporation. | accepted |  | 1997-02-03 | 2005-02-01 | rotating peers | Jan Slaa | 132040 | facts about rotating equipment
1677 | 910036 | English | 193263 | rotating equipment engineering | 130554 |  | key phasor | 1135144 | 1981 | is a synonym of | 130554 |  | keyphasor | a physical object that is intended for use for measuring the phase angle and speed; typically used for analysis |  |  |  |  | proposed |  | 2007-01-15 | 2007-01-15 | Andries van Renssen | ISO 15926-4 | 132040 | facts about rotating equipment
1679 | 910036 | English | 193252 | electric machine engineering | 130557 |  | low voltage motor | 1131613 | 1146 | is a specialization of | 250147 |  | electric motor | that has a low voltage power supply. Typically below 1000 V. | is an electric motor that has a low voltage power supply. Typically below 1000 V. |  |  |  | issue |  | 1997-01-30 | 1997-11-06 | rotating peers | Sarah Templey | 132039 | facts about electric machines
1680 | 910036 | English | 193252 | electric machine engineering | 130557 |  | LV motor | 1150212 | 1982 | is an abbreviation of | 130557 |  | low voltage motor | [5 empty] | accepted |  | 2003-01-07 | 2003-01-07 | Andries van Renssen | Andries van Renssen | 132039 | facts about electric machines
1681 | 910036 | English | 193263 | rotating equipment engineering | 130561 |  | mechanically actuated diaphragm pump | 1131617 | 1146 | is a specialization of | 131738 |  | controlled volume diaphragm pump | in which a diaphragm is mechanically coupled to a "piston" rod. The number of diaphragms and pump heads can vary. | is a controlled volume diaphragm pump in which a diaphragm is mechanically coupled to a "piston" rod. The number of diaphragms and pump heads can vary. |  |  |  | accepted |  | 1996-12-01 | 2001-02-14 | rotating peers | Jaap Rozeboom | 132040 | facts about rotating equipment
1683 | 910036 | English | 193263 | rotating equipment engineering | 130562 |  | mixed flow pump | 1131618 | 1146 | is a specialization of | 130058 |  | centrifugal pump | that contains a mixed flow pump impeller | is a centrifugal pump that contains a mixed flow pump impeller |  |  |  | accepted |  | 1996-09-10 | 1996-09-10 | rotating peers | rotating peers | 132040 | facts about rotating equipment
1684 | 910036 | English | 193263 | rotating equipment engineering | 130562 |  | conical flow pump | 1133411 | 1981 | is a synonym of | 130562 |  | mixed flow pump | [5 empty] | proposed |  | 2000-10-18 | 2000-10-18 |  | Europump 103 | 132040 | facts about rotating equipment
1685 |  | German | 193263 | rotating equipment engineering | 130562 |  | Halbaxialkreiselpumpe | 1133412 | 1981 | is a synonym of | 130562 |  | mixed flow pump | [5 empty] | proposed |  | 2000-10-18 | 2000-10-18 |  | Europump 103 | 132040 | facts about rotating equipment
1686 |  | German | 193263 | rotating equipment engineering | 130562 |  | Halbaxialpumpe | 1133413 | 1981 | is a synonym of | 130562 |  | mixed flow pump | [5 empty] | proposed |  | 2000-10-18 | 2000-10-18 |  | Europump 103 | 132040 | facts about rotating equipment
1687 |  | German | 193263 | rotating equipment engineering | 130562 |  | Schraubenradpumpe | 1133414 | 1981 | is a synonym of | 130562 |  | mixed flow pump | [5 empty] | proposed |  | 2000-10-18 | 2000-10-18 |  | Europump 103 | 132040 | facts about rotating equipment
1688 | 910036 | English | 193263 | rotating equipment engineering | 130562 |  | semi-axial flow pump | 1133415 | 1981 | is a synonym of | 130562 |  | mixed flow pump | [5 empty] | proposed |  | 2000-10-18 | 2000-10-18 |  | Europump 103 | 132040 | facts about rotating equipment
1690 | 910036 | English | 193263 | rotating equipment engineering | 130563 | 0,1 | mixing tank | 1131211 | 5343 | is by definition a role of a | 520226 | 1,1 | tank | used for mixing |  |  |  |  | accepted |  | 1997-02-25 | 1997-02-25 | rotating peers | Jan Slaa | 132040 | facts about rotating equipment
1691 | 910036 | English | 193263 | rotating equipment engineering | 130563 |  | mixing tank | 1131619 | 1146 | is a specialization of | 553812 |  | application | of a tank when allocated to be used for mixing. | is an application of a tank when allocated to be used for mixing. |  |  |  | accepted |  | 1997-02-25 | 1997-02-25 | rotating peers | Jan Slaa | 132040 | facts about rotating equipment
1694 | 910036 | English | 193263 | rotating equipment engineering | 130565 |  | monitor channel | 1131621 | 1146 | is a specialization of | 730063 |  | artefact | intended to display the parameter being monitored. | is an artefact intended to display the parameter being monitored. |  |  | a channel? | accepted |  | 1997-02-19 | 1997-06-09 | rotating peers | Jan Slaa | 132040 | facts about rotating equipment
1696 | 910036 | English | 193263 | rotating equipment engineering | 130568 | 0,1 | mounting flange | 1131212 | 5343 | is by definition a role of a | 340160 | 1,1 | flange | intended for use to attach a piece of equipment to a supporting item |  |  |  |  | accepted |  | 1997-01-30 | 1997-02-25 | rotating peers | Sarah Templey | 132040 | facts about rotating equipment
1698 | 910036 | English | 193263 | rotating equipment engineering | 130568 |  | mounting flange | 1131624 | 1146 | is a specialization of | 553812 |  | application | of a flange to attach a piece of equipment to a supporting item. | is an application of a flange to attach a piece of equipment to a supporting item. |  |  |  | accepted |  | 1997-01-30 | 1997-02-25 | rotating peers | Sarah Templey | 132040 | facts about rotating equipment
1700 | 910036 | English | 193252 | electric machine engineering | 130570 |  | mush winding | 1131626 | 1146 | is a specialization of | 251490 |  | electric winding | intended for use on small rotors | is an electric winding intended for use on small rotors |  |  |  | proposed |  | 1997-01-30 | 1997-01-30 | Sarah Templey | Sarah Templey | 132039 | facts about electric machines
1703 | 910036 | English | 193263 | rotating equipment engineering | 130574 | 0,1 | oil heater | 1131630 | 5343 | is by definition a role of a | 100087 | 1,1 | heater | which heats oil |  |  |  |  | accepted |  | 1996-08-27 | 1997-10-31 | Jan Slaa | Jan Slaa | 132040 | facts about rotating equipment
1704 | 910036 | English | 193263 | rotating equipment engineering | 130574 |  | oil heater | 1132393 | 1146 | is a specialization of | 553812 |  | application | of a heater to heat oil. | is an application of a heater to heat oil. |  |  |  | accepted |  | 1996-08-27 | 1997-10-31 | Jan Slaa | Jan Slaa | 132040 | facts about rotating equipment
1709 | 910036 | English | 193263 | rotating equipment engineering | 130575 |  | oil reservoir | 1131102 | 1146 | is a specialization of | 130218 |  | reservoir | intended to store oil. Typically for a lubrication- or seal oil system. | is a reservoir intended to store oil. Typically for a lubrication- or seal oil system. |  |  |  | accepted |  | 1996-07-26 | 1996-07-26 | rotating peers | rotating peers | 132040 | facts about rotating equipment
1712 | 910036 | English | 193263 | rotating equipment engineering | 130576 |  | oil seal ring | 1131632 | 1146 | is a specialization of | 340096 |  | ring | that is used as sealing element to prevent oil from leaking. | is a ring that is used as sealing element to prevent oil from leaking. |  |  |  | proposed |  | 1996-08-27 | 1996-08-27 | Jan Slaa | Jan Slaa | 132040 | facts about rotating equipment
1715 | 910036 | English | 193263 | rotating equipment engineering | 130577 |  | oil slinger | 1131633 | 1146 | is a specialization of | 340096 |  | ring | that is mounted onto the piston rod off the inboard distance piece in order to prevent possible oil leakage from the oil wiper packing to the outboard distance piece area | is a ring that is mounted onto the piston rod off the inboard distance piece in order to prevent possible oil leakage from the oil wiper packing to the outboard distance piece area |  |  |  | proposed |  | 1996-08-27 | 1996-08-27 | Jan Slaa | Jan Slaa | 132040 | facts about rotating equipment
1718 | 910036 | English | 193263 | rotating equipment engineering | 130578 |  | oil wiper packing | 1131634 | 1146 | is a specialization of | 130188 |  | packing | that is located off the partition between the crosshead guide and the inboard distance piece to prevent any oil leaving the crosshead guide | is a packing that is located off the partition between the crosshead guide and the inboard distance piece to prevent any oil leaving the crosshead guide |  |  |  | proposed |  | 1996-08-27 | 1996-08-27 | Jan Slaa | Jan Slaa | 132040 | facts about rotating equipment
1720 | 910036 | English | 193252 | electric machine engineering | 130579 |  | one phase motor | 1131635 | 1146 | is a specialization of | 250007 |  | alternating current motor | which can be driven by a single phase alternating current. | is an alternating current motor which can be driven by a single phase alternating current. |  |  |  | proposed |  | 1996-01-01 | 2001-06-27 | rotating peers | rotating peers | 132039 | facts about electric machines
1721 | 910036 | English | 193252 | electric machine engineering | 130579 |  | single phase motor | 1150196 | 1981 | is a synonym of | 130579 |  | one phase motor | [5 empty] | proposed |  | 2001-06-27 | 2001-06-27 | Andries van Renssen | Andries van Renssen | 132039 | facts about electric machines
1724 | 910036 | English | 193263 | rotating equipment engineering | 130581 |  | outboard distance piece | 1131637 | 1146 | is a specialization of | 130747 |  | distance piece | that is located at the cylinder end of the equipment. | is a distance piece that is located at the cylinder end of the equipment. |  |  |  | accepted |  | 1996-08-27 | 1997-10-30 | Jan Slaa | Jan Slaa | 132040 | facts about rotating equipment
1726 | 910036 | English | 193263 | rotating equipment engineering | 130582 |  | packing ring | 1131638 | 1146 | is a specialization of | 340096 |  | ring | intended to prevent leakage. | is a ring intended to prevent leakage. |  |  |  | proposed |  | 1997-02-25 | 1997-02-25 | Jan Slaa | Jan Slaa | 132040 | facts about rotating equipment
1727 | 910036 | English | 193263 | rotating equipment engineering | 130582 |  | packing ring | 1134331 | 1146 | is a specialization of | 130188 |  | packing |  | is a packing |  |  |  | proposed |  | 1999-10-18 | 1999-10-18 | Jan Slaa | Posc/Caesar | 132040 | facts about rotating equipment
1730 | 910036 | English | 193263 | rotating equipment engineering | 130583 |  | paddle type impeller | 1131639 | 1146 | is a specialization of | 130605 |  | radial flow mixer impeller | that is provided with two (2) large-radial paddles and typically applied in solid suspension and blending applications. | is a radial flow mixer impeller that is provided with two (2) large-radial paddles and typically applied in solid suspension and blending applications. |  |  |  | proposed |  | 1997-02-03 | 1997-02-03 | Jan Slaa | Jan Slaa | 132040 | facts about rotating equipment
1732 | 910036 | English | 193263 | rotating equipment engineering | 130585 |  | reciprocating piston compressor | 1130436 | 1981 | is a synonym of | 130585 |  | piston compressor | which is a positive displacement machine in which compressing and displacing element is a piston having a reciprocating motion within a cylinder |  |  |  |  | accepted |  | 1996-09-08 | 1998-03-17 | rotating peers | Jan Slaa | 132040 | facts about rotating equipment
1733 | 910036 | English | 193263 | rotating equipment engineering | 130585 |  | piston compressor | 1131641 | 1146 | is a specialization of | 130215 |  | reciprocating compressor | in which the compressing and displacing element is a piston intended to have a reciprocating motion within a cylinder. | is a reciprocating compressor in which the compressing and displacing element is a piston intended to have a reciprocating motion within a cylinder. |  |  |  | accepted |  | 1996-08-27 | 2001-02-14 | rotating peers | Jan Slaa | 132040 | facts about rotating equipment
1735 | 910036 | English | 193263 | rotating equipment engineering | 130586 |  | piston power pump | 1131642 | 1146 | is a specialization of | 130598 |  | power pump | that is double acting and uses a single or double acting piston. Typically discharge pressures are lower than for plunger power pumps. | is a power pump that is double acting and uses a single or double acting piston. Typically discharge pressures are lower than for plunger power pumps. |  |  |  | proposed |  | 1996-09-06 | 1997-10-14 | Mike Tavener | Jaap Rozeboom | 132040 | facts about rotating equipment
1737 | 910036 | English | 190758 | control engineering | 130587 |  | plate valve | 1131643 | 1146 | is a specialization of | 820153 |  | valve | intended to function with moving plates with openings, as a result of the fluctuating suction- and discharge pressure, between the valve seat and valve fingers. | is a valve intended to function with moving plates with openings, as a result of the fluctuating suction- and discharge pressure, between the valve seat and valve fingers. |  |  | do plate type valves exists for reciprocating pumps? | accepted |  | 1996-08-27 | 1999-01-08 | rotating peers | Jan Slaa | 132040 | facts about rotating equipment
1738 | 910036 | English | 193263 | rotating equipment engineering | 130589 |  | plunger power pump | 1131645 | 1146 | is a specialization of | 130598 |  | power pump | that is a single acting pump, pumping relatively low capacities against discharge pressures that can be much higher then for piston power pumps. | is a power pump that is a single acting pump, pumping relatively low capacities against discharge pressures that can be much higher then for piston power pumps. |  |  |  | proposed |  | 1996-09-06 | 1996-09-06 | Jaap Rozeboom | Jaap Rozeboom | 132040 | facts about rotating equipment
1740 | 910036 | English | 193263 | rotating equipment engineering | 130591 |  | pneumatic start system | 1131647 | 1146 | is a specialization of | 130252 |  | starting system | that uses pressurized gas as a power source to start a driver. | is a starting system that uses pressurized gas as a power source to start a driver. |  |  |  | accepted |  | 1996-09-09 | 1996-09-09 | rotating peers | rotating peers | 132040 | facts about rotating equipment
1742 | 910036 | English | 193263 | rotating equipment engineering | 130593 |  | pneumatically actuated diaphragm pump | 1131649 | 1146 | is a specialization of | 130090 |  | diaphragm pump | that is pneumatically actuated. The single acting diaphragm pump is often used as metering pump for high heads and small capacities. The double acting diaphragm (mostly air driven) pump is used for moderate capacities at low heads (non metering). | is a diaphragm pump that is pneumatically actuated. The single acting diaphragm pump is often used as metering pump for high heads and small capacities. The double acting diaphragm (mostly air driven) pump is used for moderate capacities at low heads (non metering). |  |  | the definition describes the use of probably two subtypes | accepted |  | 1996-12-01 | 1996-12-01 | Jaap Rozeboom | Jaap Rozeboom | 132040 | facts about rotating equipment
1745 | 910036 | English | 193252 | electric machine engineering | 130596 |  | pole shoe | 1150190 | 1146 | is a specialization of | 730063 |  | artefact | that is a part of a salient pole adjacent to the air-gap. | is an artefact that is a part of a salient pole adjacent to the air-gap. |  |  | class of connector? | proposed |  | 1997-01-30 | 1997-01-30 | Sarah Templey | Sarah Templey | 132039 | facts about electric machines
1746 | 910036 | English | 193263 | rotating equipment engineering | 130598 |  | power pump | 1131654 | 1146 | is a specialization of | 130217 |  | reciprocating pump | utilizing pistons or plungers driven via a crank, connecting rod, crosshead at constant stroke. The pump operates with in- and outlet valves. The pump operates with constant torque and nearly constant capacity (per stroke). | is a reciprocating pump utilizing pistons or plungers driven via a crank, connecting rod, crosshead at constant stroke. The pump operates with in- and outlet valves. The pump operates with constant torque and nearly constant capacity (per stroke). |  |  |  | proposed |  | 1996-09-06 | 1997-08-21 | Jan Slaa | Jaap Rozeboom | 132040 | facts about rotating equipment
1747 | 910036 | English | 193263 | rotating equipment engineering | 130598 |  | crank driven pump | 1133416 | 1981 | is a synonym of | 130598 |  | power pump | [5 empty] | proposed |  | 2000-10-18 | 2000-10-18 |  | Europump 1258 | 132040 | facts about rotating equipment
1748 |  | German | 193263 | rotating equipment engineering | 130598 |  | Kurbelpumpe | 1133417 | 1981 | is a synonym of | 130598 |  | power pump | [5 empty] | proposed |  | 2000-10-18 | 2000-10-18 |  | Europump 1258 | 132040 | facts about rotating equipment
1750 | 910036 | English | 193263 | rotating equipment engineering | 130600 |  | pump system | 1131656 | 1146 | is a specialization of | 130229 |  | rotating equipment system | that is a system containing one or more pumps being the major parts of that system. | is a rotating equipment system that is a system containing one or more pumps being the major parts of that system. |  |  | includes drivers, etc.? | proposed |  | 1996-09-10 | 1997-08-21 | Jan Slaa | Jan Slaa | 132040 | facts about rotating equipment
1753 | 910036 | English | 193263 | rotating equipment engineering | 130601 | 0,1 | purge piping system | 1131208 | 5343 | is by definition a role of a | 10431 | 1,1 | piping system | which is within the frame and distributes purge gas inside the frame |  |  |  |  | proposed |  | 1997-01-30 | 1997-01-30 | Sarah Templey | Sarah Templey | 132040 | facts about rotating equipment
1755 | 910036 | English | 193263 | rotating equipment engineering | 130601 |  | purge piping system | 1131657 | 1146 | is a specialization of | 553812 |  | application | of piping within the frame and distributes purge gas inside the frame. | is an application of piping within the frame and distributes purge gas inside the frame. |  |  |  | proposed |  | 1997-01-30 | 1997-01-30 | Sarah Templey | Sarah Templey | 132040 | facts about rotating equipment
1760 | 910036 | English | 193263 | rotating equipment engineering | 130602 |  | quill shaft | 1131658 | 1146 | is a specialization of | 130242 |  | shaft | that is a shaft configuration by which bending moments and thrust of the driven equipment are compensated for by means of sliding teeth and/or a flexible coupling in between. | is a shaft that is a shaft configuration by which bending moments and thrust of the driven equipment are compensated for by means of sliding teeth and/or a flexible coupling in between. |  |  |  | accepted |  | 1997-02-04 | 1998-09-10 | rotating peers | Jan Slaa | 132040 | facts about rotating equipment
1763 | 910036 | English | 193263 | rotating equipment engineering | 130605 |  | radial flow mixer impeller | 1131661 | 1146 | is a specialization of | 130174 |  | mixer impeller | intended to produce flow along the impeller radius in distinct patterns with relatively more shear and smaller flow rates in mixing fluids. | is a mixer impeller intended to produce flow along the impeller radius in distinct patterns with relatively more shear and smaller flow rates in mixing fluids. |  |  |  | proposed |  | 1997-02-03 | 2001-02-14 | Jan Slaa | Jan Slaa | 132040 | facts about rotating equipment
1765 | 910036 | English | 193263 | rotating equipment engineering | 130606 |  | radial flow pump | 1132228 | 1146 | is a specialization of | 130058 |  | centrifugal pump | that contains a radial flow impeller. | is a centrifugal pump that contains a radial flow impeller. |  |  |  | accepted |  | 1996-09-10 | 1997-06-03 | rotating peers | rotating peers | 132040 | facts about rotating equipment
1766 |  | German | 193263 | rotating equipment engineering | 130606 |  | Radialkreiselpumpe | 1133418 | 1981 | is a synonym of | 130606 |  | radial flow pump | [5 empty] | proposed |  | 2000-10-18 | 2000-10-18 |  | Europump 101 | 132040 | facts about rotating equipment
1767 |  | German | 193263 | rotating equipment engineering | 130606 |  | Radialpumpe | 1133419 | 1981 | is a synonym of | 130606 |  | radial flow pump | [5 empty] | proposed |  | 2000-10-18 | 2000-10-18 |  | Europump 101 | 132040 | facts about rotating equipment
1769 | 910036 | English | 193426 | transportation | 130607 |  | rail | 1131663 | 1146 | is a specialization of | 10372 |  | support | intended for placement of an item to guide a movement | is a support intended for placement of an item to guide a movement |  |  |  | accepted |  | 1997-02-25 | 1997-02-25 | rotating peers | rotating peers | 132040 | facts about rotating equipment
1771 | 910036 | English | 193263 | rotating equipment engineering | 130609 |  | rod pump | 1131665 | 1146 | is a specialization of | 130217 |  | reciprocating pump | that is an artificial-lift pumping system using a surface power source to drive a downhole pump assembly. A beam and crank assembly creates reciprocating motion in a sucker-rod string that connects to the downhole pump assembly. The pump contains a plunger and valve assembly to convert the reciprocating motion to vertical fluid movement. | is a reciprocating pump that is an artificial-lift pumping system using a surface power source to drive a downhole pump assembly. A beam and crank assembly creates reciprocating motion in a sucker-rod string that connects to the downhole pump assembly. The pump contains a plunger and valve assembly to convert the reciprocating motion to vertical fluid movement. |  |  |  | proposed |  | 1997-02-25 | 1997-02-25 | rotating peers | Shell EP/COMS | 132040 | facts about rotating equipment
1772 | 910036 | English | 193263 | rotating equipment engineering | 130610 |  | screw and wheel pump | 1131666 | 1146 | is a specialization of | 130235 |  | screw pump | that contains one screw-rotor that together with a plate wheel forms cavities that are transported from suction to discharge as the screw rotates the wheel. | is a screw pump that contains one screw-rotor that together with a plate wheel forms cavities that are transported from suction to discharge as the screw rotates the wheel. |  |  |  | accepted |  | 1996-09-06 | 2001-02-14 | Jaap Rozeboom | Jaap Rozeboom | 132040 | facts about rotating equipment
1775 | 910036 | English | 193263 | rotating equipment engineering | 130613 |  | seal cup | 1131669 | 1146 | is a specialization of | 730063 |  | artefact | that is a sealing element made of flexible material | is an artefact that is a sealing element made of flexible material |  |  | class of sealing element or cup? | proposed |  | 1996-08-27 | 1999-02-18 | Jan Slaa | Jan Slaa | 132040 | facts about rotating equipment
1778 | 910036 | English | 193263 | rotating equipment engineering | 130614 |  | seal O ring | 1131670 | 1146 | is a specialization of | 553812 |  | application | of an O ring to create leak free joints between mechanical seal components, the shaft and the casing. | is an application of an O ring to create leak free joints between mechanical seal components, the shaft and the casing. |  |  |  | accepted |  | 1996-03-28 | 2007-04-16 | Andries van Renssen | Jan Slaa | 132040 | facts about rotating equipment
1779 | 910036 | English | 193263 | rotating equipment engineering | 130614 |  | seal O ring | 1134971 | 5343 | is by definition a role of a | 130423 |  | O ring | [5 empty] | accepted |  | 2007-04-16 | 2007-04-16 | Andries van Renssen | ICAAMC | 132040 | facts about rotating equipment
1783 | 910036 | English | 190758 | control engineering | 130617 |  | shaft axial position condition & monitoring system | 1131673 | 1146 | is a specialization of | 70724 |  | condition monitoring system | intended to continuously measure the gap between an observed surface and a probe element, translate the gap-to-voltage signal into a displacement and monitor the result via a monitor channel. Typically used to detect thrust bearing wear. | is a condition monitoring system intended to continuously measure the gap between an observed surface and a probe element, translate the gap-to-voltage signal into a displacement and monitor the result via a monitor channel. Typically used to detect thrust bearing wear. |  |  |  | proposed |  | 1997-01-30 | 1997-10-23 | Jan Slaa | Jan Slaa | 132040 | facts about rotating equipment
1785 | 910036 | English | 193263 | rotating equipment engineering | 130618 |  | shaft extension | 1131674 | 1146 | is a specialization of | 730063 |  | artefact | that is a portion of a shaft with a special purpose. Typically not of the same diameter. | is an artefact that is a portion of a shaft with a special purpose. Typically not of the same diameter. |  |  |  | proposed |  | 1997-02-25 | 1997-10-23 | Jan Slaa | Sarah Templey | 132040 | facts about rotating equipment
1789 | 910036 | English | 190758 | control engineering | 130619 |  | shaft vibration condition & monitoring system | 1131675 | 1146 | is a specialization of | 70724 |  | condition monitoring system | in which the shaft performance regarding vibrations is observed off the sleeve bearings and preventive actions take place in case of exceeding predetermined vibration levels | is a condition monitoring system in which the shaft performance regarding vibrations is observed off the sleeve bearings and preventive actions take place in case of exceeding predetermined vibration levels |  |  |  | proposed |  | 1997-01-30 | 1997-10-23 | Jan Slaa | Jan Slaa | 132040 | facts about rotating equipment
1791 | 910036 | English | 193263 | rotating equipment engineering | 130621 |  | single helical mixer impeller | 1131677 | 1146 | is a specialization of | 130535 |  | helical mixer impeller | that has a single spiral-shaped blade. | is a helical mixer impeller that has a single spiral-shaped blade. |  |  |  | proposed |  | 1997-02-04 | 1997-02-04 | Jan Slaa | Jan Slaa | 132040 | facts about rotating equipment
1794 | 910036 | English | 193263 | rotating equipment engineering | 130625 |  | spiral backswept turbine impeller | 1131681 | 1146 | is a specialization of | 130605 |  | radial flow mixer impeller | that is of the 'open' type and provided with radially curved blades | is a radial flow mixer impeller that is of the 'open' type and provided with radially curved blades |  |  |  | proposed |  | 1997-02-03 | 1997-02-03 | Jan Slaa | Jan Slaa | 132040 | facts about rotating equipment
1796 | 910036 | English | 193263 | rotating equipment engineering | 130627 |  | spring loaded grease type lubricator | 1131683 | 1146 | is a specialization of | 130167 |  | lubricator | intended to supply grease under pressure from a spring loaded piston. | is a lubricator intended to supply grease under pressure from a spring loaded piston. |  |  |  | accepted |  | 1996-09-09 | 1996-09-09 | rotating peers | rotating peers | 132040 | facts about rotating equipment
1799 | 910036 | English | 193263 | rotating equipment engineering | 130628 |  | squirrel cage | 1131684 | 1146 | is a specialization of | 130474 |  | cage |  | is a cage |  |  |  | proposed |  | 1997-01-30 | 1997-01-30 | Sarah Templey | Sarah Templey | 132040 | facts about rotating equipment
1801 | 910036 | English | 193263 | rotating equipment engineering | 130630 |  | stabilizer fin | 1131686 | 1146 | is a specialization of | 100047 |  | fin | that is mounted to the blades of a mixer impeller in order to increase system dampening by providing a surface area that opposes the lateral motion of the shaft and turbine. | is a fin that is mounted to the blades of a mixer impeller in order to increase system dampening by providing a surface area that opposes the lateral motion of the shaft and turbine. |  |  |  | proposed |  | 1997-02-04 | 1997-02-04 | Jan Slaa | Jan Slaa | 132040 | facts about rotating equipment
1804 | 910036 | English | 193263 | rotating equipment engineering | 130632 |  | steady bearing | 1131688 | 1146 | is a specialization of | 130211 |  | radial bearing | that is intended to be used for relatively long shafts for mixers to reduce the drive bearing reactions and gearing deflections. Typically mounted on tank bottom. | is a radial bearing that is intended to be used for relatively long shafts for mixers to reduce the drive bearing reactions and gearing deflections. Typically mounted on tank bottom. |  |  |  | proposed |  | 1997-02-04 | 1997-02-04 | Jan Slaa | Jan Slaa | 132040 | facts about rotating equipment
1806 | 910036 | English | 193263 | rotating equipment engineering | 130634 |  | steam pump | 1131690 | 1146 | is a specialization of | 131752 |  | direct acting pump | that is driven by pressurized steam. | is a direct acting pump that is driven by pressurized steam. |  |  |  | proposed |  | 1996-09-06 | 2001-02-14 | Jaap Rozeboom | Europump 1254 | 132040 | facts about rotating equipment
1807 |  | German | 193263 | rotating equipment engineering | 130634 |  | Dampfpumpe | 1133420 | 1981 | is a synonym of | 130634 |  | steam pump | [5 empty] | proposed |  | 2000-10-18 | 2000-10-18 |  | Europump 1252 | 132040 | facts about rotating equipment
1809 | 910036 | English | 193263 | rotating equipment engineering | 130635 | 0,1 | steam strainer | 1131176 | 5343 | is by definition a role of a | 10132 | 1,1 | strainer | which is applied in the main inlet of a turbine. |  |  |  |  | accepted |  | 1996-06-24 | 1997-10-31 | Jan Slaa | Jan Slaa | 132040 | facts about rotating equipment
1811 | 910036 | English | 193263 | rotating equipment engineering | 130635 |  | steam strainer | 1131691 | 1146 | is a specialization of | 553812 |  | application | of a strainer when being applied in the main inlet of an equipment item. Typically of a turbine. | is an application of a strainer when being applied in the main inlet of an equipment item. Typically of a turbine. |  |  |  | accepted |  | 1996-08-27 | 1997-10-31 | Jan Slaa | Jan Slaa | 132040 | facts about rotating equipment
1813 | 910036 | English | 193252 | electric machine engineering | 130636 |  | stepper motor | 1131692 | 1146 | is a specialization of | 250147 |  | electric motor | intended to rotate by discrete steps. | is an electric motor intended to rotate by discrete steps. |  |  |  | proposed |  | 1997-01-30 | 1997-01-30 | Sarah Templey | Sarah Templey | 132039 | facts about electric machines
1816 | 910036 | English | 193263 | rotating equipment engineering | 130637 |  | stuffing box cover | 1131693 | 1146 | is a specialization of | 520331 |  | cover | intended to serve either as covering flange to fixate and press the packing rings together or housing the mechanical seal | is a cover intended to serve either as covering flange to fixate and press the packing rings together or housing the mechanical seal |  |  |  | proposed |  | 1996-08-27 | 1996-08-27 | Jan Slaa | Jan Slaa | 132040 | facts about rotating equipment
1817 | 910036 | English | 193263 | rotating equipment engineering | 130637 |  | stuffing box flange | 1131842 | 1981 | is a synonym of | 130637 |  | stuffing box cover | intended to serve either as covering flange to fixate and press the packing rings together or housing the mechanical seal |  |  |  |  | proposed |  | 1996-08-27 | 1996-08-27 | Jan Slaa | Jan Slaa | 132040 | facts about rotating equipment
1820 | 910036 | English | 193263 | rotating equipment engineering | 130638 |  | stuffing box packing ring | 1131694 | 1146 | is a specialization of | 130582 |  | packing ring | intended to seal between a rotating or reciprocating shaft and a casing or between a valve stem and a valve body. Typically made of a woven material. | is a packing ring intended to seal between a rotating or reciprocating shaft and a casing or between a valve stem and a valve body. Typically made of a woven material. |  |  |  | proposed |  | 1996-08-27 | 1999-04-19 | Jan Slaa | Jan Slaa | 132040 | facts about rotating equipment
1822 | 910036 | English | 193263 | rotating equipment engineering | 130638 |  | stuffing box packing | 1134462 | 1981 | is a synonym of | 130638 |  | stuffing box packing ring | [5 empty] | proposed |  | 1999-04-19 | 1999-04-19 | Jan Slaa | Posc/Caesar | 132040 | facts about rotating equipment
1825 | 910036 | English | 190758 | control engineering | 130640 |  | suction cone valve | 1131696 | 5343 | is by definition a role of a | 130485 |  | cone valve | that is located at suction side |  |  |  |  | accepted |  | 1996-08-27 | 2005-06-02 | Andries van Renssen | Jan Slaa | 132040 | facts about rotating equipment
1826 | 910036 | English | 190758 | control engineering | 130640 |  | suction cone valve | 1134897 | 1146 | is a specialization of | 132068 |  | suction valve | being a cone valve that is located at a suction side of an equipment item. | is a suction valve being a cone valve that is located at a suction side of an equipment item. |  |  |  | accepted |  | 1996-08-27 | 2005-06-02 | Andries van Renssen | Andries van Renssen | 132040 | facts about rotating equipment
1832 | 910036 | English | 193263 | rotating equipment engineering | 130648 |  | temperature monitor channel | 1131704 | 1146 | is a specialization of | 130565 |  | monitor channel | intended to display the value of a measured temperature at a specific location. | is a monitor channel intended to display the value of a measured temperature at a specific location. |  |  |  | proposed |  | 1997-02-19 | 1997-08-21 | Jan Slaa | Jan Slaa | 132040 | facts about rotating equipment
1835 | 910036 | English | 193252 | electric machine engineering | 130651 |  | three phase motor | 1131707 | 1146 | is a specialization of | 250007 |  | alternating current motor |  | is an alternating current motor |  |  | Not an IEC class | proposed |  | 1996-01-01 | 1996-01-01 | rotating peers | rotating peers | 132039 | facts about electric machines
1836 | 910036 | English | 193263 | rotating equipment engineering | 130652 |  | triple screw pump | 1131708 | 1146 | is a specialization of | 130235 |  | screw pump | that contains three screw-rotors. | is a screw pump that contains three screw-rotors. |  |  |  | accepted |  | 1996-09-06 | 2001-02-14 | Jaap Rozeboom | Jaap Rozeboom | 132040 | facts about rotating equipment
1837 | 910036 | English | 193263 | rotating equipment engineering | 130652 |  | three spindle pump | 1131844 | 1981 | is a synonym of | 130652 |  | triple screw pump | [5 empty] | accepted |  | 1996-09-06 | 2001-02-14 | Jaap Rozeboom | Jaap Rozeboom | 132040 | facts about rotating equipment
1838 | 910036 | English | 193263 | rotating equipment engineering | 130652 |  | three screw pump | 1134197 | 1981 | is a synonym of | 130652 |  | triple screw pump | which contains three screw-rotors. |  |  |  |  | proposed |  | 2001-02-14 | 2001-02-14 |  |  | 132040 | facts about rotating equipment
1839 | 910036 | English | 193263 | rotating equipment engineering | 130652 |  | three spindle screw pump | 1135179 | 1981 | is a synonym of | 130652 |  | triple screw pump | [5 empty] | proposed |  | 2008-03-04 | 2008-03-04 | Andries van Renssen | Brega project | 132040 | facts about rotating equipment
1840 | 910036 | English | 193263 | rotating equipment engineering | 130652 |  | triple spindle screw pump | 1135180 | 1981 | is a synonym of | 130652 |  | triple screw pump | [5 empty] | proposed |  | 2008-03-04 | 2008-03-04 | Andries van Renssen | Brega project | 132040 | facts about rotating equipment
1842 | 910036 | English | 190758 | control engineering | 130653 |  | throttle valve | 1131183 | 1146 | is a specialization of | 820020 |  | control valve | intended to control the amount of flow to the inlet nozzles. | is a control valve intended to control the amount of flow to the inlet nozzles. |  |  |  | proposed |  | 1996-09-10 | 1996-09-10 | rotating peers | rotating peers | 132040 | facts about rotating equipment
1847 | 910036 | English | 193263 | rotating equipment engineering | 130655 |  | thrust ring | 1131710 | 1146 | is a specialization of | 340096 |  | ring | which accommodates for small residual axial loads and is typically used in stuffing box assemblies | is a ring which accommodates for small residual axial loads and is typically used in stuffing box assemblies |  |  |  | proposed |  | 1996-08-27 | 1997-08-21 | Jan Slaa | Jan Slaa | 132040 | facts about rotating equipment
1851 | 910036 | English | 193263 | rotating equipment engineering | 130656 |  | pivot shoe bearing | 1130402 | 1981 | is a synonym of | 130656 |  | tilting pad bearing | which contains tilted bearing pads to allow to form oil wedges between the pads and the rotor. |  |  |  |  | accepted |  | 1996-01-08 | 2001-02-14 | rotating peers | Andy Bush | 132040 | facts about rotating equipment
1852 | 910036 | English | 193263 | rotating equipment engineering | 130656 |  | tilting pad bearing | 1131711 | 1146 | is a specialization of | 131733 |  | sliding type bearing | that contains tilted bearing pads to allow oil wedges to form between the pads and the rotor. | is a sliding type bearing that contains tilted bearing pads to allow oil wedges to form between the pads and the rotor. |  |  |  | accepted |  | 1996-01-08 | 2001-02-14 | rotating peers | Andy Bush | 132040 | facts about rotating equipment
1853 | 910036 | English | 193263 | rotating equipment engineering | 130656 |  | tilt pad bearing | 1134974 | 1981 | is a synonym of | 130656 |  | tilting pad bearing | [5 empty] | accepted |  | 2007-04-18 | 2007-04-18 | Andries van Renssen | ICAAMC | 132040 | facts about rotating equipment
1856 | 910036 | English | 193263 | rotating equipment engineering | 130659 |  | timing gear | 1131714 | 1146 | is a specialization of | 130404 |  | gear | intended to transmit torque from one rotor shaft to another, and to maintain the proper angular relationship between rotors. It is located outside the rotating equipment (pump or compressor) chamber. | is a gear intended to transmit torque from one rotor shaft to another, and to maintain the proper angular relationship between rotors. It is located outside the rotating equipment (pump or compressor) chamber. |  |  |  | accepted |  | 1996-09-06 | 1999-04-19 | Jan Slaa | Jaap Rozeboom | 132040 | facts about rotating equipment
1857 | 910036 | English | 193263 | rotating equipment engineering | 130659 |  | pilot gear | 1131833 | 1981 | is a synonym of | 130659 |  | timing gear | which is a part used to transmit torque from one rotor shaft to another, and maintain the proper angular relationship of the rotors. It is located outside the rotating equipment (pump or compressor) chamber and is sometimes called a pilot gear. |  |  |  |  | accepted |  | 1996-09-06 | 1997-02-25 | rotating peers | Jaap Rozeboom | 132040 | facts about rotating equipment
1860 | 910036 | English | 193263 | rotating equipment engineering | 130660 |  | transmission system | 1131715 | 1146 | is a specialization of | 130229 |  | rotating equipment system | intended to transmit power from the driver shaft onto the driven equipment shaft either or not at the same speed and related torque, by means of an assembly of transmission components and auxiliaries | is a rotating equipment system intended to transmit power from the driver shaft onto the driven equipment shaft either or not at the same speed and related torque, by means of an assembly of transmission components and auxiliaries |  |  |  | proposed |  | 1996-06-26 | 1997-08-21 | Jan Slaa | rotating peers | 132040 | facts about rotating equipment
1862 | 910036 | English | 190758 | control engineering | 130661 |  | stop valve (turbine) | 1131178 | 1981 | is a synonym of | 130661 |  | trip valve | which must close absolutely and hermetically within milliseconds in the event of a failure |  |  |  |  | proposed |  | 1996-04-16 | 1996-04-16 | Jan Slaa | Jan Slaa | 132040 | facts about rotating equipment
1863 | 910036 | English | 190758 | control engineering | 130661 |  | trip valve | 1131185 | 1146 | is a specialization of | 820020 |  | control valve | intended to close absolutely and hermetically within milliseconds in the event of a failure. Typically used for safeguarding. | is a control valve intended to close absolutely and hermetically within milliseconds in the event of a failure. Typically used for safeguarding. |  |  | is this really a control valve? | issue |  | 1996-09-10 | 1996-09-10 | rotating peers | rotating peers | 132040 | facts about rotating equipment
1865 | 910036 | English | 190758 | control engineering | 130662 |  | trip-throttle valve | 1131187 | 1146 | is a specialization of | 820020 |  | control valve | intended to regulate steam admission and functions as a trip valve. | is a control valve intended to regulate steam admission and functions as a trip valve. |  |  |  | accepted |  | 1996-09-10 | 1996-09-10 | rotating peers | rotating peers | 132040 | facts about rotating equipment
1867 | 910036 | English | 193263 | rotating equipment engineering | 130663 |  | duplex head diaphragm pump | 1131716 | 1146 | is a specialization of | 131738 |  | controlled volume diaphragm pump | that is sealless, using two mechanically or hydraulically actuated diaphragm pump heads. The drive system for the diaphragms is a common rugged triple throw crankshaft / cross head system. | is a controlled volume diaphragm pump that is sealless, using two mechanically or hydraulically actuated diaphragm pump heads. The drive system for the diaphragms is a common rugged triple throw crankshaft / cross head system. |  |  |  | accepted |  | 1996-12-01 | 2001-02-14 | rotating peers | Jaap Rozeboom | 132040 | facts about rotating equipment
1871 | 910036 | English | 193263 | rotating equipment engineering | 130666 |  | turbine reaction blading | 1131719 | 1146 | is a specialization of | 130283 |  | turbine blading | that is a collection of turbine reaction blades mounted on a wheel in order to have high pressure steam expanded to generate power | is a turbine blading that is a collection of turbine reaction blades mounted on a wheel in order to have high pressure steam expanded to generate power |  |  |  | proposed |  | 1996-09-10 | 1996-09-10 | rotating peers | rotating peers | 132040 | facts about rotating equipment
1873 | 910036 | English | 193263 | rotating equipment engineering | 130667 |  | turbine system | 1131720 | 1146 | is a specialization of | 130229 |  | rotating equipment system | that is a system containing one or more turbines being the major parts of that system | is a rotating equipment system that is a system containing one or more turbines being the major parts of that system |  |  |  | proposed |  | 1996-09-10 | 1997-08-21 | rotating peers | Jan Slaa | 132040 | facts about rotating equipment
1875 | 910036 | English | 193263 | rotating equipment engineering | 130668 |  | turbo expander | 1131721 | 1146 | is a specialization of | 130112 |  | expander | in which the fluid is gas. | is an expander in which the fluid is gas. |  |  |  | accepted |  | 1996-09-10 | 1996-09-10 | rotating peers | rotating peers | 132040 | facts about rotating equipment
1876 | 910036 | English | 193263 | rotating equipment engineering | 130668 |  | gas expander | 1131830 | 1981 | is a synonym of | 130668 |  | turbo expander | where the fluid is gas |  |  |  |  | accepted |  | 1996-09-10 | 2001-02-14 | rotating peers | rotating peers | 132040 | facts about rotating equipment
1877 | 910036 | English | 193263 | rotating equipment engineering | 130668 |  | turboexpander | 1135197 | 1981 | is a synonym of | 130668 |  | turbo expander | [5 empty] | accepted |  | 2009-12-17 | 2009-12-17 | Andries van Renssen | DEP 31.10.03.10-Gen. | 132040 | facts about rotating equipment
1879 | 910036 | English | 193263 | rotating equipment engineering | 130669 |  | twin screw pump | 1131722 | 1146 | is a specialization of | 130235 |  | screw pump | that contains two screw-rotors. | is a screw pump that contains two screw-rotors. |  |  |  | accepted |  | 1996-09-06 | 2001-02-14 | Jaap Rozeboom | Jaap Rozeboom | 132040 | facts about rotating equipment
1880 | 910036 | English | 193263 | rotating equipment engineering | 130669 |  | two screw pump | 1134198 | 1981 | is a synonym of | 130669 |  | twin screw pump | utilizing two screw-rotors |  |  |  |  | proposed |  | 2001-02-14 | 2001-02-14 |  |  | 132040 | facts about rotating equipment
1881 | 910036 | English | 193263 | rotating equipment engineering | 130669 |  | twin screw pump | 1135177 | 1146 | is a specialization of | 132471 |  | twin rotary pump | that contains two screw-rotors. | is a twin rotary pump that contains two screw-rotors. |  |  |  | accepted |  | 2008-03-04 | 2008-03-04 | Andries van Renssen | Brega project | 132040 | facts about rotating equipment
1882 | 910036 | English | 193263 | rotating equipment engineering | 130669 |  | two spindle screw pump | 1135178 | 1981 | is a synonym of | 130669 |  | twin screw pump | [5 empty] | proposed |  | 2008-03-04 | 2008-03-04 | Andries van Renssen | Brega project | 132040 | facts about rotating equipment
1885 | 910036 | English | 193263 | rotating equipment engineering | 130673 |  | variable pitch blade mixer impeller | 1131726 | 1146 | is a specialization of | 130014 |  | axial flow mixer impeller | that has a variable pitch, from hub to blade tip, but constant blade angle in order to produce a variable pitch-velocity discharge and variable shear rates across the impeller diameter. | is an axial flow mixer impeller that has a variable pitch, from hub to blade tip, but constant blade angle in order to produce a variable pitch-velocity discharge and variable shear rates across the impeller diameter. |  |  |  | proposed |  | 1997-02-03 | 1999-04-19 | Jan Slaa | Jan Slaa | 132040 | facts about rotating equipment
1888 | 910036 | English | 193263 | rotating equipment engineering | 130675 |  | variomatic | 1131727 | 1146 | is a specialization of | 130289 |  | variable transmission | intended to provide stepless speed control to a shaft of driven equipment. | is a variable transmission intended to provide stepless speed control to a shaft of driven equipment. |  |  |  | proposed |  | 1996-09-10 | 1997-08-21 | rotating peers | Jan Slaa | 132040 | facts about rotating equipment
1891 | 910036 | English | 193263 | rotating equipment engineering | 130677 |  | vibration monitor channel | 1131729 | 1146 | is a specialization of | 130565 |  | monitor channel | intended to display the value of a measured shaft vibration at a specific location. | is a monitor channel intended to display the value of a measured shaft vibration at a specific location. |  |  |  | proposed |  | 1997-02-19 | 1997-08-21 | Jan Slaa | Jan Slaa | 132040 | facts about rotating equipment
1895 | 910036 | English | 193263 | rotating equipment engineering | 130679 |  | wheel | 1131731 | 1146 | is a specialization of | 730063 |  | artefact | with a periphery shaped as a circle and is intended to turn on an axle. It may be solid, partly solid or spoked. | is an artefact with a periphery shaped as a circle and is intended to turn on an axle. It may be solid, partly solid or spoked. |  |  |  | proposed |  | 1996-09-10 | 1999-02-18 | Jan Slaa | Jan Slaa | 132040 | facts about rotating equipment
1897 | 910036 | English | 193252 | electric machine engineering | 130682 |  | wound-rotor | 1131734 | 1146 | is a specialization of | 150117 |  | electric rotor | provided with a coil winding | is an electric rotor provided with a coil winding |  |  |  | proposed |  | 1996-01-01 | 1996-01-01 | rotating peers | rotating peers | 132039 | facts about electric machines
1898 | 910036 | English | 193252 | electric machine engineering | 130682 |  | wound rotor | 1150192 | 1981 | is a synonym of | 130682 |  | wound-rotor | [5 empty] | accepted |  | 1996-01-01 | 2001-04-18 | Andries van Renssen | rotating peers | 132039 | facts about electric machines
1900 | 910036 | English | 193263 | rotating equipment engineering | 130684 |  | yoke | 1131736 | 1146 | is a specialization of | 730063 |  | artefact | that is an arched device intended to embrace two parts to hold or unite them in position, or to divide loads. Typically it is a part or parts of a magnetic circuit not embraced by a current-carrying coil. Typically in a generator, motor, or relay. | is an artefact that is an arched device intended to embrace two parts to hold or unite them in position, or to divide loads. Typically it is a part or parts of a magnetic circuit not embraced by a current-carrying coil. Typically in a generator, motor, or relay. |  |  |  | accepted |  | 1997-01-30 | 2004-09-02 | Jan Slaa | Sarah Templey | 132040 | facts about rotating equipment
1903 | 910036 | English | 193263 | rotating equipment engineering | 130686 |  | balance drum | 1130804 | 1146 | is a specialization of | 520095 |  | drum | that is attached to the shaft to form part of a balance drum assembly | is a drum that is attached to the shaft to form part of a balance drum assembly |  |  |  | accepted |  | 1996-06-26 | 1999-02-18 | rotating peers | rotating peers | 132040 | facts about rotating equipment
1905 | 910036 | English | 193263 | rotating equipment engineering | 130687 |  | collar | 1130817 | 1146 | is a specialization of | 340096 |  | ring | intended to position an item and restrain its motion or hold it in place. Typically on a shaft. | is a ring intended to position an item and restrain its motion or hold it in place. Typically on a shaft. |  |  | JRS: hierarchy and definition to be discussed | accepted |  | 1996-06-26 | 1999-02-18 | rotating peers | rotating peers | 132040 | facts about rotating equipment
1907 | 910036 | English | 193263 | rotating equipment engineering | 130688 |  | double spiral | 1130842 | 1146 | is a specialization of | 130174 |  | mixer impeller | with a helical inner - and a helical outer flight intended to mix highly viscous materials | is a mixer impeller with a helical inner - and a helical outer flight intended to mix highly viscous materials |  |  |  | accepted |  | 1996-03-04 | 1996-03-04 | rotating peers | rotating peers | 132040 | facts about rotating equipment
1909 | 910036 | English | 193263 | rotating equipment engineering | 130689 |  | fluid coupling | 1135100 | 1146 | is a specialization of | 150162 |  | hydraulic variable speed drive | that uses a fluid to transmit torque between an impeller on a constant-speed input shaft and a rotor on an adjustable-speed output shaft. For example, the torque converter in an automatic transmission of a car is typically a hydrodynamic drive. | is a hydraulic variable speed drive that uses a fluid to transmit torque between an impeller on a constant-speed input shaft and a rotor on an adjustable-speed output shaft. For example, the torque converter in an automatic transmission of a car is typically a hydrodynamic drive. |  |  |  | accepted |  | 2007-09-04 | 2007-09-04 | Andries van Renssen | wikipedia | 132039 | facts about electric machines
1910 | 910036 | English | 193263 | rotating equipment engineering | 130689 |  | hydrodynamic drive | 1135101 | 1981 | is a synonym of | 130689 |  | fluid coupling | [5 empty] | accepted |  | 2007-09-04 | 2007-09-04 | Andries van Renssen | wikipedia | 132039 | facts about electric machines
1913 | 910036 | English | 193263 | rotating equipment engineering | 130696 |  | hood | 1130867 | 1146 | is a specialization of | 520331 |  | cover | that is intended to protect something. Typically protecting equipment from weather influences or to protect surroundings of equipment from equipment noise. | is a cover that is intended to protect something. Typically protecting equipment from weather influences or to protect surroundings of equipment from equipment noise. |  |  |  | accepted |  | 1996-03-28 | 2014-06-04 | Andries van Renssen | Jan Slaa | 132040 | facts about rotating equipment
1918 | 910036 | English | 193263 | rotating equipment engineering | 130699 |  | impeller front cover | 1130880 | 1146 | is a specialization of | 520331 |  | cover | that is a impeller front cover, as part of the impeller, located at the impeller suction side | is a cover that is a impeller front cover, as part of the impeller, located at the impeller suction side |  |  |  | accepted |  | 1996-03-28 | 1996-03-28 | rotating peers | Jan Slaa | 132040 | facts about rotating equipment
1924 | 910036 | English | 193263 | rotating equipment engineering | 130701 |  | impeller shroud | 1130891 | 1146 | is a specialization of | 131295 |  | shroud | that is a part of the impeller front cover located at the outer diameter | is a shroud that is a part of the impeller front cover located at the outer diameter |  |  | not of the back cover | accepted |  | 1996-03-28 | 1997-08-29 | rotating peers | Jan Slaa | 132040 | facts about rotating equipment
1926 | 910036 | English | 193263 | rotating equipment engineering | 130702 |  | intermediate bearing spider | 1130896 | 1146 | is a specialization of | 730063 |  | artefact | intended to serve as support structure for an intermediate bearing | is an artefact intended to serve as support structure for an intermediate bearing |  |  | class of spider (for spider see static equipment)? | accepted |  | 1996-03-28 | 1999-02-18 | rotating peers | Jan Slaa | 132040 | facts about rotating equipment
1929 | 910036 | English | 193263 | rotating equipment engineering | 130703 |  | internal rotor | 1130898 | 1146 | is a specialization of | 130232 |  | rotor | that is an inner rotor assembly magnetically driven by the outer rotor coupled to a driver | is a rotor that is an inner rotor assembly magnetically driven by the outer rotor coupled to a driver |  |  |  | accepted |  | 1996-03-29 | 1997-08-29 | rotating peers | Jan Slaa | 132040 | facts about rotating equipment
1931 | 910036 | English | 193263 | rotating equipment engineering | 130704 |  | iso-carbon seal | 1130900 | 1146 | is a specialization of | 130071 |  | compressor or expander seal | that is a mechanical contact shaft seal with stationary carbon ring in order to separate oil and gas during operation and stand-still condition | is a compressor or expander seal that is a mechanical contact shaft seal with stationary carbon ring in order to separate oil and gas during operation and stand-still condition |  |  | is it standardised by ISO? | accepted |  | 1996-03-28 | 1997-08-29 | rotating peers | Jan Slaa | 132040 | facts about rotating equipment
1935 | 910036 | English | 193263 | rotating equipment engineering | 130705 |  | iso-sleeve seal | 1130903 | 1146 | is a specialization of | 130071 |  | compressor or expander seal | that is provided with sealing rings or bushings and labyrinths and operating with a sealing liquid in order to prevent gas leakage | is a compressor or expander seal that is provided with sealing rings or bushings and labyrinths and operating with a sealing liquid in order to prevent gas leakage |  |  | is it standardised by ISO? | accepted |  | 1996-03-28 | 1997-08-29 | rotating peers | Jan Slaa | 132040 | facts about rotating equipment
1939 | 910036 | English | 193263 | rotating equipment engineering | 130706 |  | key | 1130906 | 1146 | is a specialization of | 730063 |  | artefact | intended to locate and fix a rotating element onto a shaft as a metal to metal locking provision | is an artefact intended to locate and fix a rotating element onto a shaft as a metal to metal locking provision |  |  | synonym of shaft key? | accepted |  | 1996-03-29 | 1999-02-18 | rotating peers | Jan Slaa | 132040 | facts about rotating equipment
1943 | 910036 | English | 193263 | rotating equipment engineering | 130709 |  | oil conditioner | 1130935 | 1146 | is a specialization of | 130059 |  | centrifuge | intended to remove free and dissolved water as well as entrained gases from oil. | is a centrifuge intended to remove free and dissolved water as well as entrained gases from oil. |  |  |  | accepted |  | 1996-03-28 | 1996-03-28 | rotating peers | Jan Slaa | 132040 | facts about rotating equipment
1947 | 910036 | English | 193263 | rotating equipment engineering | 130710 |  | oil system | 1130943 | 1146 | is a specialization of | 370023 |  | auxiliary system | what provides pressurized oil to various equipment components | is an auxiliary system what provides pressurized oil to various equipment components |  |  |  | proposed |  | 1996-03-28 | 1996-03-28 | Jan Slaa | Jan Slaa | 132040 | facts about rotating equipment
1952 | 910036 | English | 193263 | rotating equipment engineering | 130711 |  | pump foot | 1130955 | 1146 | is a specialization of | 130529 |  | foot | that is a part of the pump assembly and on which the pump is mounted | is a foot that is a part of the pump assembly and on which the pump is mounted |  |  |  | proposed |  | 1996-03-28 | 1997-08-21 | Jan Slaa | Jan Slaa | 132040 | facts about rotating equipment
1954 | 910036 | English | 193263 | rotating equipment engineering | 130712 |  | restrictive ring seal | 1130958 | 1146 | is a specialization of | 130354 |  | compressor seal | that is provided with carbon rings in retainers in order to prevent gas leakage | is a compressor seal that is provided with carbon rings in retainers in order to prevent gas leakage |  |  |  | proposed |  | 1996-03-28 | 1996-03-28 | Jan Slaa | Jan Slaa | 132040 | facts about rotating equipment
1957 | 910036 | English | 193263 | rotating equipment engineering | 130713 |  | bellow seal | 1132540 | 1146 | is a specialization of | 130171 |  | mechanical seal | utilizing bellows to control seal face contact. | is a mechanical seal utilizing bellows to control seal face contact. |  |  |  | accepted |  | 1996-03-28 | 1998-09-10 | rotating peers | Jan Slaa | 132040 | facts about rotating equipment
1961 | 910036 | English | 193263 | rotating equipment engineering | 130714 |  | seal collar | 1130965 | 1146 | is a specialization of | 130687 |  | collar | intended to serve as a band or ring usually attached by setscrews to a shaft that acts to set and attach the rotary unit of a mechanical seal to the shaft | is a collar intended to serve as a band or ring usually attached by setscrews to a shaft that acts to set and attach the rotary unit of a mechanical seal to the shaft |  |  | synonym of drive collar? | issue |  | 1996-03-26 | 1999-10-18 | Jan Slaa | rotating peers | 132040 | facts about rotating equipment
1966 | 910036 | English | 193263 | rotating equipment engineering | 130715 |  | seal gas system | 1131786 | 1146 | is a specialization of | 130239 |  | seal system | intended to ensure a proper operation of dry gas seals including control of leakage to flare and / or vent | is a seal system intended to ensure a proper operation of dry gas seals including control of leakage to flare and / or vent |  |  |  | proposed |  | 1996-08-27 | 1997-10-23 | Jan Slaa | Jan Slaa | 132040 | facts about rotating equipment
1969 | 910036 | English | 193263 | rotating equipment engineering | 130717 |  | seal oil system | 1131788 | 1146 | is a specialization of | 130710 |  | oil system | intended to provide seal oil to seals of equipment involved. | is an oil system intended to provide seal oil to seals of equipment involved. |  |  |  | proposed |  | 1996-08-27 | 2006-03-06 | Andries van Renssen | Jan Slaa | 132040 | facts about rotating equipment
1973 | 910036 | English | 193263 | rotating equipment engineering | 130719 |  | seal orifice | 1130970 | 1146 | is a specialization of | 71000 |  | orifice (hole) | intended to limit the flow of seal flush to the seal | is an orifice (hole) intended to limit the flow of seal flush to the seal |  |  | is this a feature or a hole or a plate (with a hole)? | accepted |  | 1996-03-28 | 1997-10-23 | Jan Slaa | Jan Slaa | 132040 | facts about rotating equipment
1976 | 910036 | English | 193263 | rotating equipment engineering | 130721 |  | stage casing | 1130520 | 1146 | is a specialization of | 130054 |  | casing | that is a casing in which a certain amount of impellers or wheels are present, together forming one stage, and which is coupled to one or more casings to generate the overall required pressure in case of driven equipment and power in case of a driver | is a casing that is a casing in which a certain amount of impellers or wheels are present, together forming one stage, and which is coupled to one or more casings to generate the overall required pressure in case of driven equipment and power in case of a driver |  |  |  | proposed |  | 1998-03-16 | 1998-03-16 | M. Paleari | M. Paleari | 132040 | facts about rotating equipment
1981 | 910036 | English | 193263 | rotating equipment engineering | 130722 |  | stator can | 1130988 | 1146 | is a specialization of | 130051 |  | can | that is a casing that houses a stator winding. | is a can that is a casing that houses a stator winding. |  |  | is this a synonym of motor casing? | proposed |  | 1996-03-28 | 1996-03-28 | Jan Slaa | Jan Slaa | 132040 | facts about rotating equipment
1983 | 910036 | English | 193263 | rotating equipment engineering | 130724 |  | thrust balance assembly | 1131005 | 1146 | is a specialization of | 131289 |  | assembly | intended to counteract the thrust on a shaft caused by impellers or rotors. Possibly also intended to reduce the seal pressure. Typically used in a multistage pump or compressor. | is an assembly intended to counteract the thrust on a shaft caused by impellers or rotors. Possibly also intended to reduce the seal pressure. Typically used in a multistage pump or compressor. |  |  | difference with balancing chamber? | accepted |  | 1996-03-25 | 2001-02-27 | rotating peers | rotating peers | 132040 | facts about rotating equipment
1985 | 910036 | English | 193263 | rotating equipment engineering | 130724 |  | thrust balancer | 1134332 | 1981 | is a synonym of | 130724 |  | thrust balance assembly | intended to counteract the thrust on a shaft caused by impellers or rotors. Typically used in a multistage pump or compressor. |  |  |  |  | proposed |  | 1999-04-19 | 1999-04-19 | Jan Slaa | Posc/Caesar | 132040 | facts about rotating equipment
1987 | 910036 | English | 190758 | control engineering | 130725 |  | admission valve | 1131041 | 1146 | is a specialization of | 553812 |  | application | of a valve to supply steam to the sealing steam controller of a condensing steam turbine. | is an application of a valve to supply steam to the sealing steam controller of a condensing steam turbine. |  |  |  | accepted |  | 1996-06-26 | 1996-06-26 | rotating peers | rotating peers | 132040 | facts about rotating equipment
1988 | 910036 | English | 190758 | control engineering | 130725 | 0,1 | admission valve | 1131042 | 5343 | is by definition a role of a | 820153 | 1,1 | valve | intended to be used to supply steam to the sealing steam controller of a condensing steam turbine. |  |  |  |  | accepted |  | 1996-06-26 | 1996-06-26 | rotating peers | rotating peers | 132040 | facts about rotating equipment
1990 | 910036 | English | 193263 | rotating equipment engineering | 130727 |  | exhaust hood | 1131074 | 1146 | is a specialization of | 130054 |  | casing | intended to serve as turbine outlet and is connected to either the exhaust piping assembly or surface condenser | is a casing intended to serve as turbine outlet and is connected to either the exhaust piping assembly or surface condenser |  |  |  | accepted |  | 1996-06-26 | 1996-06-26 | rotating peers | rotating peers | 132040 | facts about rotating equipment
1993 | 910036 | English | 193263 | rotating equipment engineering | 130728 |  | gland condenser | 1131084 | 1146 | is a specialization of | 100026 |  | condenser | intended to collect leak steam from turbine labyrinths and to condense the collected steam. | is a condenser intended to collect leak steam from turbine labyrinths and to condense the collected steam. |  |  | condenser is defined in heat transfer | accepted |  | 1996-07-26 | 1996-07-26 | rotating peers | rotating peers | 132040 | facts about rotating equipment
1997 | 910036 | English | 193263 | rotating equipment engineering | 130729 |  | heating/cooling jacket | 1131136 | 1146 | is a specialization of | 520135 |  | jacket | intended for use to facilitate heat exchange | is a jacket intended for use to facilitate heat exchange |  |  | jacket is classified in vessels | accepted |  | 1996-03-28 | 1997-08-28 | rotating peers | Jan Slaa | 132040 | facts about rotating equipment
2001 | 910036 | English | 193263 | rotating equipment engineering | 130730 |  | isochronous governor | 1131142 | 1146 | is a specialization of | 70382 |  | speed governor | intended to keep the speed constant at all loads. | is a speed governor intended to keep the speed constant at all loads. |  |  |  | accepted |  | 1996-04-15 | 1997-08-29 | rotating peers | Jan Slaa | 132040 | facts about rotating equipment
2005 | 910036 | English | 193263 | rotating equipment engineering | 130731 |  | pressure compound turbine | 1131156 | 1146 | is a specialization of | 130256 |  | steam turbine | in which the pressure drop may be split with a number of stages and the velocity is absorbed over a number of bladed wheels. | is a steam turbine in which the pressure drop may be split with a number of stages and the velocity is absorbed over a number of bladed wheels. |  |  |  | proposed |  | 1996-04-11 | 1996-04-11 | Jan Slaa | Jan Slaa | 132040 | facts about rotating equipment
2007 | 910036 | English | 193263 | rotating equipment engineering | 130732 |  | reaction steam turbine | 1131158 | 1146 | is a specialization of | 130256 |  | steam turbine | that is provided with stationary blades, which direct steam into passages between moving blades. The pressure drops across both fixed and moving blades. | is a steam turbine that is provided with stationary blades, which direct steam into passages between moving blades. The pressure drops across both fixed and moving blades. |  |  |  | accepted |  | 1996-04-03 | 1997-08-29 | rotating peers | Jan Slaa | 132040 | facts about rotating equipment
2009 | 910036 | English | 193263 | rotating equipment engineering | 130733 |  | sealing strip | 1131164 | 1146 | is a specialization of | 70927 |  | strip | intended to minimize leakage. Typically preventing steam leakage to pass a steam turbine blade tip into the following nozzle and mounted between blade shrouds and casing diaphragms. | is a strip intended to minimize leakage. Typically preventing steam leakage to pass a steam turbine blade tip into the following nozzle and mounted between blade shrouds and casing diaphragms. |  |  |  | proposed |  | 1996-06-24 | 2003-12-02 | Jan Slaa | Jan Slaa | 132040 | facts about rotating equipment
2011 | 910036 | English | 193263 | rotating equipment engineering | 130733 |  | seal strip | 1132536 | 1981 | is a synonym of | 130733 |  | sealing strip | intended to minimize leakage flow |  |  |  |  | proposed |  | 1998-02-17 | 1997-10-23 | Mulder | Mulder | 132040 | facts about rotating equipment
2013 | 910036 | English | 193263 | rotating equipment engineering | 130734 |  | servomotor | 1131166 | 1146 | is a specialization of | 130177 |  | motor | that is hydraulically, pneumatically or electrically activated and serves as actual drive for control or steering mechanisms | is a motor that is hydraulically, pneumatically or electrically activated and serves as actual drive for control or steering mechanisms |  |  |  | proposed |  | 1996-04-16 | 1997-10-23 | Jan Slaa | Jan Slaa | 132040 | facts about rotating equipment
2017 | 910036 | English | 193263 | rotating equipment engineering | 130735 |  | shroud band | 1131169 | 1146 | is a specialization of | 340096 |  | ring | intended to tie groups of turbine blades together. | is a ring intended to tie groups of turbine blades together. |  |  |  | accepted |  | 1996-06-24 | 1999-02-18 | Jan Slaa | Jan Slaa | 132040 | facts about rotating equipment
2020 | 910036 | English | 193263 | rotating equipment engineering | 130736 |  | turning gear | 1131197 | 1146 | is a specialization of | 130404 |  | gear | that is cut in either after turbine set shutdown or prior to start up turbine set to avoid casing and shaft distortions due to hazardous thermal stratifications. | is a gear that is cut in either after turbine set shutdown or prior to start up turbine set to avoid casing and shaft distortions due to hazardous thermal stratifications. |  |  |  | proposed |  | 1998-03-13 | 1999-02-18 |  |  | 132040 | facts about rotating equipment
2023 | 910036 | English | 193263 | rotating equipment engineering | 130737 |  | guide blade carrier | 1131132 | 1146 | is a specialization of | 730063 |  | artefact | that is a stationary part inside the casing containing the stator blades | is an artefact that is a stationary part inside the casing containing the stator blades |  |  |  | accepted |  | 1996-04-17 | 1999-02-18 | rotating peers | Jan Slaa | 132040 | facts about rotating equipment
2029 | 910036 | English | 193263 | rotating equipment engineering | 130738 |  | steam chest | 1131175 | 1146 | is a specialization of | 250175 |  | enclosure | intended to house governor valves in order to have admitted the correct steam flow to the turbine | is an enclosure intended to house governor valves in order to have admitted the correct steam flow to the turbine |  |  | class of body or enclosure? | proposed |  | 1996-04-17 | 1996-04-17 | Jan Slaa | Jan Slaa | 132040 | facts about rotating equipment
2032 | 910036 | English | 193263 | rotating equipment engineering | 130739 |  | air motor | 1131737 | 1146 | is a specialization of | 130177 |  | motor | that is generating power by means of pressurized air | is a motor that is generating power by means of pressurized air |  |  |  | accepted |  | 1996-08-27 | 1996-12-17 | rotating peers | rotating peers | 132040 | facts about rotating equipment
2034 | 910036 | English | 193263 | rotating equipment engineering | 130740 | 0,1 | auxiliary terminal box | 1131738 | 5343 | is by definition a role of a | 251016 | 1,1 | terminal box | where auxiliary cables are connected. Typically for anti condensation heaters, etc. |  |  |  |  | accepted |  | 1997-01-30 | 1998-03-17 | rotating peers | Sarah Templey | 132040 | facts about rotating equipment
2035 | 910036 | English | 193263 | rotating equipment engineering | 130740 |  | auxiliary terminal box | 1131981 | 1146 | is a specialization of | 553812 |  | application | of a terminal box in which the auxiliary cable connectors are mounted. | is an application of a terminal box in which the auxiliary cable connectors are mounted. |  |  |  | accepted |  | 1997-09-03 | 1998-03-17 | rotating peers | Jan Slaa | 132040 | facts about rotating equipment
2036 | 910036 | English | 193263 | rotating equipment engineering | 130741 |  | axial piston pump | 1131739 | 1146 | is a specialization of | 131384 |  | reciprocating piston pump | utilizing reciprocating pistons in a horizontal configuration. Capacity can be either constant or variable. | is a reciprocating piston pump utilizing reciprocating pistons in a horizontal configuration. Capacity can be either constant or variable. |  |  |  | accepted |  | 1996-09-06 | 1997-06-09 | rotating peers | rotating peers | 132040 | facts about rotating equipment
2037 |  | German | 193263 | rotating equipment engineering | 130741 |  | Axialkolbenpumpe | 1133421 | 1981 | is a synonym of | 130741 |  | axial piston pump | [5 empty] | proposed |  | 2000-10-18 | 2000-10-18 |  | Europump 1222 | 132040 | facts about rotating equipment
2041 | 910036 | English | 193263 | rotating equipment engineering | 130747 |  | distance piece | 1131745 | 1146 | is a specialization of | 250175 |  | enclosure | that is located between the crosshead guide and the cylinder to separate the compression part from the lubricated motion parts of the equipment. Typically operating at disposal system pressure and filled with a mixture of inert gas and process gas | is an enclosure that is located between the crosshead guide and the cylinder to separate the compression part from the lubricated motion parts of the equipment. Typically operating at disposal system pressure and filled with a mixture of inert gas and process gas |  |  |  | accepted |  | 1996-08-27 | 1997-08-28 | rotating peers | Jan Slaa | 132040 | facts about rotating equipment
2045 | 910036 | English | 193263 | rotating equipment engineering | 130748 |  | distance piece cover | 1131746 | 1146 | is a specialization of | 520331 |  | cover | that is mounted at side of the distance piece to allow access for maintenance | is a cover that is mounted at side of the distance piece to allow access for maintenance |  |  |  | accepted |  | 1996-08-27 | 1997-08-28 | rotating peers | Jan Slaa | 132040 | facts about rotating equipment
2049 | 910036 | English | 193263 | rotating equipment engineering | 130749 |  | distance piece liquid collection pot | 1131747 | 1146 | is a specialization of | 553812 |  | application | of a pot to collect leakage liquid from the outboard distance piece. | is an application of a pot to collect leakage liquid from the outboard distance piece. |  |  |  | accepted |  | 1996-08-27 | 1997-08-28 | rotating peers | Jan Slaa | 132040 | facts about rotating equipment
2052 | 910036 | English | 193263 | rotating equipment engineering | 130750 |  | draft tube circulator | 1131748 | 1146 | is a specialization of | 10077 |  | pipe | intended to be installed vertically around a mixer impeller and typically used in case of slurry agitation inside deep tanks. | is a pipe intended to be installed vertically around a mixer impeller and typically used in case of slurry agitation inside deep tanks. |  |  |  | accepted |  | 1997-02-03 | 1999-02-18 | rotating peers | Jan Slaa | 132040 | facts about rotating equipment
2054 | 910036 | English | 193263 | rotating equipment engineering | 130751 |  | external vane pump | 1131749 | 1146 | is a specialization of | 130288 |  | vane pump | that contains a centric mounted oval shaped rotor sliding against a spring-loaded vane in the casing. | is a vane pump that contains a centric mounted oval shaped rotor sliding against a spring-loaded vane in the casing. |  |  |  | accepted |  | 1996-09-06 | 2001-02-14 | rotating peers | Jaap Rozeboom | 132040 | facts about rotating equipment
2055 | 910036 | English | 193263 | rotating equipment engineering | 130751 |  | vane in stator pump | 1134200 | 1981 | is a synonym of | 130751 |  | external vane pump | utilizing a centric mounted oval shaped rotor sliding against a spring-loaded vane in the casing |  |  |  |  | proposed |  | 2001-02-14 | 2001-02-14 |  |  | 132040 | facts about rotating equipment
2058 | 910036 | English | 193263 | rotating equipment engineering | 130753 |  | peristaltic pump | 1130945 | 1981 | is a synonym of | 130753 |  | flexible tube pump | intended to pump liquid by means of rolling wheels over a flexible hose. |  |  |  |  | proposed |  | 1996-03-28 | 2001-02-14 | Jan Slaa | Jan Slaa | 132040 | facts about rotating equipment
2059 | 910036 | English | 193263 | rotating equipment engineering | 130753 |  | flexible tube pump | 1131751 | 1146 | is a specialization of | 130755 |  | flexible member rotary pump | intended to pump liquid by means of rolling elements over a flexible hose. | is a flexible member rotary pump intended to pump liquid by means of rolling elements over a flexible hose. |  |  |  | accepted |  | 1996-09-06 | 2001-02-14 | rotating peers | Jaap Rozeboom | 132040 | facts about rotating equipment
2060 | 910036 | English | 193263 | rotating equipment engineering | 130753 |  | flexible hose pump | 1132128 | 1981 | is a synonym of | 130753 |  | flexible tube pump | intended to pump liquid by means of rolling elements over a flexible hose |  |  |  |  | accepted |  | 1997-09-10 | 2001-02-14 | rotating peers | Andries van Renssen | 132040 | facts about rotating equipment
2061 |  | German | 193263 | rotating equipment engineering | 130753 |  | Schlauchpumpe | 1133625 | 1981 | is a synonym of | 130753 |  | flexible tube pump | [5 empty] | proposed |  | 2000-10-18 | 2000-10-18 |  | Europump 289 | 132040 | facts about rotating equipment
2063 | 910036 | English | 193263 | rotating equipment engineering | 130755 |  | flexible member rotary pump | 1131753 | 1146 | is a specialization of | 130231 |  | rotary pump | that contains a flexible member combined with a rotary or stationary non flexible part to create a sealing action to pump liquid from suction to discharge. The flexible member can be a tube or hose, vane or liner. | is a rotary pump that contains a flexible member combined with a rotary or stationary non flexible part to create a sealing action to pump liquid from suction to discharge. The flexible member can be a tube or hose, vane or liner. |  |  |  | accepted |  | 1996-09-06 | 2001-02-14 | rotating peers | Jaap Rozeboom | 132040 | facts about rotating equipment
2065 | 910036 | English | 193263 | rotating equipment engineering | 130756 |  | flexible vane pump | 1131754 | 1146 | is a specialization of | 130755 |  | flexible member rotary pump | that contains an eccentric rotor with flexible vanes within a casing to create cavities and transport liquid from suction to discharge. | is a flexible member rotary pump that contains an eccentric rotor with flexible vanes within a casing to create cavities and transport liquid from suction to discharge. |  |  |  | accepted |  | 1996-09-06 | 2001-02-14 | rotating peers | Jaap Rozeboom | 132040 | facts about rotating equipment
2066 |  | German | 193263 | rotating equipment engineering | 130756 |  | Drehflügelpumpe mit elastischem Verdränger | 1133422 | 1981 | is a synonym of | 130756 |  | flexible vane pump | [5 empty] | proposed |  | 2000-10-18 | 2000-10-18 |  | Europump 290 | 132040 | facts about rotating equipment
2067 |  | German | 193263 | rotating equipment engineering | 130756 |  | Flügelzellenpumpe mit elastischem Verdränger | 1133423 | 1981 | is a synonym of | 130756 |  | flexible vane pump | [5 empty] | proposed |  | 2000-10-18 | 2000-10-18 |  | Europump 290 | 132040 | facts about rotating equipment
2069 | 910036 | English | 193263 | rotating equipment engineering | 130758 |  | four lobe pump | 1131756 | 1146 | is a specialization of | 130163 |  | lobe pump | that essentially operates similar to an external gear pump, however with higher degree of pulsation (lower then three lobe). The rotors must be driven independently (a small clearance is maintained between lobe surfaces). | is a lobe pump that essentially operates similar to an external gear pump, however with higher degree of pulsation (lower then three lobe). The rotors must be driven independently (a small clearance is maintained between lobe surfaces). |  |  |  | accepted |  | 1996-09-06 | 1997-08-28 | rotating peers | Jaap Rozeboom | 132040 | facts about rotating equipment
2071 | 910036 | English | 193263 | rotating equipment engineering | 130760 |  | high speed coupling | 1131758 | 1146 | is a specialization of | 130078 |  | coupling (transmission) | designed to operate at maximum continuous speeds of at least 5000 rpm. Typically as defined in API 671 | is a coupling (transmission) designed to operate at maximum continuous speeds of at least 5000 rpm. Typically as defined in API 671 |  |  | API 671 | accepted |  | 1997-02-03 | 1998-11-09 | rotating peers | Jaap Rozeboom | 132040 | facts about rotating equipment
2074 | 910036 | English | 193263 | rotating equipment engineering | 130761 |  | hydraulic motor | 1131759 | 1146 | is a specialization of | 130177 |  | motor | intended to generate power by means of high pressure oil. | is a motor intended to generate power by means of high pressure oil. |  |  |  | accepted |  | 1996-08-27 | 1997-08-29 | rotating peers | Jan Slaa | 132040 | facts about rotating equipment
2090 | 910036 | English | 193263 | rotating equipment engineering | 130763 |  | intermediate speed coupling | 1131761 | 1146 | is a specialization of | 130078 |  | coupling (transmission) | designed to operate at continuous speeds between 1800 rpm and 5000 rpm. Typically as defined in API 671. | is a coupling (transmission) designed to operate at continuous speeds between 1800 rpm and 5000 rpm. Typically as defined in API 671. |  |  |  | accepted |  | 1997-02-03 | 1998-11-09 | rotating peers | Jaap Rozeboom | 132040 | facts about rotating equipment
2093 | 910036 | English | 193263 | rotating equipment engineering | 130765 |  | low speed coupling | 1131763 | 1146 | is a specialization of | 130078 |  | coupling (transmission) | designed to operate at continuous speeds of maximum 1800 rpm. Typically as defined in API 671. | is a coupling (transmission) designed to operate at continuous speeds of maximum 1800 rpm. Typically as defined in API 671. |  |  | API 671 | accepted |  | 1997-02-03 | 1998-11-09 | rotating peers | Jaap Rozeboom | 132040 | facts about rotating equipment
2095 | 910036 | English | 193263 | rotating equipment engineering | 130766 |  | main terminal box | 1131764 | 1146 | is a specialization of | 251016 |  | terminal box | in which main power cables are connected | is a terminal box in which main power cables are connected |  |  |  | accepted |  | 1997-02-25 | 1997-11-06 | rotating peers | rotating peers | 132040 | facts about rotating equipment
2099 | 910036 | English | 193263 | rotating equipment engineering | 130768 |  | piping and valves system | 1131207 | 1146 | is a specialization of | 10431 |  | piping system | that is a collection or one or more assemblies of piping as well as piping components together with valves. Typically in a pump unit. | is a piping system that is a collection or one or more assemblies of piping as well as piping components together with valves. Typically in a pump unit. |  |  | seem to be synonym (van Renssen) | issue |  | 1996-08-27 | 1997-09-03 | rotating peers | Jan Slaa | 132040 | facts about rotating equipment
2103 | 910036 | English | 190758 | control engineering | 130769 |  | plate valve centre stud | 1131767 | 1146 | is a specialization of | 340081 |  | stud bolt |  | is a stud bolt |  |  | do plate type valves exists for reciprocating pumps? | issue |  | 1996-08-27 | 1998-01-20 | rotating peers | Jan Slaa | 132040 | facts about rotating equipment
2105 | 910036 | English | 190758 | control engineering | 130770 |  | plate valve crown nut | 1131768 | 1146 | is a specialization of | 340055 |  | nut |  | is a nut |  |  | do plate type valves exists for reciprocating pumps? | issue |  | 1996-08-27 | 1998-01-20 | rotating peers | Jan Slaa | 132040 | facts about rotating equipment
2108 | 910036 | English | 190758 | control engineering | 130772 |  | plate valve spring cap | 1131770 | 1146 | is a specialization of | 250175 |  | enclosure |  | is an enclosure |  |  | do plate type valves exists for reciprocating pumps? | issue |  | 1996-08-27 | 1999-02-18 | rotating peers | Jan Slaa | 132040 | facts about rotating equipment
2110 | 910036 | English | 190758 | control engineering | 130773 |  | plate valve spring collar | 1131771 | 1146 | is a specialization of | 130687 |  | collar |  | is a collar |  |  | do plate type valves exists for reciprocating pumps? | issue |  | 1996-08-27 | 1999-02-18 | rotating peers | Jan Slaa | 132040 | facts about rotating equipment
2115 | 910036 | English | 193263 | rotating equipment engineering | 130780 |  | probe holder | 1131778 | 1146 | is a specialization of | 250175 |  | enclosure | intended to house a probe element only | is an enclosure intended to house a probe element only |  |  |  | proposed |  | 1997-01-30 | 1999-02-18 | Jan Slaa | Jan Slaa | 132040 | facts about rotating equipment
2117 | 910036 | English | 190758 | control engineering | 130781 |  | proximitor probe tip | 1131779 | 1146 | is a specialization of | 10031 |  | end | that is a far end of a probe close to the moving object of which displacement is to be monitored. | is an end that is a far end of a probe close to the moving object of which displacement is to be monitored. |  |  |  | accepted |  | 1997-01-30 | 1997-09-03 | rotating peers | Jan Slaa | 132040 | facts about rotating equipment
2118 | 910036 | English | 193263 | rotating equipment engineering | 130783 |  | radial piston pump | 1131781 | 1146 | is a specialization of | 131384 |  | reciprocating piston pump | in which pistons move in radial direction | is a reciprocating piston pump in which pistons move in radial direction |  |  |  | accepted |  | 1996-09-06 | 1996-12-17 | rotating peers | rotating peers | 132040 | facts about rotating equipment
2119 |  | German | 193263 | rotating equipment engineering | 130783 |  | Radialkolbenpumpe | 1133424 | 1981 | is a synonym of | 130783 |  | radial piston pump | [5 empty] | proposed |  | 2000-10-18 | 2000-10-18 |  | Europump 1223 | 132040 | facts about rotating equipment
2120 |  | German | 193263 | rotating equipment engineering | 130783 |  | Sternkolbenpumpe | 1133425 | 1981 | is a synonym of | 130783 |  | radial piston pump | [5 empty] | proposed |  | 2000-10-18 | 2000-10-18 |  | Europump 1223 | 132040 | facts about rotating equipment
2123 | 910036 | English | 193263 | rotating equipment engineering | 130785 |  | rod | 1131783 | 1146 | is a specialization of | 520272 |  | bar | intended to connect two or more equipment-or structure components. | is a bar intended to connect two or more equipment-or structure components. |  |  |  | proposed |  | 1996-08-27 | 1999-02-18 | Jan Slaa | Jan Slaa | 132040 | facts about rotating equipment
2124 | 910036 | English | 193263 | rotating equipment engineering | 130786 |  | gland ring | 1130865 | 1981 | is a synonym of | 130786 |  | seal end plate | which is an end-plate connecting the non-rotating portion of a seal to the seal housing |  |  |  | note that gland plate is a synonym of seal end plate | proposed |  | 1996-09-08 | 1997-06-02 | Jan Slaa | Jan Slaa | 132040 | facts about rotating equipment
2125 | 910036 | English | 193263 | rotating equipment engineering | 130786 |  | seal end plate | 1131784 | 1146 | is a specialization of | 520168 |  | plate | that is an end-plate intended to connect the non-rotating portion of a seal to a seal housing | is a plate that is an end-plate intended to connect the non-rotating portion of a seal to a seal housing |  |  | note that gland plate is a synonym of seal end plate | proposed |  | 1996-08-27 | 1999-02-18 | Jan Slaa | Jan Slaa | 132040 | facts about rotating equipment
2126 | 910036 | English | 193263 | rotating equipment engineering | 130786 |  | gland plate | 1132145 | 1981 | is a synonym of | 130786 |  | seal end plate | which is an end-plate connecting the non-rotating portion of a seal to the seal housing |  |  |  |  | accepted |  | 1996-09-08 | 1997-08-28 | rotating peers | rotating peers | 132040 | facts about rotating equipment
2130 | 910036 | English | 193263 | rotating equipment engineering | 130789 |  | seal gland assembly | 1131787 | 1146 | is a specialization of | 131289 |  | assembly | which consists of gland, bolting and non-rotating portion of a seal | is an assembly which consists of gland, bolting and non-rotating portion of a seal |  |  |  | accepted |  | 1996-03-28 | 1999-02-18 | rotating peers | Jan Slaa | 132040 | facts about rotating equipment
2132 | 910036 | English | 193263 | rotating equipment engineering | 130792 |  | single lobe pump | 1131790 | 1146 | is a specialization of | 130163 |  | lobe pump | in which each rotor is provided with one lobe. | is a lobe pump in which each rotor is provided with one lobe. |  |  |  | accepted |  | 1996-09-06 | 2001-02-14 | Jaap Rozeboom | Jaap Rozeboom | 132040 | facts about rotating equipment
2134 | 910036 | English | 193263 | rotating equipment engineering | 130793 |  | sliding vane pump | 1131791 | 1146 | is a specialization of | 130288 |  | vane pump | that contains sliding vanes in radial slots in an eccentric rotor that moves outward due to a centrifugal force to form a seal with the casing. Pumped fluid may contain gases or vapors. Capacity may be changed by change in eccentricity or speed. | is a vane pump that contains sliding vanes in radial slots in an eccentric rotor that moves outward due to a centrifugal force to form a seal with the casing. Pumped fluid may contain gases or vapors. Capacity may be changed by change in eccentricity or speed. |  |  |  | accepted |  | 1996-09-06 | 2001-02-14 | Jaap Rozeboom | Jaap Rozeboom | 132040 | facts about rotating equipment
2135 |  | German | 193263 | rotating equipment engineering | 130793 |  | Trennflügelpumpe | 1133426 | 1981 | is a synonym of | 130793 |  | sliding vane pump | [5 empty] | proposed |  | 2000-10-18 | 2000-10-18 |  | Europump 287 | 132040 | facts about rotating equipment
2136 |  | German | 193263 | rotating equipment engineering | 130793 |  | Trennschieberpumpe | 1133427 | 1981 | is a synonym of | 130793 |  | sliding vane pump | [5 empty] | proposed |  | 2000-10-18 | 2000-10-18 |  | Europump 287 | 132040 | facts about rotating equipment
2137 | 910036 | English | 193263 | rotating equipment engineering | 130793 |  | vane in rotor pump | 1134201 | 1981 | is a synonym of | 130793 |  | sliding vane pump | which contains sliding vanes in radial slots in an eccentric rotor that moves outward due to a centrifugal force to form a seal with the casing. Pumped fluid may contain gases/vapors. Capacity may be changed by change in eccentricity or speed. |  |  |  |  | proposed |  | 2001-02-14 | 2001-02-14 |  |  | 132040 | facts about rotating equipment
2140 | 910036 | English | 193252 | electric machine engineering | 130794 |  | slip-ring | 1150118 | 1981 | is a synonym of | 130794 |  | slip ring | [5 empty] | accepted |  | 1999-01-08 | 1999-01-08 | electrical peers | IEC50-411-41-12 | 132039 | facts about electric machines
2141 | 910036 | English | 193252 | electric machine engineering | 130794 |  | collector ring | 1150134 | 1981 | is a synonym of | 130794 |  | slip ring | [5 empty] | accepted |  | 1999-01-08 | 1999-01-08 | electrical peers | IEC50-411-41-12 | 132039 | facts about electric machines
2142 | 910036 | English | 193252 | electric machine engineering | 130794 |  | slip ring | 1150172 | 1146 | is a specialization of | 340096 |  | ring | that is a conducting ring against which the brushes are maintained enabling current to flow between a rotating and a stationary part of a circuit by sliding contact | is a ring that is a conducting ring against which the brushes are maintained enabling current to flow between a rotating and a stationary part of a circuit by sliding contact |  |  |  | accepted |  | 1999-01-08 | 1999-01-08 | electrical peers | IEC50-411-41-12 | 132039 | facts about electric machines
2143 | 910036 | English | 193263 | rotating equipment engineering | 130795 |  | swinging vane pump | 1131793 | 1146 | is a specialization of | 130288 |  | vane pump | utilizing swinging vanes in an eccentric rotor that move outward due to a centrifugal force to form a seal with the casing. Pumped fluid may contain gases/vapors. Capacity may be changed by change in eccentricity or speed. | is a vane pump utilizing swinging vanes in an eccentric rotor that move outward due to a centrifugal force to form a seal with the casing. Pumped fluid may contain gases/vapors. Capacity may be changed by change in eccentricity or speed. |  |  |  | accepted |  | 1996-09-06 | 1996-09-06 | Jaap Rozeboom | Jaap Rozeboom | 132040 | facts about rotating equipment
2145 | 910036 | English | 193263 | rotating equipment engineering | 130796 |  | three lobe pump | 1131794 | 1146 | is a specialization of | 130163 |  | lobe pump | in which each rotor is provided with three lobes. | is a lobe pump in which each rotor is provided with three lobes. |  |  |  | accepted |  | 1996-09-06 | 2001-02-14 | Jaap Rozeboom | Jaap Rozeboom | 132040 | facts about rotating equipment
2148 | 910036 | English | 193263 | rotating equipment engineering | 130797 |  | transmission | 1131795 | 1146 | is a specialization of | 130227 |  | rotating equipment item | intended to transmit power from a driver to a piece of driven equipment | is a rotating equipment item intended to transmit power from a driver to a piece of driven equipment |  |  |  | accepted |  | 1996-09-10 | 1996-09-10 | rotating peers | rotating peers | 132040 | facts about rotating equipment
2150 | 910036 | English | 193263 | rotating equipment engineering | 130799 |  | two lobe pump | 1131797 | 1146 | is a specialization of | 130163 |  | lobe pump | of which each rotor is provided with two lobes. | is a lobe pump of which each rotor is provided with two lobes. |  |  |  | issue |  | 1996-09-06 | 2001-02-14 | Jaap Rozeboom | Jaap Rozeboom | 132040 | facts about rotating equipment
2154 | 910036 | English | 193263 | rotating equipment engineering | 130800 |  | vapor seal | 1131798 | 1146 | is a specialization of | 130171 |  | mechanical seal | intended to prevent vapor leakage. Typically by means of a liquid lock and used for a rotating shaft through a vessel at relatively low pressures. | is a mechanical seal intended to prevent vapor leakage. Typically by means of a liquid lock and used for a rotating shaft through a vessel at relatively low pressures. |  |  |  | accepted |  | 1997-02-18 | 1998-09-10 | rotating peers | Jan Slaa | 132040 | facts about rotating equipment
2158 | 910036 | English | 193263 | rotating equipment engineering | 130801 |  | crankcase cover | 1131799 | 1146 | is a specialization of | 553812 |  | application | of a cover when being mounted on top of the crankcase to allow maintenance to the crankshaft and auxiliary parts. | is an application of a cover when being mounted on top of the crankcase to allow maintenance to the crankshaft and auxiliary parts. |  |  |  | accepted |  | 1996-08-27 | 1997-10-23 | rotating peers | rotating peers | 132040 | facts about rotating equipment
2159 | 910036 | English | 193263 | rotating equipment engineering | 130801 |  | crank frame cover | 1131824 | 1981 | is a synonym of | 130801 |  | crankcase cover | which is mounted on top of the crankcase to allow maintenance to the crankshaft and auxiliary parts |  |  |  |  | accepted |  | 1996-08-27 | 1997-10-23 | rotating peers | Jan Slaa | 132040 | facts about rotating equipment
2160 | 910036 | English | 193263 | rotating equipment engineering | 130801 | 0,1 | crankcase cover | 1134202 | 5343 | is by definition a role of a | 520331 | 1,1 | cover | which is mounted on top of the crankcase to allow maintenance to the crankshaft and auxiliary parts |  |  |  |  | accepted |  | 1996-08-27 | 1997-10-23 | rotating peers | rotating peers | 132040 | facts about rotating equipment
2166 | 910036 | English | 193263 | rotating equipment engineering | 130802 |  | cylinder | 1131800 | 1146 | is a specialization of | 730063 |  | artefact | that is a tubular chamber in which a piston reciprocates in order to make compression or expansion and movement happen. Typically part of an engine, pump, compressor or actuator. | is an artefact that is a tubular chamber in which a piston reciprocates in order to make compression or expansion and movement happen. Typically part of an engine, pump, compressor or actuator. |  |  | Subtype of chamber? This is a homonym of cylinder as "container" in the vessel context. | accepted |  | 1996-08-27 | 2001-02-08 | rotating peers | Jan Slaa | 132040 | facts about rotating equipment
2175 | 910036 | English | 193263 | rotating equipment engineering | 130803 |  | cylinder cover | 1131801 | 1146 | is a specialization of | 520331 |  | cover | that is mounted at either end of the cylinder | is a cover that is mounted at either end of the cylinder |  |  |  | accepted |  | 1996-08-27 | 1997-10-23 | rotating peers | Jan Slaa | 132040 | facts about rotating equipment
2176 | 910036 | English | 193263 | rotating equipment engineering | 130803 |  | cylinder head | 1131826 | 1981 | is a synonym of | 130803 |  | cylinder cover | which is mounted at cylinder head-end to among others allow installation and maintenance of inner parts |  |  |  |  | accepted |  | 1997-02-19 | 1997-10-23 | rotating peers | Jan Slaa | 132040 | facts about rotating equipment
2178 | 910036 | English | 190758 | control engineering | 130804 |  | discharge valve | 1131802 | 1146 | is a specialization of | 5136 |  | located physical object | being a valve that is located at the discharge side of a rotating equipment item. | is a located physical object being a valve that is located at the discharge side of a rotating equipment item. |  |  |  | accepted |  | 1996-08-27 | 1998-11-09 | rotating peers | Jan Slaa | 132040 | facts about rotating equipment
2179 | 910036 | English | 190758 | control engineering | 130804 | 0,1 | discharge valve | 1132926 | 5343 | is by definition a role of a | 820153 | 1,1 | valve | which is located at the discharge side of a rotating equipment |  |  |  |  | accepted |  | 1996-08-27 | 1998-11-09 | rotating peers | Jan Slaa | 132040 | facts about rotating equipment
2182 | 910036 | English | 193263 | rotating equipment engineering | 130806 |  | piston nut | 1131804 | 1146 | is a specialization of | 340055 |  | nut | intended for use to fixate the piston rod to the piston | is a nut intended for use to fixate the piston rod to the piston |  |  |  | proposed |  | 1996-08-27 | 1996-08-27 | Jan Slaa | Jan Slaa | 132040 | facts about rotating equipment
2185 | 910036 | English | 193263 | rotating equipment engineering | 130807 |  | piston rider ring | 1131805 | 1146 | is a specialization of | 340096 |  | ring | that is a rectangular ring with a small opening and serves as piston wear band inside the cylinder | is a ring that is a rectangular ring with a small opening and serves as piston wear band inside the cylinder |  |  |  | proposed |  | 1996-08-27 | 1996-08-27 | Jan Slaa | Jan Slaa | 132040 | facts about rotating equipment
2186 | 910036 | English | 193263 | rotating equipment engineering | 130807 |  | wear band | 1131846 | 1981 | is a synonym of | 130807 |  | piston rider ring | which is a rectangular ring with a small opening and serves as piston wear band inside the cylinder |  |  |  |  | proposed |  | 1996-08-27 | 1996-08-27 | Jan Slaa | Jan Slaa | 132040 | facts about rotating equipment
2189 | 910036 | English | 193263 | rotating equipment engineering | 130808 |  | piston ring | 1131806 | 1146 | is a specialization of | 340096 |  | ring | that is a rectangular ring with a small opening located inside the groove of a piston in order to serve as compression- or liquid buffer | is a ring that is a rectangular ring with a small opening located inside the groove of a piston in order to serve as compression- or liquid buffer |  |  |  | proposed |  | 1996-08-27 | 1996-08-27 | Jan Slaa | Jan Slaa | 132040 | facts about rotating equipment
2193 | 910036 | English | 193263 | rotating equipment engineering | 130809 |  | piston rod | 1131807 | 1146 | is a specialization of | 130785 |  | rod | that is a connection between the piston and the crosshead | is a rod that is a connection between the piston and the crosshead |  |  |  | proposed |  | 1996-08-27 | 1996-08-27 | Jan Slaa | Jan Slaa | 132040 | facts about rotating equipment
2197 | 910036 | English | 193263 | rotating equipment engineering | 130810 |  | piston rod back-up ring | 1131808 | 1146 | is a specialization of | 340096 |  | ring | that is mounted behind each set of packing rings in case of a piston rod packing assembly | is a ring that is mounted behind each set of packing rings in case of a piston rod packing assembly |  |  |  | proposed |  | 1996-08-27 | 1996-08-27 | Jan Slaa | Jan Slaa | 132040 | facts about rotating equipment
2201 | 910036 | English | 190758 | control engineering | 130811 |  | piston rod drop condition & monitoring system | 1131809 | 1146 | is a specialization of | 70724 |  | condition monitoring system | that is intended to provide early warning of rider ring wear and subsequently machine damage. | is a condition monitoring system that is intended to provide early warning of rider ring wear and subsequently machine damage. |  |  |  | proposed |  | 1997-01-30 | 1997-01-30 | Jan Slaa | Jan Slaa | 132040 | facts about rotating equipment
2204 | 910036 | English | 193263 | rotating equipment engineering | 130812 |  | piston rod lock nut | 1131810 | 1146 | is a specialization of | 340048 |  | lock nut | intended to fixate the piston rod to the crosshead. Typically mounted with pre-stress by means of hydraulic force. | is a lock nut intended to fixate the piston rod to the crosshead. Typically mounted with pre-stress by means of hydraulic force. |  |  |  | proposed |  | 1996-08-27 | 2007-04-18 | Andries van Renssen | Jan Slaa | 132040 | facts about rotating equipment
2208 | 910036 | English | 193263 | rotating equipment engineering | 130813 |  | piston rod packing flange | 1131811 | 1146 | is a specialization of | 340160 |  | flange | intended to serve as covering flange to fixate and press the packing rings together | is a flange intended to serve as covering flange to fixate and press the packing rings together |  |  |  | proposed |  | 1996-08-27 | 1996-08-27 | Jan Slaa | Jan Slaa | 132040 | facts about rotating equipment
2212 | 910036 | English | 193263 | rotating equipment engineering | 130814 |  | piston rod packing ring | 1131812 | 1146 | is a specialization of | 130582 |  | packing ring | intended to serve as sealing ring together with other rings in order to prevent process fluid leakage | is a packing ring intended to serve as sealing ring together with other rings in order to prevent process fluid leakage |  |  |  | proposed |  | 1996-08-27 | 1997-02-25 | Jan Slaa | Jan Slaa | 132040 | facts about rotating equipment
2216 | 910036 | English | 193263 | rotating equipment engineering | 130815 |  | piston rod pressure packing assembly | 1131813 | 1146 | is a specialization of | 131289 |  | assembly | which consist of all parts belonging to a piston rod pressure packing as flange, packing rings, back-up rings etc. | is an assembly which consist of all parts belonging to a piston rod pressure packing as flange, packing rings, back-up rings etc. |  |  |  | proposed |  | 1996-08-27 | 1999-02-18 | Jan Slaa | Jan Slaa | 132040 | facts about rotating equipment
2219 | 910036 | English | 193263 | rotating equipment engineering | 130816 |  | pitched-blade mixer impeller | 1131814 | 1146 | is a specialization of | 130014 |  | axial flow mixer impeller | that contains axial flow blades. Typically with four blades positioned at constant angles of 45 degree. | is an axial flow mixer impeller that contains axial flow blades. Typically with four blades positioned at constant angles of 45 degree. |  |  |  | proposed |  | 1997-02-03 | 1997-02-03 | Jan Slaa | Jan Slaa | 132040 | facts about rotating equipment
2222 | 910036 | English | 190758 | control engineering | 130817 |  | plate valve cushion plate | 1131815 | 1146 | is a specialization of | 520168 |  | plate | intended to be used to dampen the valve plate movement to prevent valve slamming and thus improving on valve lifetime | is a plate intended to be used to dampen the valve plate movement to prevent valve slamming and thus improving on valve lifetime |  |  | do plate type valves exists for reciprocating pumps? | issue |  | 1996-08-27 | 1998-01-20 | rotating peers | Jan Slaa | 132040 | facts about rotating equipment
2225 | 910036 | English | 193263 | rotating equipment engineering | 130819 |  | lipseal | 1131817 | 1146 | is a specialization of | 130171 |  | mechanical seal | that is an elastomeric or metallic closure which reduces leakage by a scraping or wiping action at a controlled interference between itself and the rotating part | is a mechanical seal that is an elastomeric or metallic closure which reduces leakage by a scraping or wiping action at a controlled interference between itself and the rotating part |  |  |  | accepted |  | 1997-02-18 | 1997-11-06 | rotating peers | Jan Slaa | 132040 | facts about rotating equipment
2227 | 910036 | English | 193263 | rotating equipment engineering | 130825 |  | combined cycle gas turbine | 1131871 | 1146 | is a specialization of | 130132 |  | gas turbine | that is part of a combined cycle power generation system, including laso a steam turbine. | is a gas turbine that is part of a combined cycle power generation system, including laso a steam turbine. |  |  |  | proposed |  | 1997-04-15 | 1997-10-23 | Fred Vonk | Shell Global Solutions - Rotating equipment cardbox | 132040 | facts about rotating equipment
2229 | 910036 | English | 193263 | rotating equipment engineering | 130842 |  | general purpose steam turbine | 1131904 | 1146 | is a specialization of | 130256 |  | steam turbine | that is horizontal or vertical and intended to drive equipment that is usually spared, is relatively small in size (power), or is in non-critical service. It is generally used where steam conditions will not exceed a pressure of 48 bar (700 pounds per square inch gauge) and a temperature of 400 °C (750 °F) or where speed will not exceed 6000 revolutions per minute. | is a steam turbine that is horizontal or vertical and intended to drive equipment that is usually spared, is relatively small in size (power), or is in non-critical service. It is generally used where steam conditions will not exceed a pressure of 48 bar (700 pounds per square inch gauge) and a temperature of 400 °C (750 °F) or where speed will not exceed 6000 revolutions per minute. |  |  |  | accepted |  | 1997-04-15 | 2006-09-04 | Andries van Renssen | API 611 | 132040 | facts about rotating equipment
2230 | 910036 | English | 193263 | rotating equipment engineering | 130843 |  | heat recovery diesel engine | 1131905 | 1146 | is a specialization of | 130091 |  | diesel engine | in which a significant amount of the thermal energy form the exhaust is applied for any combined heat and/or power application in order to achieve an overall inreased efficiency of the total installation. | is a diesel engine in which a significant amount of the thermal energy form the exhaust is applied for any combined heat and/or power application in order to achieve an overall inreased efficiency of the total installation. |  |  |  | proposed |  | 1997-04-15 | 1997-04-15 | Fred Vonk | Shell Global Solutions - Rotating equipment cardbox | 132040 | facts about rotating equipment
2232 | 910036 | English | 193263 | rotating equipment engineering | 130844 |  | high speed centrifugal compressor | 1131906 | 1146 | is a specialization of | 130057 |  | centrifugal compressor | in which a speed increasing gear box is integral with the compressor to enable to operate at relatively high rotational speed. Typically designed as a single stage compressor. | is a centrifugal compressor in which a speed increasing gear box is integral with the compressor to enable to operate at relatively high rotational speed. Typically designed as a single stage compressor. |  |  |  | proposed |  | 1997-04-15 | 1997-04-15 | Fred Vonk | Shell Global Solutions - Rotating equipment cardbox | 132040 | facts about rotating equipment
2234 | 910036 | English | 193263 | rotating equipment engineering | 130847 |  | integrally geared steam turbine | 1131913 | 1146 | is a specialization of | 130256 |  | steam turbine |  | is a steam turbine |  |  |  | proposed |  | 1997-04-15 | 1997-04-15 | Fred Vonk | Shell Global Solutions - Rotating equipment cardbox | 132040 | facts about rotating equipment
2235 | 910036 | English | 193263 | rotating equipment engineering | 130853 |  | mechanical drive | 1131920 | 1146 | is a specialization of | 553812 |  | application | of a turbine when assigned to generate mechanical energy as opposed to driving a generator of electrical power. | is an application of a turbine when assigned to generate mechanical energy as opposed to driving a generator of electrical power. |  |  |  | proposed |  | 1997-04-15 | 1997-11-06 | Viv Cox | Shell Global Solutions - Rotating equipment cardbox | 132040 | facts about rotating equipment
2237 | 910036 | English | 193263 | rotating equipment engineering | 130856 |  | oil mist lubrication system | 1131922 | 1146 | is a specialization of | 670208 |  | mist lubrication system | intended to provide lubrication by creating a mist of oil to reach items that need lubrication. It disperses an oil aerosol into a lubricated item, such as a bearing housing. Air atomizes the oil into particle sizes of one to three microns. Airflow transports these small oil particles through a piping system into the pump housing which flows through bearings. | is a mist lubrication system intended to provide lubrication by creating a mist of oil to reach items that need lubrication. It disperses an oil aerosol into a lubricated item, such as a bearing housing. Air atomizes the oil into particle sizes of one to three microns. Airflow transports these small oil particles through a piping system into the pump housing which flows through bearings. |  |  |  | accepted |  | 1997-04-15 | 2006-08-29 | Andries van Renssen | Shell Global Solutions - Rotating equipment cardbox | 132040 | facts about rotating equipment
2238 | 910036 | English | 193263 | rotating equipment engineering | 130856 |  | oil mist system | 1134947 | 1981 | is a synonym of | 130856 |  | oil mist lubrication system | [5 empty] | accepted |  | 2006-08-29 | 2006-08-29 | Andries van Renssen | Shell Global Solutions - Rotating equipment cardbox | 132040 | facts about rotating equipment
2239 | 910036 | English | 193263 | rotating equipment engineering | 130856 |  | mist oil system | 1134948 | 1981 | is a synonym of | 130856 |  | oil mist lubrication system | [5 empty] | accepted |  | 2006-08-29 | 2006-08-29 | Andries van Renssen | Shell Global Solutions - Rotating equipment cardbox | 132040 | facts about rotating equipment
2240 | 910036 | English | 193263 | rotating equipment engineering | 130856 |  | mist oil lubrication system | 1134949 | 1981 | is a synonym of | 130856 |  | oil mist lubrication system | [5 empty] | accepted |  | 2006-08-29 | 2006-08-29 | Andries van Renssen | Shell Global Solutions - Rotating equipment cardbox | 132040 | facts about rotating equipment
2242 | 910036 | English | 193263 | rotating equipment engineering | 130861 |  | regular API compressor | 1131934 | 1146 | is a specialization of | 130057 |  | centrifugal compressor |  | is a centrifugal compressor |  |  |  | proposed |  | 1997-04-15 | 1997-04-15 | Fred Vonk | Shell Global Solutions - Rotating equipment cardbox | 132040 | facts about rotating equipment
2243 | 910036 | English | 193263 | rotating equipment engineering | 130864 |  | special purpose steam turbine | 1131939 | 1146 | is a specialization of | 130256 |  | steam turbine | that is horizontal and intended to drive equipment that is usually not spared, is relatively large in size (power), or is in critical service. It is not limited by steam conditions or turbine speed. Requirements for special-purpose turbines are for example defined in API Standard 612. | is a steam turbine that is horizontal and intended to drive equipment that is usually not spared, is relatively large in size (power), or is in critical service. It is not limited by steam conditions or turbine speed. Requirements for special-purpose turbines are for example defined in API Standard 612. |  |  |  | proposed |  | 1997-04-15 | 2006-09-04 | Andries van Renssen | API 612 | 132040 | facts about rotating equipment
2245 | 910036 | English | 193263 | rotating equipment engineering | 130869 |  | turbocharger | 1131949 | 1146 | is a specialization of | 130150 |  | dynamic compressor | intended to increase the inlet pressure of air for internal combustion engines by which the power to drive the turbocharger is coming from a turbine driven by the exhaust gases. | is a dynamic compressor intended to increase the inlet pressure of air for internal combustion engines by which the power to drive the turbocharger is coming from a turbine driven by the exhaust gases. |  |  |  | proposed |  | 1997-04-15 | 2003-04-09 | Andries van Renssen | Shell Global Solutions - Rotating equipment cardbox | 132040 | facts about rotating equipment
2246 | 910036 | English | 193263 | rotating equipment engineering | 130869 |  | turbo charger | 1150244 | 1981 | is a synonym of | 130869 |  | turbocharger | [5 empty] | proposed |  | 2003-04-09 | 2003-04-09 | Andries van Renssen | www.wikipedia.org | 132040 | facts about rotating equipment
2248 | 910036 | English | 193263 | rotating equipment engineering | 130878 |  | worm compressor | 1131965 | 1146 | is a specialization of | 130222 |  | rotary compressor |  | is a rotary compressor |  |  |  | proposed |  | 1997-04-15 | 1997-04-15 | Fred Vonk | Shell Global Solutions - Rotating equipment cardbox | 132040 | facts about rotating equipment
2249 | 910036 | English | 193263 | rotating equipment engineering | 130879 |  | worm pump | 1131966 | 1146 | is a specialization of | 130231 |  | rotary pump |  | is a rotary pump |  |  |  | proposed |  | 1997-04-15 | 1997-04-15 | Fred Vonk | Shell Global Solutions - Rotating equipment cardbox | 132040 | facts about rotating equipment
2250 | 910036 | English | 193263 | rotating equipment engineering | 130880 |  | air blower | 1131974 | 1146 | is a specialization of | 130042 |  | blower | intended to compress air | is a blower intended to compress air |  |  | special design or just a role? | accepted |  | 1997-01-22 | 1998-03-17 | rotating peers | Shell Global Solutions | 132040 | facts about rotating equipment
2252 | 910036 | English | 193263 | rotating equipment engineering | 130882 |  | combined cycle power generator | 1132010 | 1146 | is a specialization of | 251556 |  | electric generator | that is a combination of a gas turbine driven and a steam turbine driven generator. | is an electric generator that is a combination of a gas turbine driven and a steam turbine driven generator. |  |  |  | proposed |  | 1997-01-22 | 1997-10-23 | Fred Vonk | Shell Research Thornton | 132040 | facts about rotating equipment
2253 | 910036 | English | 193263 | rotating equipment engineering | 130884 |  | camshaft | 1132001 | 1146 | is a specialization of | 130242 |  | shaft | to which one or more cams are fastened or with which one or more cams form an integral part. | is a shaft to which one or more cams are fastened or with which one or more cams form an integral part. |  |  |  | accepted |  | 1997-01-22 | 1998-09-10 | rotating peers | Shell Research Thornton | 132040 | facts about rotating equipment
2254 | 910036 | English | 193263 | rotating equipment engineering | 130884 |  | cam shaft | 1132943 | 1981 | is a synonym of | 130884 |  | camshaft | which is a shaft to which one or more cams is fastened or of which a cam or more cams form an integral part |  |  |  | or cam shaft (two words)? | accepted |  | 1997-01-22 | 1998-09-10 | rotating peers | Shell Research Thornton | 132040 | facts about rotating equipment
2256 | 910036 | English | 193263 | rotating equipment engineering | 130885 |  | carburettor | 1132002 | 1146 | is a specialization of | 520610 |  | static mixer | mixing air and volatile liquid fuel by drawing the fuel into an air stream which is flowing through a venturi. | is a static mixer mixing air and volatile liquid fuel by drawing the fuel into an air stream which is flowing through a venturi. |  |  |  | accepted |  | 1997-01-22 | 1998-05-28 | rotating peers | Shell Research Thornton | 132040 | facts about rotating equipment
2258 | 910036 | English | 193263 | rotating equipment engineering | 130890 |  | cylinder block | 1132069 | 1146 | is a specialization of | 730063 |  | artefact | that is a group of cylinders in a single block of material | is an artefact that is a group of cylinders in a single block of material |  |  |  | accepted |  | 1997-01-22 | 1998-05-28 | rotating peers | Shell Research Thornton | 132040 | facts about rotating equipment
2261 | 910036 | English | 193263 | rotating equipment engineering | 130894 |  | electric submersible pump | 1132119 | 1146 | is a specialization of | 131687 |  | submersible pump | that is driven by an electric submersible motor | is a submersible pump that is driven by an electric submersible motor |  |  |  | accepted |  | 1997-01-14 | 1997-10-30 | rotating peers | Shell Global Solutions | 132040 | facts about rotating equipment
2263 | 910036 | English | 190758 | control engineering | 130895 |  | engine valve | 1132120 | 1146 | is a specialization of | 820153 |  | valve |  | is a valve |  |  |  | proposed |  | 1997-01-22 | 1997-01-27 | Fred Vonk | Shell Research Thornton | 132040 | facts about rotating equipment
2264 | 910036 | English | 193263 | rotating equipment engineering | 130896 |  | exhaust manifold | 1132121 | 1146 | is a specialization of | 10062 |  | manifold | which consists of a branched pipe which channels burnt gases from combustion chambers on a combustion engine to an exhaust system. | is a manifold which consists of a branched pipe which channels burnt gases from combustion chambers on a combustion engine to an exhaust system. |  |  |  | proposed |  | 1997-01-22 | 2001-02-14 | Fred Vonk | Shell Research Thornton | 132040 | facts about rotating equipment
2266 | 910036 | English | 193263 | rotating equipment engineering | 130897 |  | exhaust system | 1132122 | 1146 | is a specialization of | 41565 |  | gas discharge system | that is intended to guide and treat exhaust gas. It may be draughted. Typically from a combustion engine. Typically including equipment for noise dampening and possibly cleaning. | is a gas discharge system that is intended to guide and treat exhaust gas. It may be draughted. Typically from a combustion engine. Typically including equipment for noise dampening and possibly cleaning. |  |  |  | accepted |  | 1997-01-22 | 2014-05-13 | Andries van Renssen | Shell Research Thornton | 132040 | facts about rotating equipment
2267 | 910036 | English | 190758 | control engineering | 130898 |  | exhaust valve | 1132123 | 1146 | is a specialization of | 130895 |  | engine valve |  | is an engine valve |  |  |  | proposed |  | 1997-01-22 | 1997-01-27 | Fred Vonk | Shell Research Thornton | 132040 | facts about rotating equipment
2268 | 910036 | English | 193263 | rotating equipment engineering | 130899 |  | external combustion engine | 1132125 | 1146 | is a specialization of | 130068 |  | combustion engine | intended to receive its heat from fuel burning outside the cylinder. | is a combustion engine intended to receive its heat from fuel burning outside the cylinder. |  |  |  | proposed |  | 1997-01-22 | 2001-02-14 | Jan Slaa | Shell Research Thornton | 132040 | facts about rotating equipment
2270 | 910036 | English | 193263 | rotating equipment engineering | 130900 |  | extruder | 1132126 | 1146 | is a specialization of | 130227 |  | rotating equipment item | intended to form material by forcing it in liquid phase through a shaping die by applying pressure and fix the form in the solid phase. | is a rotating equipment item intended to form material by forcing it in liquid phase through a shaping die by applying pressure and fix the form in the solid phase. |  |  |  | proposed |  | 1997-01-22 | 1997-03-18 | Fred Vonk | Shell Global Solutions | 132040 | facts about rotating equipment
2288 | 910036 | English | 193263 | rotating equipment engineering | 130902 | 0,1 | fuel pump | 1132137 | 5343 | is by definition a role of a | 130206 | 1,1 | pump | of a pump when assigned to pump fuel |  |  |  |  | proposed |  | 1997-01-22 | 1997-03-18 | Fred Vonk | Shell Research Thornton | 132040 | facts about rotating equipment
2289 | 910036 | English | 193263 | rotating equipment engineering | 130902 |  | fuel pump | 1132138 | 1146 | is a specialization of | 553812 |  | application | of a pump when assigned to pump fuel | is an application of a pump when assigned to pump fuel |  |  |  | accepted |  | 1997-01-22 | 1997-03-18 | Fred Vonk | Shell Research Thornton | 132040 | facts about rotating equipment
2290 |  | German | 193263 | rotating equipment engineering | 130902 |  | Kraftstoff-Förderpumpe | 1133428 | 1981 | is a synonym of | 130902 |  | fuel pump | [5 empty] | proposed |  | 2000-10-18 | 2000-10-18 |  | Europump 4015 | 132040 | facts about rotating equipment
2292 | 910036 | English | 193263 | rotating equipment engineering | 130903 |  | glow plug | 1132146 | 1146 | is a specialization of | 10650 |  | plug |  | is a plug |  |  | electrical equipment? | proposed |  | 1997-01-22 | 1999-07-29 | Andries van Renssen | Shell Research Thornton | 132040 | facts about rotating equipment
2293 | 910036 | English | 193263 | rotating equipment engineering | 130904 |  | IDI diesel engine | 1132151 | 1146 | is a specialization of | 130091 |  | diesel engine |  | is a diesel engine |  |  |  | proposed |  | 1997-01-22 | 1997-01-27 | Fred Vonk | Shell Research Thornton | 132040 | facts about rotating equipment
2295 | 910036 | English | 193263 | rotating equipment engineering | 130908 |  | metering pump | 1131847 | 1146 | is a specialization of | 553812 |  | application | of a pump to transport liquid through the displacement principle, either based on reciprocating or rotary pump function and with either fixed or adjustable volume flow rates. | is an application of a pump to transport liquid through the displacement principle, either based on reciprocating or rotary pump function and with either fixed or adjustable volume flow rates. |  |  |  | accepted |  | 1996-08-27 | 2001-02-14 | rotating peers | Jan Slaa | 132040 | facts about rotating equipment
2296 |  | German | 193263 | rotating equipment engineering | 130908 |  | Ausgabepumpe | 1133429 | 1981 | is a synonym of | 130908 |  | metering pump | [5 empty] | proposed |  | 2000-10-18 | 2000-10-18 |  | Europump 6808 | 132040 | facts about rotating equipment
2297 | 910036 | English | 193263 | rotating equipment engineering | 130908 |  | dispensing pump | 1133430 | 1981 | is a synonym of | 130908 |  | metering pump | [5 empty] | proposed |  | 2000-10-18 | 2000-10-18 |  | Europump 6808 | 132040 | facts about rotating equipment
2298 |  | German | 193263 | rotating equipment engineering | 130908 |  | Meßpumpe | 1133431 | 1981 | is a synonym of | 130908 |  | metering pump | [5 empty] | proposed |  | 2000-10-18 | 2000-10-18 |  | Europump 6808 | 132040 | facts about rotating equipment
2300 | 910036 | English | 193263 | rotating equipment engineering | 130909 | 0,1 | lawnmower engine | 1132169 | 5343 | is by definition a role of a | 130108 | 1,1 | engine | [5 empty] | proposed |  | 1997-01-22 | 1997-03-18 | Fred Vonk | Shell Research Thornton | 132040 | facts about rotating equipment
2301 | 910036 | English | 193263 | rotating equipment engineering | 130909 |  | lawnmower engine | 1132170 | 1146 | is a specialization of | 553812 |  | application | of an engine to drive a lawnmower. | is an application of an engine to drive a lawnmower. |  |  |  | accepted |  | 1997-01-22 | 1997-03-18 | Fred Vonk | Shell Research Thornton | 132040 | facts about rotating equipment
2302 | 910036 | English | 193263 | rotating equipment engineering | 130910 |  | liquid ring pump | 1132172 | 1146 | is a specialization of | 130231 |  | rotary pump | intended to use a liquid annulus held by centrifugal force around the inside of a casing by a single rotor-impeller to compress vapour isothermically. | is a rotary pump intended to use a liquid annulus held by centrifugal force around the inside of a casing by a single rotor-impeller to compress vapour isothermically. |  |  |  | proposed |  | 1997-01-22 | 1997-11-06 | Fred Vonk | Shell Global Solutions | 132040 | facts about rotating equipment
2303 |  | German | 193263 | rotating equipment engineering | 130910 |  | Flüssigkeitsringpumpe | 1133432 | 1981 | is a synonym of | 130910 |  | liquid ring pump | [5 empty] | proposed |  | 2000-10-18 | 2000-10-18 |  | Europump 703 | 132040 | facts about rotating equipment
2305 | 910036 | English | 193263 | rotating equipment engineering | 130911 |  | marine diesel engine | 1132176 | 1146 | is a specialization of | 553812 |  | application | of a diesel engine when applied in the offshore industry or on board of a ship to serve as vessel driving engine and/or as a power generation driver. | is an application of a diesel engine when applied in the offshore industry or on board of a ship to serve as vessel driving engine and/or as a power generation driver. |  |  |  | proposed |  | 1997-01-22 | 1997-11-06 | Fred Vonk | Shell Research Thornton | 132040 | facts about rotating equipment
2306 | 910036 | English | 193263 | rotating equipment engineering | 130911 |  | marine diesel engine | 1135130 | 5343 | is by definition a role of a | 130091 |  | diesel engine | [5 empty] | accepted |  | 2007-10-08 | 2007-10-08 | Andries van Renssen | Andries van Renssen | 132040 | facts about rotating equipment
2308 | 910036 | English | 193263 | rotating equipment engineering | 130912 | 0,1 | mechanical drive gas turbine | 1132180 | 5343 | is by definition a role of a | 130132 | 1,1 | gas turbine | when assigned to generate mechanical energy as opposed to driving a generator of electrical power |  |  |  |  | proposed |  | 1997-01-22 | 1997-11-06 | Viv Cox | Shell Global Solutions | 132040 | facts about rotating equipment
2309 | 910036 | English | 193263 | rotating equipment engineering | 130912 |  | mechanical drive gas turbine | 1132935 | 1146 | is a specialization of | 130853 |  | mechanical drive | role of a gas turbine when assigned to generate mechanical energy as opposed to driving a generator of electrical power | is a mechanical drive role of a gas turbine when assigned to generate mechanical energy as opposed to driving a generator of electrical power |  |  |  | proposed |  | 1997-01-22 | 1997-11-06 | Viv Cox | Shell Global Solutions | 132040 | facts about rotating equipment
2311 | 910036 | English | 193263 | rotating equipment engineering | 130914 |  | motocycle engine | 1132193 | 1146 | is a specialization of | 130108 |  | engine |  | is an engine |  |  |  | proposed |  | 1997-01-22 | 1997-01-27 | Fred Vonk | Shell Research Thornton | 132040 | facts about rotating equipment
2312 | 910036 | English | 193263 | rotating equipment engineering | 130915 |  | oil seal | 1132200 | 1146 | is a specialization of | 130237 |  | seal | utilizing oil seal rings | is a seal utilizing oil seal rings |  |  |  | accepted |  | 1997-01-22 | 1999-01-08 | rotating peers | Shell Research Thornton | 132040 | facts about rotating equipment
2314 | 910036 | English | 193263 | rotating equipment engineering | 130916 |  | outboard motor | 1132201 | 1146 | is a specialization of | 130177 |  | motor |  | is a motor |  |  |  | proposed |  | 1997-01-22 | 1997-03-18 | Fred Vonk | Shell Research Thornton | 132040 | facts about rotating equipment
2315 | 910036 | English | 193263 | rotating equipment engineering | 130917 |  | piston crown | 1132203 | 1146 | is a specialization of | 730008 |  | feature | that is a top part of a piston with skirt, used in two-stroke diesel engines, equipped with grooves to accommodate the piston rings. | is a feature that is a top part of a piston with skirt, used in two-stroke diesel engines, equipped with grooves to accommodate the piston rings. |  |  |  | proposed |  | 1997-01-22 | 1997-01-27 | Fred Vonk | Shell Research Thornton | 132040 | facts about rotating equipment
2317 | 910036 | English | 193263 | rotating equipment engineering | 130918 |  | piston groove | 1132206 | 1146 | is a specialization of | 10413 |  | groove | that is present at the outside of a piston in a reciprocating equipment item in order to house a piston ring and/or a wear band. | is a groove that is present at the outside of a piston in a reciprocating equipment item in order to house a piston ring and/or a wear band. |  |  |  | accepted |  | 1997-01-22 | 2007-10-08 | Jan Slaa | Shell Research Thornton | 132040 | facts about rotating equipment
2318 | 910036 | English | 193263 | rotating equipment engineering | 130919 |  | piston land | 1132207 | 1146 | is a specialization of | 730030 |  | surface | between piston grooves at the outside of a piston for an internal combustion engine that may include a skirt connected to the ring land so that the piston ring groove is adjacent thereto; the skirt being formed with a piston pin hole with an axis, and having a plane including the axis of the piston pin hole. A taper is formed on the skirt in a first portion thereof nearer to the ring land than the plane to converge on the ring land. | is a surface between piston grooves at the outside of a piston for an internal combustion engine that may include a skirt connected to the ring land so that the piston ring groove is adjacent thereto; the skirt being formed with a piston pin hole with an axis, and having a plane including the axis of the piston pin hole. A taper is formed on the skirt in a first portion thereof nearer to the ring land than the plane to converge on the ring land. |  |  |  | accepted |  | 1997-01-22 | 2007-10-08 | Jan Slaa | Shell Research Thornton | 132040 | facts about rotating equipment
2319 | 910036 | English | 193263 | rotating equipment engineering | 130920 |  | piston skirt | 1132209 | 1146 | is a specialization of | 520211 |  | skirt |  | is a skirt |  |  |  | proposed |  | 1997-01-22 | 1997-03-18 | Fred Vonk | Shell Research Thornton | 132040 | facts about rotating equipment
2320 | 910036 | English | 193263 | rotating equipment engineering | 130921 |  | points | 1132210 | 1146 | is a specialization of | 251409 |  | electrical connector |  | is an electrical connector |  |  |  | proposed |  | 1997-01-22 | 1997-03-18 | Fred Vonk | Shell Research Thornton | 132040 | facts about rotating equipment
2321 | 910036 | English | 193263 | rotating equipment engineering | 130922 |  | prover | 1132217 | 1146 | is a specialization of | 730063 |  | artefact | of a positive displacement pump intended to transport liquid through the reciprocating or rotary displacement principle and with either fixed or adjustable volume flow rates. | is an artefact of a positive displacement pump intended to transport liquid through the reciprocating or rotary displacement principle and with either fixed or adjustable volume flow rates. |  |  |  | proposed |  | 1997-01-22 | 1997-03-18 | Fred Vonk | Shell Global Solutions | 132040 | facts about rotating equipment
2323 | 910036 | English | 193263 | rotating equipment engineering | 130923 |  | pump shaft | 1132218 | 1146 | is a specialization of | 130242 |  | shaft | of a pump. | is a shaft of a pump. |  |  |  | proposed |  | 1997-01-22 | 1997-03-18 | Fred Vonk | Shell Global Solutions | 132040 | facts about rotating equipment
2325 | 910036 | English | 193263 | rotating equipment engineering | 130925 | 0,1 | push rod | 1132220 | 5343 | is by definition a role of a | 130785 | 1,1 | rod | [5 empty] | proposed |  | 1997-01-22 | 1997-03-18 | Fred Vonk | Shell Research Thornton | 132040 | facts about rotating equipment
2326 | 910036 | English | 193263 | rotating equipment engineering | 130925 |  | push rod | 1132221 | 1146 | is a specialization of | 553812 |  | application | of a rod to push something from a distance. Typically a rod through which the tappet of an overhead-valve engine operates the rocker arm when the camshaft is located in the crankcase. | is an application of a rod to push something from a distance. Typically a rod through which the tappet of an overhead-valve engine operates the rocker arm when the camshaft is located in the crankcase. |  |  |  | accepted |  | 1997-01-22 | 1997-03-18 | Fred Vonk | Shell Research Thornton | 132040 | facts about rotating equipment
2327 | 910036 | English | 193263 | rotating equipment engineering | 130926 | 0,1 | railroad diesel engine | 1132229 | 5343 | is by definition a role of a | 130091 | 1,1 | diesel engine | [5 empty] | proposed |  | 1997-01-22 | 1997-03-18 | Fred Vonk | Shell Research Thornton | 132040 | facts about rotating equipment
2328 | 910036 | English | 193263 | rotating equipment engineering | 130926 |  | railroad diesel engine | 1132230 | 1146 | is a specialization of | 553812 |  | application | of a diesel engine in a rail road vehicle. | is an application of a diesel engine in a rail road vehicle. |  |  |  | accepted |  | 1997-01-22 | 1997-03-18 | Fred Vonk | Shell Research Thornton | 132040 | facts about rotating equipment
2329 | 910036 | English | 193263 | rotating equipment engineering | 130927 | 0,1 | recycle gas compressor | 1132233 | 5343 | is by definition a role of a | 130069 | 1,1 | compressor | [5 empty] | proposed |  | 1997-01-22 | 1997-03-18 | Fred Vonk | Shell Global Solutions | 132040 | facts about rotating equipment
2330 | 910036 | English | 193263 | rotating equipment engineering | 130927 |  | recycle gas compressor | 1132234 | 1146 | is a specialization of | 553812 |  | application | of a compressor to compress recycle gas. | is an application of a compressor to compress recycle gas. |  |  |  | accepted |  | 1997-01-22 | 1997-03-18 | Fred Vonk | Shell Global Solutions | 132040 | facts about rotating equipment
2332 | 910036 | English | 193263 | rotating equipment engineering | 130928 |  | rocker arm | 1132238 | 1146 | is a specialization of | 130785 |  | rod | that is capable of being a pivoted lever. Typically used in machinery operated by a pushrod or an overhead camshaft, where it carries the tappet of an overhead valve system. | is a rod that is capable of being a pivoted lever. Typically used in machinery operated by a pushrod or an overhead camshaft, where it carries the tappet of an overhead valve system. |  |  |  | accepted |  | 1997-01-22 | 2007-10-08 | Jan Slaa | Shell Research Thornton | 132040 | facts about rotating equipment
2333 | 910036 | English | 193263 | rotating equipment engineering | 130929 |  | rocker arm cover | 1132239 | 1146 | is a specialization of | 520331 |  | cover | comprising shells having an upper portion and a lower portion formed by inner and outer side walls and end walls contiguous therewith. A lid is fitted to the upper portion of the rocker arm cover to provide an enclosed cavity for housing the plurality of ignition coils if present. | is a cover comprising shells having an upper portion and a lower portion formed by inner and outer side walls and end walls contiguous therewith. A lid is fitted to the upper portion of the rocker arm cover to provide an enclosed cavity for housing the plurality of ignition coils if present. |  |  |  | accepted |  | 1997-01-22 | 2007-10-08 | Jan Slaa | Shell Research Thornton | 132040 | facts about rotating equipment
2334 | 910036 | English | 193263 | rotating equipment engineering | 130930 |  | rotary engine | 1132246 | 1146 | is a specialization of | 130108 |  | engine |  | is an engine |  |  |  | proposed |  | 1997-01-22 | 1997-10-23 | Fred Vonk | Shell Research Thornton | 132040 | facts about rotating equipment
2335 | 910036 | English | 193263 | rotating equipment engineering | 130931 |  | spark ignition engine | 1132257 | 1146 | is a specialization of | 130108 |  | engine |  | is an engine |  |  |  | proposed |  | 1997-01-22 | 1997-03-18 | Fred Vonk | Shell Research Thornton | 132040 | facts about rotating equipment
2336 | 910036 | English | 191072 | electrical engineering | 130932 |  | spark plug | 1132258 | 1146 | is a specialization of | 252206 |  | electrical item | that fits into an internal combustion engine and carries electrodes separated by an air gap across which the current from the ignition system discharges to form sparks for combustion. | is an electrical item that fits into an internal combustion engine and carries electrodes separated by an air gap across which the current from the ignition system discharges to form sparks for combustion. |  |  |  | proposed |  | 1997-01-22 | 1997-03-18 | Fred Vonk | Shell Research Thornton | 132040 | facts about rotating equipment
2337 | 910036 | English | 191072 | electrical engineering | 130932 |  | ignition plug | 1134739 | 1981 | is a synonym of | 130932 |  | spark plug | [5 empty] | accepted |  | 2005-04-04 | 2005-04-04 | Andries van Renssen | EP Blueprint | 132042 | facts about transport equipment
2338 | 910036 | English | 193263 | rotating equipment engineering | 130933 |  | stationary diesel engine | 1132260 | 1146 | is a specialization of | 130091 |  | diesel engine |  | is a diesel engine |  |  |  | proposed |  | 1997-01-22 | 1997-03-18 | Fred Vonk | Shell Research Thornton | 132040 | facts about rotating equipment
2339 | 910036 | English | 193263 | rotating equipment engineering | 130934 |  | Stirling engine | 1132262 | 1146 | is a specialization of | 130899 |  | external combustion engine | that is a closed-cycle piston heat engine. The term "closed-cycle" means that the working gas is permanently contained within the cylinder, unlike the "open-cycle" internal combustion engine and some steam engines, which vent the working fluid to the atmosphere. It is called an external combustion engine, despite the fact that heat can be supplied by non-combusting sources such as solar and nuclear energy. A Stirling engine operates through the use of an external heat source and an external heat sink, each maintained within a limited temperature range, and having a sufficiently large temperature difference between them. The invention is credited to the Scottish clergyman Rev. Robert Stirling in 1816 who was later assisted in its development by his engineer brother James Stirling. | is an external combustion engine that is a closed-cycle piston heat engine. The term "closed-cycle" means that the working gas is permanently contained within the cylinder, unlike the "open-cycle" internal combustion engine and some steam engines, which vent the working fluid to the atmosphere. It is called an external combustion engine, despite the fact that heat can be supplied by non-combusting sources such as solar and nuclear energy. A Stirling engine operates through the use of an external heat source and an external heat sink, each maintained within a limited temperature range, and having a sufficiently large temperature difference between them. The invention is credited to the Scottish clergyman Rev. Robert Stirling in 1816 who was later assisted in its development by his engineer brother James Stirling. |  |  |  | accepted |  | 1997-01-22 | 2007-10-08 | Jan Slaa | Shell Research Thornton | 132040 | facts about rotating equipment
2341 | 910036 | English | 193263 | rotating equipment engineering | 130935 |  | tappet | 1132270 | 1146 | is a specialization of | 730063 |  | artefact | provided with an off-center cam following surface that offers a means for adjusting the timing of valves, etc., in a cam timing device. For the timing of the valve train in an internal combustion engine, the tappet offers a high degree of flexibility in adjusting the timing. | is an artefact provided with an off-center cam following surface that offers a means for adjusting the timing of valves, etc., in a cam timing device. For the timing of the valve train in an internal combustion engine, the tappet offers a high degree of flexibility in adjusting the timing. |  |  |  | accepted |  | 1997-01-22 | 2007-10-08 | Jan Slaa | Shell Research Thornton | 132040 | facts about rotating equipment
2343 | 910036 | English | 193263 | rotating equipment engineering | 130936 |  | two stroke engine | 1132282 | 1146 | is a specialization of | 132355 |  | reciprocating engine | that contains a crankcase as well as a cylinder to achieve that all the elements of the Otto cycle take place in only two strokes of the piston. The four elements of the Otto cycle are intake, compression, power (ignition and expansion), and exhaust. | is a reciprocating engine that contains a crankcase as well as a cylinder to achieve that all the elements of the Otto cycle take place in only two strokes of the piston. The four elements of the Otto cycle are intake, compression, power (ignition and expansion), and exhaust. |  |  |  | accepted |  | 1997-01-22 | 2006-08-24 | Andries van Renssen | http://www.keveney.com/twostroke.html | 132040 | facts about rotating equipment
2345 | 910036 | English | 193263 | rotating equipment engineering | 130937 | 0,1 | wash oil pump | 1132306 | 5343 | is by definition a role of a | 130206 | 1,1 | pump | [5 empty] | proposed |  | 1997-01-22 | 1997-03-18 | Fred Vonk | Shell Global Solutions | 132040 | facts about rotating equipment
2346 | 910036 | English | 193263 | rotating equipment engineering | 130937 |  | wash oil pump | 1132307 | 1146 | is a specialization of | 553812 |  | application | of a pump when used or intended to be used to pump wash oil. | is an application of a pump when used or intended to be used to pump wash oil. |  |  |  | proposed |  | 1997-01-22 | 1997-03-18 | Fred Vonk | Shell Global Solutions | 132040 | facts about rotating equipment
2348 | 910036 | English | 193263 | rotating equipment engineering | 130938 | 0,1 | wash water pump | 1132308 | 5343 | is by definition a role of a | 130206 | 1,1 | pump | [5 empty] | proposed |  | 1997-01-22 | 1997-03-18 | Fred Vonk | Shell Global Solutions | 132040 | facts about rotating equipment
2349 | 910036 | English | 193263 | rotating equipment engineering | 130938 |  | wash water pump | 1132309 | 1146 | is a specialization of | 131939 |  | water pump | when intended to be used to pump wash water. | is a water pump when intended to be used to pump wash water. |  |  |  | proposed |  | 1997-01-22 | 1997-03-18 | Fred Vonk | Shell Global Solutions | 132040 | facts about rotating equipment
2351 | 910036 | English | 193263 | rotating equipment engineering | 130939 |  | wet gas compressor | 1132310 | 1146 | is a specialization of | 130069 |  | compressor |  | is a compressor |  |  |  | proposed |  | 1997-01-22 | 1997-03-18 | Fred Vonk | Shell Global Solutions | 132040 | facts about rotating equipment
2353 | 910036 | English | 193263 | rotating equipment engineering | 130940 |  | external circumferential piston pump | 1132124 | 1146 | is a specialization of | 131932 |  | circumferential piston pump | in which each rotor has one or more pistons and which requires a timing gear | is a circumferential piston pump in which each rotor has one or more pistons and which requires a timing gear |  |  |  | accepted |  | 1997-08-28 | 1997-08-28 | rotating peers | Jaap Rozeboom | 132040 | facts about rotating equipment
2355 | 910036 | English | 190758 | control engineering | 130943 |  | adjustable stroke control system | 1131969 | 1146 | is a specialization of | 130479 |  | capacity control system | in which an adjustable stroke setting controls the equipment flow rate. | is a capacity control system in which an adjustable stroke setting controls the equipment flow rate. |  |  |  | accepted |  | 1997-06-02 | 1997-06-09 | rotating peers | rotating peers | 132040 | facts about rotating equipment
2361 | 910036 | English | 190758 | control engineering | 130944 |  | discharge blow-off control system | 1132088 | 1146 | is a specialization of | 130479 |  | capacity control system | in which the position of the blow-off valve is used to control the feed forward flow | is a capacity control system in which the position of the blow-off valve is used to control the feed forward flow |  |  |  | accepted |  | 1997-08-28 | 1997-08-28 | rotating peers | rotating peers | 132040 | facts about rotating equipment
2363 | 910036 | English | 190758 | control engineering | 130945 |  | sliding valve control system | 1132254 | 1146 | is a specialization of | 130479 |  | capacity control system | in which the position of the sliding valve controls the flow rate | is a capacity control system in which the position of the sliding valve controls the flow rate |  |  |  | accepted |  | 1997-06-09 | 1997-06-09 | rotating peers | rotating peers | 132040 | facts about rotating equipment
2367 | 910036 | English | 193263 | rotating equipment engineering | 130946 |  | return channel | 1132237 | 1146 | is a specialization of | 520313 |  | channel (equipment) | intended to direct the flow from the outlet of a diffuser to the inlet of the next impeller. | is a channel (equipment) intended to direct the flow from the outlet of a diffuser to the inlet of the next impeller. |  |  |  | accepted |  | 1997-08-28 | 1999-02-18 | rotating peers | rotating peers | 132040 | facts about rotating equipment
2370 | 910036 | English | 193263 | rotating equipment engineering | 130947 |  | lubricator system | 1132174 | 1146 | is a specialization of | 130166 |  | lubrication system | that is a fresh lubricant supply system which provides lubrication to stuffing box and/or cylinder(s) of equipment involved | is a lubrication system that is a fresh lubricant supply system which provides lubrication to stuffing box and/or cylinder(s) of equipment involved |  |  |  | accepted |  | 1997-08-29 | 1997-11-06 | rotating peers | Jan Slaa | 132040 | facts about rotating equipment
2372 | 910036 | English | 193263 | rotating equipment engineering | 130948 |  | gas engine | 1132139 | 1146 | is a specialization of | 130155 |  | internal combustion engine | that is a reciprocating engine in which gaseous fuel is mixed with air to form a combustible mixture in a cylinder which is fired by spark ignition. | is an internal combustion engine that is a reciprocating engine in which gaseous fuel is mixed with air to form a combustible mixture in a cylinder which is fired by spark ignition. |  |  | to be classified also as reciprocating engine? | accepted |  | 1997-08-28 | 2001-02-14 | rotating peers | rotating peers | 132040 | facts about rotating equipment
2374 | 910036 | English | 193263 | rotating equipment engineering | 130950 |  | guard | 1132148 | 1146 | is a specialization of | 250175 |  | enclosure | that is applied for reasons of protection | is an enclosure that is applied for reasons of protection |  |  |  | accepted |  | 1997-08-28 | 1997-08-28 | rotating peers | rotating peers | 132040 | facts about rotating equipment
2377 | 910036 | English | 190758 | control engineering | 130954 |  | axial displacement condition monitoring system | 1131982 | 1146 | is a specialization of | 70724 |  | condition monitoring system | intended to measure and indicate the axial gap between the probe and the observed area. Typically applied in case of axial bearings to monitor wear performance. | is a condition monitoring system intended to measure and indicate the axial gap between the probe and the observed area. Typically applied in case of axial bearings to monitor wear performance. |  |  |  | accepted |  | 1997-06-02 | 1997-06-09 | rotating peers | rotating peers | 132040 | facts about rotating equipment
2381 | 910036 | English | 193263 | rotating equipment engineering | 130955 |  | fan | 1132127 | 1146 | is a specialization of | 130227 |  | rotating equipment item | intended to deliver or exhaust volumes of vapour or gas at low differential pressure. | is a rotating equipment item intended to deliver or exhaust volumes of vapour or gas at low differential pressure. |  |  |  | accepted |  | 1997-08-28 | 1998-03-17 | rotating peers | rotating peers | 132040 | facts about rotating equipment
2401 | 910036 | English | 193263 | rotating equipment engineering | 130959 |  | agitator | 1131973 | 1981 | is a synonym of | 130959 |  | dynamic mixer | intended to stir or shake fluids by reaction force from moving vanes. |  |  |  |  | accepted |  | 1997-04-15 | 1998-11-09 | rotating peers | Jaap Rozeboom | 132040 | facts about rotating equipment
2402 | 910036 | English | 193263 | rotating equipment engineering | 130959 |  | dynamic mixer | 1132105 | 1146 | is a specialization of | 520623 |  | mixer | intended to stir or shake fluids | is a mixer intended to stir or shake fluids |  |  |  | accepted |  | 1997-04-15 | 1998-11-09 | rotating peers | Jaap Rozeboom | 132040 | facts about rotating equipment
2403 | 910036 | English | 193263 | rotating equipment engineering | 130959 |  | dynamic mixer | 1134204 | 1146 | is a specialization of | 130227 |  | rotating equipment item | intended to stir or shake fluids | is a rotating equipment item intended to stir or shake fluids |  |  |  | accepted |  | 1997-04-15 | 1998-11-09 | rotating peers | Jaap Rozeboom | 132040 | facts about rotating equipment
2406 | 910036 | English | 193263 | rotating equipment engineering | 130960 |  | vertical turbine pump | 1132303 | 1146 | is a specialization of | 130294 |  | vertical line shaft centrifugal pump | without a barrel | is a vertical line shaft centrifugal pump without a barrel |  |  |  | issue |  | 1997-04-23 | 1997-10-31 | Jan Slaa | Jan Slaa | 132040 | facts about rotating equipment
2408 | 910036 | English | 193263 | rotating equipment engineering | 130963 |  | vertical discharge barrel pump | 1132296 | 1146 | is a specialization of | 130294 |  | vertical line shaft centrifugal pump | in which a barrel contains and guides the discharged liquid | is a vertical line shaft centrifugal pump in which a barrel contains and guides the discharged liquid |  |  |  | proposed |  | 1997-04-23 | 1997-06-02 | Jan Slaa | Jan Slaa | 132040 | facts about rotating equipment
2409 | 910036 | English | 193263 | rotating equipment engineering | 130964 |  | vertical suction barrel pump | 1132301 | 1146 | is a specialization of | 130294 |  | vertical line shaft centrifugal pump | in which a barrel contains and guides the incoming liquid | is a vertical line shaft centrifugal pump in which a barrel contains and guides the incoming liquid |  |  |  | proposed |  | 1997-04-23 | 1997-06-02 | Jan Slaa | Jan Slaa | 132040 | facts about rotating equipment
2411 | 910036 | English | 193263 | rotating equipment engineering | 130966 |  | radial flow pump impeller | 1132226 | 1146 | is a specialization of | 130207 |  | pump impeller | in which the flow direction is radial to the shaft axis and the values of specific speed are relatively low. It can have a single suction or a double suction and can be with open, closed or semi-open design. | is a pump impeller in which the flow direction is radial to the shaft axis and the values of specific speed are relatively low. It can have a single suction or a double suction and can be with open, closed or semi-open design. |  |  | what can be open? | accepted |  | 1997-04-23 | 2001-02-14 | rotating peers | Jan Slaa | 132040 | facts about rotating equipment
2416 | 910036 | English | 193263 | rotating equipment engineering | 130967 |  | mixed flow pump impeller | 1132189 | 1146 | is a specialization of | 130207 |  | pump impeller | in which the shape of the impeller includes for specific speed values in between of those for radial and axial flow type impellers, resulting in a combined axial and radial flow. | is a pump impeller in which the shape of the impeller includes for specific speed values in between of those for radial and axial flow type impellers, resulting in a combined axial and radial flow. |  |  | alternative def: which has a combined axial and radial flow component. Mixed flow pump impellers can generally be delivered as single suction type with open, semi-open or closed design. Vane impeller? | accepted |  | 1997-04-23 | 2001-02-14 | rotating peers | Jan Slaa | 132040 | facts about rotating equipment
2418 | 910036 | English | 193263 | rotating equipment engineering | 130969 |  | integrally geared centrifugal compressor | 1132165 | 1146 | is a specialization of | 130057 |  | centrifugal compressor | that contains one bull gear which is driving several gears including shafts and impellers to achieve multistage compression. | is a centrifugal compressor that contains one bull gear which is driving several gears including shafts and impellers to achieve multistage compression. |  |  |  | proposed |  | 1997-08-27 | 2001-02-14 | Jan Slaa | Jan Slaa | 132040 | facts about rotating equipment
2420 | 910036 | English | 190758 | control engineering | 130970 |  | variable speed control system | 1132291 | 1146 | is a specialization of | 130479 |  | capacity control system |  | is a capacity control system |  |  |  | proposed |  | 1996-01-01 | 1996-01-01 |  |  | 132040 | facts about rotating equipment
2425 | 910036 | English | 190758 | control engineering | 130973 |  | bypass capacity control system | 1131992 | 1146 | is a specialization of | 130479 |  | capacity control system | that is provided with a control valve which opens in case part of the capacity over the equipment is fed back to suction in order to control the nett process feed forward flow. | is a capacity control system that is provided with a control valve which opens in case part of the capacity over the equipment is fed back to suction in order to control the nett process feed forward flow. |  |  |  | accepted |  | 1997-06-09 | 1997-06-09 | rotating peers | rotating peers | 132040 | facts about rotating equipment
2432 | 910036 | English | 190758 | control engineering | 130973 |  | recycle capacity control system | 1132232 | 1981 | is a synonym of | 130973 |  | bypass capacity control system | which is provided with a control valve which opens in case part of the capacity over the equipment is fed back to suction in order to control the nett process feed forward flow. |  |  |  |  | accepted |  | 1997-06-09 | 1997-06-09 | rotating peers | rotating peers | 132040 | facts about rotating equipment
2435 | 910036 | English | 190758 | control engineering | 130974 |  | inlet guide vane control system | 1132155 | 1146 | is a specialization of | 130479 |  | capacity control system | that uses the adjustment of the angle of inlet guide vanes. | is a capacity control system that uses the adjustment of the angle of inlet guide vanes. |  |  |  | accepted |  | 1997-08-29 | 1997-08-29 | rotating peers | Jan Slaa | 132040 | facts about rotating equipment
2439 | 910036 | English | 190758 | control engineering | 130975 |  | sliding valve | 1132253 | 1146 | is a specialization of | 820153 |  | valve | that is positioned adjacent to rotating screws to change the intake volume | is a valve that is positioned adjacent to rotating screws to change the intake volume |  |  | Synonym of slide valve? | issue |  | 1997-06-09 | 1999-02-18 | rotating peers | rotating peers | 132040 | facts about rotating equipment
2444 | 910036 | English | 190758 | control engineering | 130977 |  | variable discharge diffuser vane control system | 1132289 | 1146 | is a specialization of | 130479 |  | capacity control system |  | is a capacity control system |  |  |  | proposed |  | 1996-01-01 | 1996-01-01 |  |  | 132040 | facts about rotating equipment
2447 | 910036 | English | 190758 | control engineering | 130979 |  | suction throttling control system | 1132264 | 1146 | is a specialization of | 130479 |  | capacity control system | that enables to vary the capacity of a centrifugal compressor. Suction throttling takes place by either a fixed orifice (permanent fixed throttling) or by closing the suction valve at inlet gradually (variable throttling) in order to reduce the inlet pressure and hence the outlet pressure with the result that the compressor capacity lowers at original outlet pressure. The valve system is activated by means of manual or automatic control on basis of pre-set positions. | is a capacity control system that enables to vary the capacity of a centrifugal compressor. Suction throttling takes place by either a fixed orifice (permanent fixed throttling) or by closing the suction valve at inlet gradually (variable throttling) in order to reduce the inlet pressure and hence the outlet pressure with the result that the compressor capacity lowers at original outlet pressure. The valve system is activated by means of manual or automatic control on basis of pre-set positions. |  |  |  | accepted |  | 1996-01-01 | 2007-10-08 | Jan Slaa |  | 132040 | facts about rotating equipment
2451 | 910036 | English | 193263 | rotating equipment engineering | 130980 |  | suction valve unloading system | 1132267 | 1146 | is a specialization of | 130479 |  | capacity control system | that enables to vary the capacity of a reciprocating compressor by lifting part of a suction valve. The system is activated by means of manual/automatic setpoint operators in conjunction with the electronic/pneumatic control logic. | is a capacity control system that enables to vary the capacity of a reciprocating compressor by lifting part of a suction valve. The system is activated by means of manual/automatic setpoint operators in conjunction with the electronic/pneumatic control logic. |  |  |  | accepted |  | 1996-01-01 | 2007-10-08 | Jan Slaa | rotating peers | 132040 | facts about rotating equipment
2455 | 910036 | English | 193263 | rotating equipment engineering | 130981 |  | back stop | 1131517 | 1146 | is a specialization of | 730063 |  | artefact | intended to permit a motor to rotate in its intended direction only, | is an artefact intended to permit a motor to rotate in its intended direction only, |  |  |  | accepted |  | 1997-01-30 | 1999-02-18 | rotating peers | Sarah Templey | 132040 | facts about rotating equipment
2458 | 910036 | English | 190758 | control engineering | 130982 |  | clearance pocket valve | 1132440 | 1146 | is a specialization of | 131071 |  | compressor valve | that is intended for use to change the volume of the cylinder for capacity control by means of a valve lifter operated with a manual/pneumatic/hydraulic actuator | is a compressor valve that is intended for use to change the volume of the cylinder for capacity control by means of a valve lifter operated with a manual/pneumatic/hydraulic actuator |  |  |  | accepted |  | 1997-10-19 | 1997-10-23 | rotating peers | C. Grevink | 132040 | facts about rotating equipment
2461 | 910036 | English | 190758 | control engineering | 130983 |  | crankcase explosion relief valve | 1132024 | 1146 | is a specialization of | 820118 |  | relief valve | intended to open automatically in case of exceeding a certain pressure level in order to protect equipment and/or equipment systems | is a relief valve intended to open automatically in case of exceeding a certain pressure level in order to protect equipment and/or equipment systems |  |  |  | accepted |  | 1997-10-13 | 1997-10-23 | rotating peers | C. Grevink | 132040 | facts about rotating equipment
2464 | 910036 | English | 193263 | rotating equipment engineering | 130984 |  | crankcase oil strainer | 1132030 | 1146 | is a specialization of | 553812 |  | application | of a strainer that is applied in the oil stream to the lube oil pump(s). | is an application of a strainer that is applied in the oil stream to the lube oil pump(s). |  |  |  | accepted |  | 1997-10-13 | 1997-10-23 | rotating peers | C. Grevink | 132040 | facts about rotating equipment
2465 | 910036 | English | 193263 | rotating equipment engineering | 130984 | 0,1 | crankcase oil strainer | 1132031 | 5343 | is by definition a role of a | 10132 | 1,1 | strainer | which is applied in the oil stream to the lube oil pump(s). |  |  |  |  | accepted |  | 1997-10-13 | 1997-10-23 | rotating peers | C. Grevink | 132040 | facts about rotating equipment
2467 | 910036 | English | 193263 | rotating equipment engineering | 130985 | 0,1 | crankshaft counterweight | 1132040 | 5343 | is by definition a role of a | 131044 | 1,1 | balancing weight | which is connected opposite a crank |  |  |  |  | accepted |  | 1997-10-18 | 1997-10-23 | rotating peers | C. Grevink | 132040 | facts about rotating equipment
2470 | 910036 | English | 193263 | rotating equipment engineering | 130985 |  | crankshaft counterweight | 1132043 | 1146 | is a specialization of | 553812 |  | application | of a counterweight that is connected opposite a crank. | is an application of a counterweight that is connected opposite a crank. |  |  |  | accepted |  | 1997-10-18 | 1997-10-23 | rotating peers | C. Grevink | 132040 | facts about rotating equipment
2472 | 910036 | English | 193263 | rotating equipment engineering | 130986 | 0,1 | crankshaft gear | 1132044 | 5343 | is by definition a role of a | 130404 | 1,1 | gear | which drives the pinion gear of the mechanically driven lube oil pump |  |  |  |  | accepted |  | 1997-10-14 | 1997-10-23 | rotating peers | C. Grevink | 132040 | facts about rotating equipment
2474 | 910036 | English | 193263 | rotating equipment engineering | 130986 |  | crankshaft gear | 1132046 | 1146 | is a specialization of | 553812 |  | application | of a gear to drive the pinion gear of the mechanically driven lube oil pump. | is an application of a gear to drive the pinion gear of the mechanically driven lube oil pump. |  |  |  | accepted |  | 1997-10-14 | 1997-10-23 | rotating peers | C. Grevink | 132040 | facts about rotating equipment
2477 | 910036 | English | 193263 | rotating equipment engineering | 130988 |  | crankshaft pinion oil seal | 1132049 | 1146 | is a specialization of | 130188 |  | packing | which consists of a stationary outer ring located in the crankcase endcover and a rotating inner ring sealing off the crankcase pinion shaft, which is driving the lubricator | is a packing which consists of a stationary outer ring located in the crankcase endcover and a rotating inner ring sealing off the crankcase pinion shaft, which is driving the lubricator |  |  |  | accepted |  | 1997-10-15 | 1997-10-23 | rotating peers | C. Grevink | 132040 | facts about rotating equipment
2480 | 910036 | English | 193263 | rotating equipment engineering | 130989 |  | crankshaft pinion shaft | 1132052 | 1146 | is a specialization of | 131025 |  | pinion shaft | that is a shaft extension to the crankshaft. Typically used to drive a lubricator. | is a pinion shaft that is a shaft extension to the crankshaft. Typically used to drive a lubricator. |  |  |  | accepted |  | 1997-10-14 | 2007-10-08 | Andries van Renssen | rotating peers | 132040 | facts about rotating equipment
2483 | 910036 | English | 193263 | rotating equipment engineering | 130990 | 0,1 | crosshead balancing weight | 1132053 | 5343 | is by definition a role of a | 131044 | 1,1 | balancing weight | which is connected on either side of the crosshead body |  |  |  |  | accepted |  | 1997-10-18 | 1997-10-23 | rotating peers | C. Grevink | 132040 | facts about rotating equipment
2484 | 910036 | English | 193263 | rotating equipment engineering | 130990 |  | crosshead balancing weight | 1132056 | 1146 | is a specialization of | 553812 |  | application | of a balancing weight that is connected on either side of the crosshead body | is an application of a balancing weight that is connected on either side of the crosshead body |  |  |  | accepted |  | 1997-10-18 | 1997-10-23 | rotating peers | C. Grevink | 132040 | facts about rotating equipment
2486 | 910036 | English | 193263 | rotating equipment engineering | 130991 |  | crosshead balancing weight bolting | 1132057 | 1146 | is a specialization of | 131026 |  | preloaded bolting | which connects the crosshead balancing weight to the crosshead body | is a preloaded bolting which connects the crosshead balancing weight to the crosshead body |  |  |  | accepted |  | 1997-10-18 | 1997-10-23 | rotating peers | C. Grevink | 132040 | facts about rotating equipment
2489 | 910036 | English | 193263 | rotating equipment engineering | 130992 |  | crosshead flange | 1132059 | 1146 | is a specialization of | 340160 |  | flange | that is connected to the crosshead body to accommodate the preloaded piston rod lock nut assembly | is a flange that is connected to the crosshead body to accommodate the preloaded piston rod lock nut assembly |  |  |  | accepted |  | 1997-10-18 | 1997-10-23 | rotating peers | C. Grevink | 132040 | facts about rotating equipment
2492 | 910036 | English | 193263 | rotating equipment engineering | 130993 |  | crosshead flange bolting | 1132061 | 1146 | is a specialization of | 131026 |  | preloaded bolting | which connects the crosshead flange to the crosshead body | is a preloaded bolting which connects the crosshead flange to the crosshead body |  |  |  | accepted |  | 1997-10-18 | 1997-10-23 | rotating peers | C. Grevink | 132040 | facts about rotating equipment
2495 | 910036 | English | 193263 | rotating equipment engineering | 130994 |  | crosshead guide oil seal assembly | 1132063 | 1146 | is a specialization of | 130188 |  | packing | that is located between the crosshead guide and the distance piece and contains a set of oil scraper rings and spring loaded seal rings. Typically as per OEM assembly drawing. | is a packing that is located between the crosshead guide and the distance piece and contains a set of oil scraper rings and spring loaded seal rings. Typically as per OEM assembly drawing. |  |  |  | accepted |  | 1997-10-16 | 1997-10-23 | rotating peers | C. Grevink | 132040 | facts about rotating equipment
2498 | 910036 | English | 193263 | rotating equipment engineering | 130995 |  | crosshead guide partition cover | 1132065 | 1146 | is a specialization of | 520331 |  | cover | that is located between crosshead guide and inboard distance piece and contains the oil seal assembly | is a cover that is located between crosshead guide and inboard distance piece and contains the oil seal assembly |  |  |  | accepted |  | 1997-10-16 | 1997-10-23 | rotating peers | C. Grevink | 132040 | facts about rotating equipment
2501 | 910036 | English | 193263 | rotating equipment engineering | 130996 |  | crosshead shoe bolting | 1132067 | 1146 | is a specialization of | 131026 |  | preloaded bolting | which connects the crosshead shoe to the crosshead body | is a preloaded bolting which connects the crosshead shoe to the crosshead body |  |  |  | accepted |  | 1997-10-18 | 1997-10-23 | rotating peers | C. Grevink | 132040 | facts about rotating equipment
2504 | 910036 | English | 193263 | rotating equipment engineering | 130997 |  | cylinder cover crank end | 1132070 | 1146 | is a specialization of | 130803 |  | cylinder cover | that is mounted at cylinder crank end containing the piston rod stuffing box and the cylinder flange connection to the distance piece | is a cylinder cover that is mounted at cylinder crank end containing the piston rod stuffing box and the cylinder flange connection to the distance piece |  |  |  | accepted |  | 1997-10-18 | 1997-10-23 | rotating peers | C. Grevink | 132040 | facts about rotating equipment
2507 | 910036 | English | 193263 | rotating equipment engineering | 130998 |  | cylinder cover head end | 1132072 | 1146 | is a specialization of | 130803 |  | cylinder cover | that is mounted at cylinder head-end to among others allow installation and maintenance of inner parts | is a cylinder cover that is mounted at cylinder head-end to among others allow installation and maintenance of inner parts |  |  |  | accepted |  | 1997-10-31 | 1997-10-23 | rotating peers | rotating peers | 132040 | facts about rotating equipment
2510 | 910036 | English | 193263 | rotating equipment engineering | 130999 |  | cylinder flange studs & nuts | 1132074 | 1146 | is a specialization of | 131026 |  | preloaded bolting | which connect the cylinder flange to the distance piece | is a preloaded bolting which connect the cylinder flange to the distance piece |  |  |  | accepted |  | 1997-10-18 | 1997-10-23 | rotating peers | C. Grevink | 132040 | facts about rotating equipment
2513 | 910036 | English | 193263 | rotating equipment engineering | 131000 |  | cylinder studs and nuts | 1132076 | 1146 | is a specialization of | 131026 |  | preloaded bolting | which connect the cylinder covers to the cylinder body | is a preloaded bolting which connect the cylinder covers to the cylinder body |  |  |  | accepted |  | 1997-10-18 | 1998-05-28 | rotating peers | C. Grevink | 132040 | facts about rotating equipment
2516 | 910036 | English | 193263 | rotating equipment engineering | 131001 |  | distance piece partition cover | 1132092 | 1146 | is a specialization of | 520331 |  | cover | that is located between the inboard and the outboard distance piece and contains the intermediate partition packing | is a cover that is located between the inboard and the outboard distance piece and contains the intermediate partition packing |  |  |  | accepted |  | 1997-10-16 | 1997-10-31 | rotating peers | C. Grevink | 132040 | facts about rotating equipment
2520 | 910036 | English | 193263 | rotating equipment engineering | 131002 |  | distance piece seal assembly | 1132095 | 1146 | is a specialization of | 130237 |  | seal | which consists of two sets of spring loaded seal rings, located between inboard and outboard distance piece. Typically as per OEM assembly drawing. | is a seal which consists of two sets of spring loaded seal rings, located between inboard and outboard distance piece. Typically as per OEM assembly drawing. |  |  |  | accepted |  | 1997-10-16 | 1997-10-30 | rotating peers | C. Grevink | 132040 | facts about rotating equipment
2522 | 910036 | English | 193263 | rotating equipment engineering | 131003 |  | double diaphragm pump | 1132097 | 1146 | is a specialization of | 131738 |  | controlled volume diaphragm pump | that contains two diaphragms per head | is a controlled volume diaphragm pump that contains two diaphragms per head |  |  |  | accepted |  | 1997-10-31 | 2001-02-14 | rotating peers | rotating peers | 132040 | facts about rotating equipment
2524 | 910036 | English | 193263 | rotating equipment engineering | 131008 |  | hydraulic submersible pump | 1132150 | 1146 | is a specialization of | 131687 |  | submersible pump | that is driven by hydraulic means | is a submersible pump that is driven by hydraulic means |  |  |  | accepted |  | 1997-10-23 | 1997-10-30 | rotating peers | rotating peers | 132040 | facts about rotating equipment
2526 | 910036 | English | 193263 | rotating equipment engineering | 131009 |  | magnetic rotary pump | 1132175 | 1146 | is a specialization of | 130231 |  | rotary pump | that uses magnetic force to link a driver to a sealless rotary pump. | is a rotary pump that uses magnetic force to link a driver to a sealless rotary pump. |  |  |  | accepted |  | 1997-08-29 | 1997-11-06 | rotating peers | rotating peers | 132040 | facts about rotating equipment
2530 | 910036 | English | 193263 | rotating equipment engineering | 131013 |  | noise hood | 1132194 | 1146 | is a specialization of | 130696 |  | hood | intended for use to protect equipment from external influences or surroundings from equipment effects | is a hood intended for use to protect equipment from external influences or surroundings from equipment effects |  |  |  | accepted |  | 1996-03-28 | 1997-08-29 | rotating peers | Jan Slaa | 132040 | facts about rotating equipment
2532 | 910036 | English | 193263 | rotating equipment engineering | 131015 | 0,1 | rod drop sensor | 1132240 | 5343 | is by definition a role of a | 70881 | 1,1 | proximity probe | which is located in the distance piece to detect wear of the piston wear bands |  |  |  |  | accepted |  | 1997-10-16 | 1997-10-31 | rotating peers | C. Grevink | 132040 | facts about rotating equipment
2534 | 910036 | English | 193263 | rotating equipment engineering | 131015 |  | rod drop sensor | 1132242 | 1146 | is a specialization of | 553812 |  | application | of a sensor being located in the distance piece to detect wear of the piston wear bands. | is an application of a sensor being located in the distance piece to detect wear of the piston wear bands. |  |  |  | accepted |  | 1997-10-16 | 1997-10-31 | rotating peers | C. Grevink | 132040 | facts about rotating equipment
2536 | 910036 | English | 193263 | rotating equipment engineering | 131016 |  | single diaphragm pump | 1132251 | 1146 | is a specialization of | 131738 |  | controlled volume diaphragm pump | that contains one diaphragm per head | is a controlled volume diaphragm pump that contains one diaphragm per head |  |  |  | accepted |  | 1997-10-31 | 2001-02-14 |  |  | 132040 | facts about rotating equipment
2538 | 910036 | English | 193263 | rotating equipment engineering | 131017 |  | triple diaphragm pump | 1132281 | 1146 | is a specialization of | 131738 |  | controlled volume diaphragm pump | that contains three diaphragms per head. | is a controlled volume diaphragm pump that contains three diaphragms per head. |  |  |  | accepted |  | 1997-10-31 | 2001-02-14 | rotating peers |  | 132040 | facts about rotating equipment
2542 | 910036 | English | 190758 | control engineering | 131018 |  | valve cage | 1132286 | 1146 | is a specialization of | 130474 |  | cage | located between valve cover and valve seat intended to fixate the position of the valve against the valve chamber seat | is a cage located between valve cover and valve seat intended to fixate the position of the valve against the valve chamber seat |  |  |  | accepted |  | 1997-10-20 | 1999-02-18 | rotating peers | C. Grevink | 132040 | facts about rotating equipment
2547 | 910036 | English | 193263 | rotating equipment engineering | 131021 | 0,1 | crankcase level gauge | 1132401 | 5343 | is by definition a role of a | 70224 | 1,1 | level gauge | intended to check the oil level in the crankcase |  |  |  |  | accepted |  | 1997-10-13 | 1997-10-23 | rotating peers | C. Grevink | 132040 | facts about rotating equipment
2548 | 910036 | English | 193263 | rotating equipment engineering | 131021 |  | crankcase level gauge | 1132441 | 1146 | is a specialization of | 553812 |  | application | of a level gauge to check the oil level in the crankcase. | is an application of a level gauge to check the oil level in the crankcase. |  |  |  | accepted |  | 1997-10-13 | 1997-10-23 | rotating peers | C. Grevink | 132040 | facts about rotating equipment
2553 | 910036 | English | 193263 | rotating equipment engineering | 131022 |  | crankcase studs and nuts | 1132442 | 1146 | is a specialization of | 553812 |  | application | of studs and nuts to connect the crosshead guide to the crankcase. | is an application of studs and nuts to connect the crosshead guide to the crankcase. |  |  |  | accepted |  | 1997-10-13 | 1997-10-23 | rotating peers | C. Grevink | 132040 | facts about rotating equipment
2557 | 910036 | English | 193263 | rotating equipment engineering | 131023 |  | crankpin bearing bolting | 1132454 | 1146 | is a specialization of | 553812 |  | application | of bolting to connect a crankpin bearing cap to the connecting rod big end. | is an application of bolting to connect a crankpin bearing cap to the connecting rod big end. |  |  |  | accepted |  | 1997-10-18 | 1997-10-23 | rotating peers | C. Grevink | 132040 | facts about rotating equipment
2559 | 910036 | English | 193263 | rotating equipment engineering | 131024 |  | crankshaft axial bearing | 1132037 | 5343 | is by definition a role of a | 130271 |  | thrust bearing | which is the crankshaft location bearing at the driven side carrying both axial and radial loads |  |  |  |  | accepted |  | 1997-10-13 | 1997-10-23 | rotating peers | C. Grevink | 132040 | facts about rotating equipment
2562 | 910036 | English | 193263 | rotating equipment engineering | 131024 |  | crankshaft axial bearing | 1134726 | 1146 | is a specialization of | 131954 |  | crankshaft bearing | located at the driven side carrying both axial and radial loads. | is a crankshaft bearing located at the driven side carrying both axial and radial loads. |  |  |  | accepted |  | 2005-04-04 | 2005-04-04 | Andries van Renssen | Pearl project | 132040 | facts about rotating equipment
2564 | 910036 | English | 193263 | rotating equipment engineering | 131025 |  | pinion shaft | 1132202 | 1146 | is a specialization of | 130242 |  | shaft | that either carries a pinion gear or is one common part with a pinion gear. | is a shaft that either carries a pinion gear or is one common part with a pinion gear. |  |  |  | issue |  | 1997-01-22 | 1997-10-31 |  |  | 132040 | facts about rotating equipment
2566 | 910036 | English | 193263 | rotating equipment engineering | 131026 |  | preloaded bolting | 1132211 | 1146 | is a specialization of | 131027 |  | special bolting | which consists of special studs or bolts, preloaded according to OEM sub-assembly drawings using a hydraulic tool, and secured with washer and nut | is a special bolting which consists of special studs or bolts, preloaded according to OEM sub-assembly drawings using a hydraulic tool, and secured with washer and nut |  |  |  | accepted |  | 1997-10-13 | 1998-01-19 | rotating peers | C. Grevink | 132040 | facts about rotating equipment
2569 | 910036 | English | 193263 | rotating equipment engineering | 131028 |  | vertical turbine suction barrel pump | 1132304 | 1146 | is a specialization of | 130058 |  | centrifugal pump | that is provided with a suction barrel (casing) below grade and a nozzle head with suction- and discharge flange above grade, impeller inlet below grade. The nozzle head serves as motor stool. Pump is a dry pit pump. | is a centrifugal pump that is provided with a suction barrel (casing) below grade and a nozzle head with suction- and discharge flange above grade, impeller inlet below grade. The nozzle head serves as motor stool. Pump is a dry pit pump. |  |  | hydr. institute p43 | issue |  | 1996-11-20 | 1997-10-31 | Jaap Rozeboom | Jaap Rozeboom | 132040 | facts about rotating equipment
2570 | 910036 | English | 193263 | rotating equipment engineering | 131030 |  | brake | 1131990 | 1146 | is a specialization of | 131289 |  | assembly | that consists of a moving part and a static part and is intended to arrest or prevent the motion of the moving part or an item that is connected to it. Typically by means of friction. | is an assembly that consists of a moving part and a static part and is intended to arrest or prevent the motion of the moving part or an item that is connected to it. Typically by means of friction. |  |  |  | accepted |  | 1998-01-17 | 2012-05-23 | Andries van Renssen | rotating peers | 132040 | facts about rotating equipment
2573 | 910036 | English | 193263 | rotating equipment engineering | 131034 |  | thrust bearing DE | 1132277 | 1982 | is an abbreviation of | 131034 |  | thrust bearing driven end | which is located at the driven end of a shaft |  |  |  |  | accepted |  | 1997-10-31 | 1997-10-31 | rotating peers | rotating peers | 132040 | facts about rotating equipment
2574 | 910036 | English | 193263 | rotating equipment engineering | 131034 | 0,1 | thrust bearing driven end | 1132403 | 5343 | is by definition a role of a | 130271 | 1,1 | thrust bearing | which is located at the driven end of a shaft |  |  |  |  | accepted |  | 1998-01-20 | 1998-01-20 | rotating peers | rotating peers | 132040 | facts about rotating equipment
2575 | 910036 | English | 193263 | rotating equipment engineering | 131034 |  | thrust bearing driven end | 1132443 | 1146 | is a specialization of | 130345 |  | driven end bearing | that is a thrust bearing located at the driven end of a shaft. | is a driven end bearing that is a thrust bearing located at the driven end of a shaft. |  |  |  | accepted |  | 1998-01-20 | 2005-04-19 | Andries van Renssen | rotating peers | 132040 | facts about rotating equipment
2579 | 910036 | English | 193263 | rotating equipment engineering | 131039 |  | labyrinth compressor | 1132167 | 1146 | is a specialization of | 130585 |  | piston compressor | in which a piston is provided with labyrinths instead of piston- and rider rings. | is a piston compressor in which a piston is provided with labyrinths instead of piston- and rider rings. |  |  | Sulzer design? | issue |  | 1998-01-17 | 2001-02-14 | Fred Vonk | Fred Vonk | 132040 | facts about rotating equipment
2582 | 910036 | English | 194701 | connection engineering | 131041 |  | vibration connector | 1132305 | 1146 | is a specialization of | 340024 |  | connector |  | is a connector |  |  |  | proposed |  | 1998-01-17 | 1998-01-17 | Fred Vonk | Fred Vonk | 132040 | facts about rotating equipment
2583 | 910036 | English | 193263 | rotating equipment engineering | 131044 |  | balancing weight | 1131988 | 1146 | is a specialization of | 730063 |  | artefact | intended to compensate (counter) unbalanced masses and subsequent dynamic forces | is an artefact intended to compensate (counter) unbalanced masses and subsequent dynamic forces |  |  |  | accepted |  | 1997-06-09 | 1998-03-17 | rotating peers | rotating peers | 132040 | facts about rotating equipment
2584 | 910036 | English | 193263 | rotating equipment engineering | 131044 |  | counter weight | 1132018 | 1981 | is a synonym of | 131044 |  | balancing weight | to compensate(counter) unbalanced masses and subsequent dynamic forces |  |  |  |  | accepted |  | 1997-10-31 | 1997-10-23 | rotating peers | rotating peers | 132040 | facts about rotating equipment
2586 | 910036 | English | 193263 | rotating equipment engineering | 131045 |  | cam | 1131999 | 1146 | is a specialization of | 730063 |  | artefact | that is a rotating or sliding piece in a mechanical linkage used in transforming rotary motion into linear motion or vice versa | is an artefact that is a rotating or sliding piece in a mechanical linkage used in transforming rotary motion into linear motion or vice versa |  |  |  | accepted |  | 1997-10-23 | 1998-09-10 | rotating peers | Jan Slaa | 132040 | facts about rotating equipment
2589 | 910036 | English | 193252 | electric machine engineering | 131047 |  | commutator electric motor | 1132013 | 1146 | is a specialization of | 553812 |  | application | of an electric motor that is provided with secondary tension to the rotor to control the speed. | is an application of an electric motor that is provided with secondary tension to the rotor to control the speed. |  |  | role or not? see alternating current commutator motor | issue |  | 1998-01-17 | 1997-10-23 | Fred Vonk | Fred Vonk | 132039 | facts about electric machines
2590 | 910036 | English | 193252 | electric machine engineering | 131048 |  | commutator electric motor with rotor supply | 1132015 | 1146 | is a specialization of | 131047 |  | commutator electric motor | by which the secondary tension is fed via electric brushes with adjustable distance to the rotor | is a commutator electric motor by which the secondary tension is fed via electric brushes with adjustable distance to the rotor |  |  | role? class of supply changed to comm. e-motor | issue |  | 1997-10-23 | 1998-05-12 | Andries van Renssen | Jan Slaa | 132039 | facts about electric machines
2591 | 910036 | English | 193252 | electric machine engineering | 131049 |  | commutator electric motor with stator supply | 1132016 | 1146 | is a specialization of | 131047 |  | commutator electric motor | by which the secondary tension is controlled via an induction controller to the rotor | is a commutator electric motor by which the secondary tension is controlled via an induction controller to the rotor |  |  | role? class of supply changed to comm. e-motor | issue |  | 1997-10-23 | 1998-05-12 | Andries van Renssen | Jan Slaa | 132039 | facts about electric machines
2592 | 910036 | English | 193252 | electric machine engineering | 131050 |  | direct current serial motor | 1132079 | 1146 | is a specialization of | 250120 |  | direct current motor | which windings are wound in series which gives an improved starting torque. Speed control can be achieved by regulating the voltage applied to the motor. All the motor current passes through the voltage regulator. | is a direct current motor which windings are wound in series which gives an improved starting torque. Speed control can be achieved by regulating the voltage applied to the motor. All the motor current passes through the voltage regulator. |  |  |  | proposed |  | 1997-10-23 | 1997-10-23 | Jan Slaa | Jan Slaa | 132039 | facts about electric machines
2593 | 910036 | English | 193252 | electric machine engineering | 131050 |  | direct current series wound motor | 1135085 | 1981 | is a synonym of | 131050 |  | direct current serial motor | [5 empty] | accepted |  | 2007-09-04 | 2007-09-04 | Andries van Renssen | Andries van Renssen | 132039 | facts about electric machines
2594 | 910036 | English | 193252 | electric machine engineering | 131050 |  | DC serial motor | 1150145 | 1981 | is a synonym of | 131050 |  | direct current serial motor | [5 empty] | proposed |  | 1997-10-23 | 1997-10-23 | Jan Slaa | Jan Slaa | 132039 | facts about electric machines
2595 | 910036 | English | 193252 | electric machine engineering | 131051 |  | direct current shunt motor | 1132080 | 1146 | is a specialization of | 250120 |  | direct current motor | that has separated field and armature windings. The torque output of the motor can be varied by controlling the excitation on the armature winding while maintaining full voltage direct current on the field. The voltage regulator only passes the current to the field winding, dissipating much less power than in the case of the shunt wound motor. | is a direct current motor that has separated field and armature windings. The torque output of the motor can be varied by controlling the excitation on the armature winding while maintaining full voltage direct current on the field. The voltage regulator only passes the current to the field winding, dissipating much less power than in the case of the shunt wound motor. |  |  |  | proposed |  | 1997-10-23 | 1997-10-23 | Jan Slaa | Jan Slaa | 132039 | facts about electric machines
2596 | 910036 | English | 193252 | electric machine engineering | 131051 |  | direct current shunt wound motor | 1135086 | 1981 | is a synonym of | 131051 |  | direct current shunt motor | [5 empty] | accepted |  | 2007-09-04 | 2007-09-04 | Andries van Renssen | Andries van Renssen | 132039 | facts about electric machines
2597 | 910036 | English | 193252 | electric machine engineering | 131051 |  | DC shunt motor | 1150146 | 1981 | is a synonym of | 131051 |  | direct current shunt motor | [5 empty] | proposed |  | 1997-10-23 | 1997-10-23 | Jan Slaa | Jan Slaa | 132039 | facts about electric machines
2598 | 910036 | English | 193252 | electric machine engineering | 131052 |  | direct current thyristor controlled series motor | 1132081 | 1146 | is a specialization of | 250120 |  | direct current motor |  | is a direct current motor |  |  |  | proposed |  | 1997-10-23 | 1997-10-23 | Jan Slaa | Jan Slaa | 132039 | facts about electric machines
2599 | 910036 | English | 193252 | electric machine engineering | 131052 |  | DC thyristor controlled series motor | 1150147 | 1981 | is a synonym of | 131052 |  | direct current thyristor controlled series motor | [5 empty] | proposed |  | 1997-10-23 | 1997-10-23 | Jan Slaa | Jan Slaa | 132039 | facts about electric machines
2602 | 910036 | English | 193263 | rotating equipment engineering | 131058 |  | rotary converter | 1132245 | 1146 | is a specialization of | 130797 |  | transmission | that is provided with a single armature winding connected to a commutator and to slip rings and used for converting alternating current into direct current or vice versa | is a transmission that is provided with a single armature winding connected to a commutator and to slip rings and used for converting alternating current into direct current or vice versa |  |  |  | proposed |  | 1997-10-23 | 1997-10-23 | Jan Slaa | Jan Slaa | 132040 | facts about rotating equipment
2603 | 910036 | English | 193263 | rotating equipment engineering | 131060 |  | ventilator | 1132295 | 1146 | is a specialization of | 553812 |  | application | of a blower to refresh air. | is an application of a blower to refresh air. |  |  |  | accepted |  | 1997-11-25 | 1998-03-17 | rotating peers | rotating peers | 132040 | facts about rotating equipment
2607 | 910036 | English | 193263 | rotating equipment engineering | 131061 |  | vertical suction barrel casing pump | 1132300 | 1146 | is a specialization of | 130058 |  | centrifugal pump | that is provided with a suction barrel (casing) below grade and a nozzle head with suction- and discharge flange above grade, impeller inlet below grade. The nozzle head serves as motor stool. Pump is a dry pit pump. | is a centrifugal pump that is provided with a suction barrel (casing) below grade and a nozzle head with suction- and discharge flange above grade, impeller inlet below grade. The nozzle head serves as motor stool. Pump is a dry pit pump. |  |  |  | proposed |  | 1996-11-20 | 1997-06-02 | Jaap Rozeboom | Jaap Rozeboom | 132040 | facts about rotating equipment
2608 | 910036 | English | 193263 | rotating equipment engineering | 131062 |  | vertical turbine discharge barrel pump | 1132302 | 1146 | is a specialization of | 130058 |  | centrifugal pump | that is provided with a discharge barrel (casing) below grade and a nozzle head with suction- and discharge flange above grade, impeller inlet below grade. The nozzle head serves as motor stool. Pump is a dry pit pump. | is a centrifugal pump that is provided with a discharge barrel (casing) below grade and a nozzle head with suction- and discharge flange above grade, impeller inlet below grade. The nozzle head serves as motor stool. Pump is a dry pit pump. |  |  | fluid movers p.356 fig. 1f / same as vertical line shaft pump ? | proposed |  | 1996-11-20 | 1997-06-02 | Jaap Rozeboom | Jaap Rozeboom | 132040 | facts about rotating equipment
2613 | 910036 | English | 193252 | electric machine engineering | 131067 |  | single phase alternating current motor | 1132252 | 1146 | is a specialization of | 130451 |  | alternating current induction motor |  | is an alternating current induction motor |  |  | Not an IEC class | proposed |  | 1997-10-23 | 1997-10-23 | Jan Slaa | Jan Slaa | 132039 | facts about electric machines
2614 | 910036 | English | 193252 | electric machine engineering | 131067 |  | single phase AC motor | 1150170 | 1981 | is a synonym of | 131067 |  | single phase alternating current motor | [5 empty] | proposed |  | 1997-10-23 | 1997-10-23 | Jan Slaa | Jan Slaa | 132039 | facts about electric machines
2615 | 910036 | English | 193252 | electric machine engineering | 131068 |  | 3 phase AC electric motor | 1131967 | 1981 | is a synonym of | 131068 |  | three phase alternating current motor | [5 empty] | proposed |  | 1998-01-17 | 1998-01-17 | Fred Vonk | Fred Vonk | 132039 | facts about electric machines
2616 | 910036 | English | 193252 | electric machine engineering | 131068 |  | three phase AC electric motor | 1132273 | 1981 | is a synonym of | 131068 |  | three phase alternating current motor | [5 empty] | proposed |  | 1998-01-17 | 1998-01-17 | Fred Vonk | Fred Vonk | 132039 | facts about electric machines
2617 | 910036 | English | 193252 | electric machine engineering | 131068 |  | three phase alternating current motor | 1132274 | 1146 | is a specialization of | 130451 |  | alternating current induction motor | that is provided with 3 similar groups of primary coils arranged in a fixed circular formation as stator winding; the rotor winding or squirrel cage is also provided with groups of secondary coils | is an alternating current induction motor that is provided with 3 similar groups of primary coils arranged in a fixed circular formation as stator winding; the rotor winding or squirrel cage is also provided with groups of secondary coils |  |  | Not an IEC class | proposed |  | 1997-10-23 | 1997-10-23 | Fred Vonk | Fred Vonk | 132039 | facts about electric machines
2618 | 910036 | English | 193252 | electric machine engineering | 131068 |  | three phase AC motor | 1150175 | 1981 | is a synonym of | 131068 |  | three phase alternating current motor | [5 empty] | proposed |  | 1997-10-23 | 1998-01-17 | Fred Vonk | Fred Vonk | 132039 | facts about electric machines
2619 | 910036 | English | 193263 | rotating equipment engineering | 131069 |  | speeder spring | 1131173 | 1146 | is a specialization of | 553812 |  | application | of a spring to serve as setpoint reference for the governor travel based on spring force as function of spring compression. | is an application of a spring to serve as setpoint reference for the governor travel based on spring force as function of spring compression. |  |  |  | proposed |  | 1996-06-24 | 1996-06-24 | Jan Slaa | Jan Slaa | 132040 | facts about rotating equipment
2621 | 910036 | English | 193263 | rotating equipment engineering | 131069 | 0,1 | speeder spring | 1132395 | 5343 | is by definition a role of a | 130626 | 1,1 | spring | intended to serve as setpoint reference for the governor travel based on spring force as function of spring compression. |  |  |  |  | proposed |  | 1996-06-24 | 1996-06-24 | Jan Slaa | Jan Slaa | 132040 | facts about rotating equipment
2625 | 910036 | English | 193263 | rotating equipment engineering | 131070 |  | slot | 1132256 | 1146 | is a specialization of | 730008 |  | feature | that is a narrow opening or groove | is a feature that is a narrow opening or groove |  |  |  | proposed |  | 1998-01-17 | 1998-01-17 | Fred Vonk | Fred Vonk | 132040 | facts about rotating equipment
2628 | 910036 | English | 190758 | control engineering | 131071 |  | compressor valve | 1132444 | 1146 | is a specialization of | 820034 |  | check valve | intended to open and close at each piston stroke and which is mounted in the valve chamber of a reciprocating compressor between cylinder volume and inlet/outlet channel or clearance pocket | is a check valve intended to open and close at each piston stroke and which is mounted in the valve chamber of a reciprocating compressor between cylinder volume and inlet/outlet channel or clearance pocket |  |  |  | accepted |  | 1998-01-12 | 1998-11-09 | rotating peers | C. Grevink | 132040 | facts about rotating equipment
2631 | 910036 | English | 190758 | control engineering | 131072 |  | compressor valve centre stud | 1132445 | 1146 | is a specialization of | 340081 |  | stud bolt | that is fitted in the valve seat and contains the compressor valve nut with which valve guard and shims are locked against the valve seat, forming a complete valve assembly, together with the enclosed valve plate, damper plate and springs | is a stud bolt that is fitted in the valve seat and contains the compressor valve nut with which valve guard and shims are locked against the valve seat, forming a complete valve assembly, together with the enclosed valve plate, damper plate and springs |  |  |  | accepted |  | 1998-01-19 | 1998-05-28 | rotating peers | C. Grevink | 132040 | facts about rotating equipment
2633 | 910036 | English | 190758 | control engineering | 131073 |  | compressor valve guard | 1132446 | 1146 | is a specialization of | 520331 |  | cover | intended to retain valve springs and damper springs and serves as a mechanical buffer to limit the lifting height of valve plate or rings. | is a cover intended to retain valve springs and damper springs and serves as a mechanical buffer to limit the lifting height of valve plate or rings. |  |  |  | accepted |  | 1998-01-19 | 1998-05-28 | rotating peers | C. Grevink | 132040 | facts about rotating equipment
2635 | 910036 | English | 190758 | control engineering | 131074 |  | compressor valve magnetic poppet | 1132447 | 1146 | is a specialization of | 131077 |  | compressor valve poppet | intended to seal off a single valve port in the valve seat by magnetic force. | is a compressor valve poppet intended to seal off a single valve port in the valve seat by magnetic force. |  |  |  | accepted |  | 1998-01-12 | 1997-10-23 | rotating peers | C. Grevink | 132040 | facts about rotating equipment
2636 | 910036 | English | 190758 | control engineering | 131075 | 0,1 | compressor valve nut | 1132404 | 5343 | is by definition a role of a | 340055 | 1,1 | nut | which is used in conjunction with the compressor valve center stud to lock the complete valve assembly |  |  |  |  | accepted |  | 1998-01-12 | 1998-05-28 | rotating peers | C. Grevink | 132040 | facts about rotating equipment
2638 | 910036 | English | 190758 | control engineering | 131075 |  | compressor valve nut | 1132448 | 1146 | is a specialization of | 553812 |  | application | of a nut in conjunction with a compressor valve center stud to lock the complete valve assembly. | is an application of a nut in conjunction with a compressor valve center stud to lock the complete valve assembly. |  |  |  | accepted |  | 1998-01-12 | 1998-05-28 | rotating peers | C. Grevink | 132040 | facts about rotating equipment
2640 | 910036 | English | 190758 | control engineering | 131076 |  | compressor valve plate | 1132449 | 1146 | is a specialization of | 520168 |  | plate | intended to seal off the valve ports in the valve seat. | is a plate intended to seal off the valve ports in the valve seat. |  |  | class of plate? The term 'valve component' indicates a composition association with valve | accepted |  | 1998-01-12 | 1998-05-28 | rotating peers | C. Grevink | 132040 | facts about rotating equipment
2642 | 910036 | English | 190758 | control engineering | 131077 |  | compressor valve poppet | 1132450 | 1146 | is a specialization of | 131117 |  | poppet | intended to seal off a single valve port in the valve seat either by a spring or by magnetic force. | is a poppet intended to seal off a single valve port in the valve seat either by a spring or by magnetic force. |  |  | class of poppet? The term 'valve component' indicates a composition association with valve | accepted |  | 1998-01-12 | 1998-05-28 | rotating peers | C. Grevink | 132040 | facts about rotating equipment
2644 | 910036 | English | 190758 | control engineering | 131078 |  | compressor valve ring | 1132451 | 1146 | is a specialization of | 340096 |  | ring | intended to seal off a single valve port in the valve seat. | is a ring intended to seal off a single valve port in the valve seat. |  |  | class of ring? The term 'valve component' indicates a composition association with valve | accepted |  | 1998-01-12 | 1998-05-28 | rotating peers | C. Grevink | 132040 | facts about rotating equipment
2645 | 910036 | English | 190758 | control engineering | 131079 | 0,1 | compressor valve seat gasket | 1132405 | 5343 | is by definition a role of a | 340039 | 1,1 | gasket | which serves as a gas tight seal between cylinder wall and compressor valve seat |  |  |  |  | accepted |  | 1998-01-12 | 1998-05-28 | rotating peers | C. Grevink | 132040 | facts about rotating equipment
2646 | 910036 | English | 190758 | control engineering | 131079 |  | compressor valve seat gasket | 1132452 | 1146 | is a specialization of | 553812 |  | application | of a gasket intended to serve as a gas tight seal between cylinder wall and compressor valve seat. | is an application of a gasket intended to serve as a gas tight seal between cylinder wall and compressor valve seat. |  |  |  | accepted |  | 1998-01-12 | 1998-05-28 | rotating peers | C. Grevink | 132040 | facts about rotating equipment
2649 | 910036 | English | 190758 | control engineering | 131080 |  | compressor valve spring | 1132453 | 1146 | is a specialization of | 553812 |  | application | of a spring to positively open and close the valve plate at a correct pressure difference, to prevent valve hammering and thus improving on valve lifetime. | is an application of a spring to positively open and close the valve plate at a correct pressure difference, to prevent valve hammering and thus improving on valve lifetime. |  |  |  | accepted |  | 1998-01-12 | 1998-05-28 | rotating peers | C. Grevink | 132040 | facts about rotating equipment
2650 | 910036 | English | 190758 | control engineering | 131082 | 0,1 | actuator diaphragm | 1132408 | 5343 | is by definition a role of a | 70094 | 1,1 | diaphragm | which is a pneumatically operated flexible disc, fixated on the outer circumference and centrically connected to the actuator spindle. |  |  |  |  | accepted |  | 1998-01-12 | 1998-01-20 | rotating peers | C. Grevink | 132040 | facts about rotating equipment
2652 | 910036 | English | 190758 | control engineering | 131082 |  | actuator diaphragm | 1132455 | 1146 | is a specialization of | 553812 |  | application | of a diafragm that is a pneumatically operated flexible disc, fixated on the outer circumference and centrically connected to the actuator spindle. | is an application of a diafragm that is a pneumatically operated flexible disc, fixated on the outer circumference and centrically connected to the actuator spindle. |  |  |  | accepted |  | 1998-01-12 | 1998-01-20 | rotating peers | C. Grevink | 132040 | facts about rotating equipment
2653 | 910036 | English | 190758 | control engineering | 131083 | 0,1 | actuator packing | 1132409 | 5343 | is by definition a role of a | 130188 | 1,1 | packing | intended to seal an actuator chamber from atmosphere. |  |  |  |  | accepted |  | 1998-01-12 | 1998-01-20 | rotating peers | C. Grevink | 132040 | facts about rotating equipment
2655 | 910036 | English | 190758 | control engineering | 131083 |  | actuator packing | 1132456 | 1146 | is a specialization of | 553812 |  | application | of a packing to seal an actuator chamber from atmosphere. | is an application of a packing to seal an actuator chamber from atmosphere. |  |  |  | accepted |  | 1998-01-12 | 1998-01-20 | rotating peers | C. Grevink | 132040 | facts about rotating equipment
2656 | 910036 | English | 190758 | control engineering | 131084 | 0,1 | actuator piston | 1132410 | 5343 | is by definition a role of a | 130194 | 1,1 | piston | which is a pneumatically operated piston, connected to the actuator spindle. |  |  |  |  | accepted |  | 1998-01-12 | 1998-01-20 | rotating peers | C. Grevink | 132040 | facts about rotating equipment
2658 | 910036 | English | 190758 | control engineering | 131084 |  | actuator piston | 1132457 | 1146 | is a specialization of | 553812 |  | application | of a piston to operate an actuator. Typically a pneumatically operated piston, connected to the actuator spindle. | is an application of a piston to operate an actuator. Typically a pneumatically operated piston, connected to the actuator spindle. |  |  |  | accepted |  | 1998-01-12 | 1998-01-20 | rotating peers | C. Grevink | 132040 | facts about rotating equipment
2659 | 910036 | English | 190758 | control engineering | 131085 | 0,1 | actuator plunger | 1132411 | 5343 | is by definition a role of a | 131095 | 1,1 | plunger | which is a hydraulically operated plunger, connected to the actuator spindle. |  |  |  |  | accepted |  | 1998-01-12 | 1998-01-20 | rotating peers | C. Grevink | 132040 | facts about rotating equipment
2661 | 910036 | English | 190758 | control engineering | 131085 |  | actuator plunger | 1132458 | 1146 | is a specialization of | 553812 |  | application | of a plunger when being hydraulically operated and connected to an actuator spindle. | is an application of a plunger when being hydraulically operated and connected to an actuator spindle. |  |  |  | accepted |  | 1998-01-12 | 1998-01-20 | rotating peers | C. Grevink | 132040 | facts about rotating equipment
2664 | 910036 | English | 190758 | control engineering | 131086 |  | actuator spring | 1132459 | 1146 | is a specialization of | 553812 |  | application | of a spring to reset an actuator in its neutral position upon de-activation. | is an application of a spring to reset an actuator in its neutral position upon de-activation. |  |  |  | accepted |  | 1998-01-12 | 1998-01-20 | rotating peers | C. Grevink | 132040 | facts about rotating equipment
2665 | 910036 | English | 190758 | control engineering | 131087 | 0,1 | actuator stem | 1132413 | 5343 | is by definition a role of a | 820138 | 1,1 | stem | which transports the valve opening force from the actuator to the valve depressor. |  |  |  |  | accepted |  | 1998-01-12 | 1998-01-20 | rotating peers | C. Grevink | 132040 | facts about rotating equipment
2667 | 910036 | English | 190758 | control engineering | 131087 |  | actuator stem | 1132460 | 1146 | is a specialization of | 553812 |  | application | of a stem to transport the valve opening force from the actuator to the valve depressor. | is an application of a stem to transport the valve opening force from the actuator to the valve depressor. |  |  |  | accepted |  | 1998-01-12 | 1998-01-20 | rotating peers | C. Grevink | 132040 | facts about rotating equipment
2668 | 910036 | English | 190758 | control engineering | 131087 |  | actuator spindle | 1132488 | 1981 | is a synonym of | 131087 |  | actuator stem | which transports the valve opening force from the actuator to the valve depressor. |  |  |  |  | accepted |  | 1998-01-12 | 1998-01-20 | rotating peers | C. Grevink | 132040 | facts about rotating equipment
2669 | 910036 | English | 193263 | rotating equipment engineering | 131088 |  | centrifugal blower | 1132463 | 1146 | is a specialization of | 130042 |  | blower | that is provided with an impeller | is a blower that is provided with an impeller |  |  |  | accepted |  | 1998-02-04 | 1997-10-23 | rotating peers | PIP PIC001 | 132040 | facts about rotating equipment
2673 | 910036 | English | 190758 | control engineering | 131089 |  | compressor valve actuator | 1132464 | 1146 | is a specialization of | 820016 |  | valve actuator | that is an assembly of parts, located on a suction valve or clearance pocket valve, in order to have the reciprocating compressor run at part-load or at no-load condition | is a valve actuator that is an assembly of parts, located on a suction valve or clearance pocket valve, in order to have the reciprocating compressor run at part-load or at no-load condition |  |  | Rotating equipment peers has preference for valve actuator - See facts about valves. | accepted |  | 1998-01-20 | 1997-10-23 | rotating peers | rotating peers | 132040 | facts about rotating equipment
2674 | 910036 | English | 190758 | control engineering | 131090 |  | compressor valve hydraulic actuator | 1132465 | 1146 | is a specialization of | 131089 |  | compressor valve actuator | with which the actuator spindle is moved by a hydraulically operated plunger | is a compressor valve actuator with which the actuator spindle is moved by a hydraulically operated plunger |  |  |  | accepted |  | 1998-01-20 | 1997-10-23 | rotating peers | rotating peers | 132040 | facts about rotating equipment
2675 | 910036 | English | 190758 | control engineering | 131091 |  | compressor valve manual actuator | 1132466 | 1146 | is a specialization of | 131089 |  | compressor valve actuator | with which the actuator spindle is moved by a manually operated lever | is a compressor valve actuator with which the actuator spindle is moved by a manually operated lever |  |  |  | accepted |  | 1998-01-20 | 1998-05-28 | rotating peers | rotating peers | 132040 | facts about rotating equipment
2676 | 910036 | English | 190758 | control engineering | 131092 |  | compressor valve pneumatic actuator | 1132467 | 1146 | is a specialization of | 131089 |  | compressor valve actuator | with which the actuator spindle is moved by a pneumatically operated piston or diaphragm | is a compressor valve actuator with which the actuator spindle is moved by a pneumatically operated piston or diaphragm |  |  |  | accepted |  | 1998-01-20 | 1998-05-28 | rotating peers | C. Grevink | 132040 | facts about rotating equipment
2677 | 910036 | English | 190758 | control engineering | 131094 |  | plate-type compressor valve | 1132469 | 1146 | is a specialization of | 131071 |  | compressor valve | that contains a steel or plastic (polyamid or peek) valve plate to seal off the valve ports in the valve seat. | is a compressor valve that contains a steel or plastic (polyamid or peek) valve plate to seal off the valve ports in the valve seat. |  |  |  | accepted |  | 1998-01-12 | 1998-01-19 | rotating peers | C. Grevink | 132040 | facts about rotating equipment
2678 | 910036 | English | 193263 | rotating equipment engineering | 131095 |  | plunger | 1132470 | 1146 | is a specialization of | 130194 |  | piston | that is a single acting solid piston or a ram | is a piston that is a single acting solid piston or a ram |  |  |  | accepted |  | 1998-05-27 | 1998-05-28 | rotating peers | rotating peers | 132040 | facts about rotating equipment
2681 | 910036 | English | 193263 | rotating equipment engineering | 131097 |  | pneumatic motor | 1132472 | 1146 | is a specialization of | 130177 |  | motor | that is driven by compressed gas. Typically air. | is a motor that is driven by compressed gas. Typically air. |  |  |  | proposed |  | 1998-02-04 | 1998-02-04 | PIP PIC001 | PIP PIC001 | 132040 | facts about rotating equipment
2696 | 910036 | English | 190758 | control engineering | 131098 |  | poppet-type compressor valve | 1132473 | 1146 | is a specialization of | 131071 |  | compressor valve | that contains a steel or plastic (polyamid or peek) valve poppets to seal off the valve ports in the valve seat. | is a compressor valve that contains a steel or plastic (polyamid or peek) valve poppets to seal off the valve ports in the valve seat. |  |  | C.Grevink will verify the definition | issue |  | 1998-01-12 | 1998-01-19 | rotating peers | C. Grevink | 132040 | facts about rotating equipment
2698 | 910036 | English | 190758 | control engineering | 131100 |  | pump valve seat | 1132475 | 1146 | is a specialization of | 820125 |  | valve seat | that contains valve ports on which valve plates, rings or poppets rest and which is securely locked against the cylinder wall or cylinder cover by means of a valve cage or by means of locking screws | is a valve seat that contains valve ports on which valve plates, rings or poppets rest and which is securely locked against the cylinder wall or cylinder cover by means of a valve cage or by means of locking screws |  |  |  | issue |  | 1998-01-20 | 1999-02-18 | rotating peers | rotating peers | 132040 | facts about rotating equipment
2699 | 910036 | English | 190758 | control engineering | 131101 |  | reciprocating compressor discharge valve | 1132476 | 1146 | is a specialization of | 131071 |  | compressor valve | that is mounted between cylinder volume and outlet channel | is a compressor valve that is mounted between cylinder volume and outlet channel |  |  | role? | accepted |  | 1998-01-12 | 1998-01-19 | rotating peers | C. Grevink | 132040 | facts about rotating equipment
2700 | 910036 | English | 190758 | control engineering | 131102 |  | reciprocating compressor suction valve | 1132477 | 1146 | is a specialization of | 131071 |  | compressor valve | that is mounted between cylinder volume and inlet channel | is a compressor valve that is mounted between cylinder volume and inlet channel |  |  | role? | accepted |  | 1998-01-12 | 1998-01-19 | rotating peers | C. Grevink | 132040 | facts about rotating equipment
2701 | 910036 | English | 193263 | rotating equipment engineering | 131103 |  | ring-type compressor valve | 1132478 | 1146 | is a specialization of | 131071 |  | compressor valve | that contains plastic (peek) valve rings to seal off the valve ports in the valve seat. | is a compressor valve that contains plastic (peek) valve rings to seal off the valve ports in the valve seat. |  |  |  | accepted |  | 1998-01-12 | 1998-01-19 | rotating peers | C. Grevink | 132040 | facts about rotating equipment
2703 | 910036 | English | 193263 | rotating equipment engineering | 131104 |  | spindle | 1132479 | 1146 | is a specialization of | 130242 |  | shaft | acting as a revolving axis or as a pin on which another element revolves. | is a shaft acting as a revolving axis or as a pin on which another element revolves. |  |  |  | proposed |  | 1998-01-20 | 1998-03-19 | Jorgen Skjørdal | rotating peers | 132040 | facts about rotating equipment
2705 | 910036 | English | 193263 | rotating equipment engineering | 131107 |  | vacuum compressor | 1132482 | 1146 | is a specialization of | 130222 |  | rotary compressor |  | is a rotary compressor |  |  |  | proposed |  | 1998-02-04 | 1998-02-04 | PIP PIC001 | PIP PIC001 | 132040 | facts about rotating equipment
2708 | 910036 | English | 190758 | control engineering | 131108 |  | valve damper plate | 1132483 | 1146 | is a specialization of | 520168 |  | plate | intended to be used to dampen the valve plate movement to prevent valve slamming and thus improving on valve lifetime | is a plate intended to be used to dampen the valve plate movement to prevent valve slamming and thus improving on valve lifetime |  |  | class of plate? | issue |  | 1998-01-20 | 1998-03-10 | Andries van Renssen | C. Grevink | 132040 | facts about rotating equipment
2712 | 910036 | English | 190758 | control engineering | 131109 |  | valve damper spring | 1132484 | 1146 | is a specialization of | 553812 |  | application | of a spring to dampen a valve damper plate. | is an application of a spring to dampen a valve damper plate. |  |  |  | accepted |  | 1998-01-20 | 1998-01-20 | rotating peers | C. Grevink | 132040 | facts about rotating equipment
2715 | 910036 | English | 190758 | control engineering | 131110 |  | valve depressor | 1132485 | 1146 | is a specialization of | 730063 |  | artefact | that is operated by the valve actuator spindle to depress or lift the valve plate or valve rings from the valve seat | is an artefact that is operated by the valve actuator spindle to depress or lift the valve plate or valve rings from the valve seat |  |  | class of depressor? | issue |  | 1998-01-20 | 1998-01-20 | rotating peers | C. Grevink | 132040 | facts about rotating equipment
2716 | 910036 | English | 190758 | control engineering | 131110 |  | valve lifter | 1132492 | 1981 | is a synonym of | 131110 |  | valve depressor | which is operated by the valve actuator spindle to depress or lift the valve plate or valve rings from the valve seat |  |  |  |  | accepted |  | 1998-01-20 | 1998-01-20 | rotating peers | C. Grevink | 132040 | facts about rotating equipment
2717 | 910036 | English | 190758 | control engineering | 131110 |  | valve unloader | 1132493 | 1981 | is a synonym of | 131110 |  | valve depressor | which is operated by the valve actuator spindle to depress or lift the valve plate or valve rings from the valve seat |  |  |  |  | accepted |  | 1998-01-20 | 1998-01-20 | rotating peers | rotating peers | 132040 | facts about rotating equipment
2718 | 910036 | English | 193263 | rotating equipment engineering | 131111 |  | vertical can centrifugal pump | 1132486 | 1146 | is a specialization of | 131737 |  | line shaft centrifugal pump | that contains a can (suction barrel) below grade intended to collect and lead the fluid to the pump inlet. | is a line shaft centrifugal pump that contains a can (suction barrel) below grade intended to collect and lead the fluid to the pump inlet. |  |  |  | proposed |  | 1998-02-04 | 1998-02-04 | PIP PIC001 | PIP PIC001 | 132040 | facts about rotating equipment
2719 | 910036 | English | 193263 | rotating equipment engineering | 131111 |  | vertical canned centrifugal pump | 1132494 | 1981 | is a synonym of | 131111 |  | vertical can centrifugal pump | [5 empty] | proposed |  | 1998-02-04 | 2001-03-24 | Fred Vonk | PIP PIC001 | 132040 | facts about rotating equipment
2720 | 910036 | English | 193263 | rotating equipment engineering | 131111 |  | vertical barrel centrifugal pump | 1134206 | 1981 | is a synonym of | 131111 |  | vertical can centrifugal pump | which is provided with a can (suction barrel) below grade collecting and leading the fluid to the pump inlet. |  |  |  |  | proposed |  | 2001-02-14 | 2001-02-14 |  |  | 132040 | facts about rotating equipment
2724 | 910036 | English | 190758 | control engineering | 131112 |  | compressor valve seat | 1132487 | 1146 | is a specialization of | 820125 |  | valve seat | that is a part containing the valve ports on which the valve plates, rings or poppets are resting and which is securely locked against the cylinder wall or cylinder cover by means of a valve cage or by means of locking screws | is a valve seat that is a part containing the valve ports on which the valve plates, rings or poppets are resting and which is securely locked against the cylinder wall or cylinder cover by means of a valve cage or by means of locking screws |  |  | class of seat? The term 'valve component' indicates a composition association with valve | accepted |  | 1998-01-12 | 1998-05-28 | rotating peers | C. Grevink | 132040 | facts about rotating equipment
2725 | 910036 | English | 193263 | rotating equipment engineering | 131113 |  | aerator | 1132461 | 1146 | is a specialization of | 730011 |  | mechanical equipment item | intended to supply and mix air to a liquid or to solids. | is a mechanical equipment item intended to supply and mix air to a liquid or to solids. |  |  |  | accepted |  | 1998-02-04 | 1998-09-10 | rotating peers | PIP PIC001 | 132040 | facts about rotating equipment
2741 | 910036 | English | 193263 | rotating equipment engineering | 131114 |  | axially split casing | 1132516 | 1146 | is a specialization of | 130054 |  | casing | in which the split surface is through the axis or near the axis. | is a casing in which the split surface is through the axis or near the axis. |  |  |  | accepted |  | 1998-02-26 | 2001-02-08 | rotating peers | rotating peers | 132040 | facts about rotating equipment
2745 | 910036 | English | 193263 | rotating equipment engineering | 131114 |  | axial split casing | 1134960 | 1981 | is a synonym of | 131114 |  | axially split casing | [5 empty] | accepted |  | 2007-04-16 | 2007-04-16 | Andries van Renssen | ICAAMC | 132040 | facts about rotating equipment
2747 | 910036 | English | 193263 | rotating equipment engineering | 131115 |  | radially split casing | 1132527 | 1146 | is a specialization of | 130054 |  | casing | in which the split surface is perpendicular to the axis. | is a casing in which the split surface is perpendicular to the axis. |  |  |  | accepted |  | 1998-02-26 | 2001-02-14 | rotating peers | rotating peers | 132040 | facts about rotating equipment
2751 | 910036 | English | 193263 | rotating equipment engineering | 131115 |  | radial split casing | 1134961 | 1981 | is a synonym of | 131115 |  | radially split casing | [5 empty] | accepted |  | 2007-04-16 | 2007-04-16 | Andries van Renssen | ICAAMC | 132040 | facts about rotating equipment
2754 | 910036 | English | 193252 | electric machine engineering | 131118 |  | generator (role) | 1132144 | 1146 | is a specialization of | 553812 |  | application | of an item when assigned to generate electrical energy | is an application of an item when assigned to generate electrical energy |  |  |  | accepted |  | 1997-01-14 | 1998-01-18 | Fred Vonk | Shell Global Solutions | 132039 | facts about electric machines
2755 | 910036 | English | 193263 | rotating equipment engineering | 131119 |  | semi-open pump impeller | 1132529 | 1146 | is a specialization of | 130207 |  | pump impeller | with vanes partly supported by a shroud on the back of the impeller. | is a pump impeller with vanes partly supported by a shroud on the back of the impeller. |  |  | impeller type derived from characteristics | proposed |  | 1998-02-26 | 2001-02-14 | Andries van Renssen | Andries van Renssen | 132040 | facts about rotating equipment
2757 | 910036 | English | 193263 | rotating equipment engineering | 131120 |  | open pump impeller | 1132525 | 1146 | is a specialization of | 130207 |  | pump impeller | which consists of nothing but vanes, without impeller front and back cover, attached to a central hub for mounting on the shaft. | is a pump impeller which consists of nothing but vanes, without impeller front and back cover, attached to a central hub for mounting on the shaft. |  |  | impeller type derived from characteristics | proposed |  | 1998-02-26 | 2001-02-14 | Andries van Renssen | Andries van Renssen | 132040 | facts about rotating equipment
2759 | 910036 | English | 193263 | rotating equipment engineering | 131121 |  | closed pump impeller | 1132517 | 1146 | is a specialization of | 130207 |  | pump impeller | provided with vanes covered by shrouds or sidewalls both in the back and front. | is a pump impeller provided with vanes covered by shrouds or sidewalls both in the back and front. |  |  |  | proposed |  | 1998-02-26 | 2001-02-08 | Jan Slaa | Andries van Renssen | 132040 | facts about rotating equipment
2761 | 910036 | English | 193263 | rotating equipment engineering | 131125 |  | discharge | 1132519 | 1146 | is a specialization of | 520157 |  | outlet | when assigned to enable a fluid to leave an item. Typically it consists of one or more nozzles as a discharge of a rotating equipment item. | is an outlet when assigned to enable a fluid to leave an item. Typically it consists of one or more nozzles as a discharge of a rotating equipment item. |  |  |  | accepted |  | 1998-03-03 | 1998-05-28 | rotating peers | Andries van Renssen | 132040 | facts about rotating equipment
2762 | 910036 | English | 193263 | rotating equipment engineering | 131126 |  | impeller suction inlet | 1132524 | 1146 | is a specialization of | 520427 |  | inlet | that is intended to enable fluid to enter to the impeller. | is an inlet that is intended to enable fluid to enter to the impeller. |  |  |  | proposed |  | 1998-02-26 | 1998-02-26 | Andries van Renssen | Andries van Renssen | 132040 | facts about rotating equipment
2764 | 910036 | English | 193255 | heat transfer engineering | 131127 |  | seal rod | 1132528 | 1146 | is a specialization of | 130785 |  | rod | intended to prevent leakage flow between a bundle and a shell | is a rod intended to prevent leakage flow between a bundle and a shell |  |  |  | accepted |  | 1998-02-17 | 1997-10-23 | Mulder | Mulder | 132040 | facts about rotating equipment
2765 | 910036 | English | 193263 | rotating equipment engineering | 131128 |  | stage | 1132531 | 1146 | is a specialization of | 730054 |  | section | that is a step of either a single or a sequence of steps in a process in which step a fluid is subject to change regarding its thermodynamic properties by means of compression, pumping, heating, cooling or any other process application as part of an overall change. | is a section that is a step of either a single or a sequence of steps in a process in which step a fluid is subject to change regarding its thermodynamic properties by means of compression, pumping, heating, cooling or any other process application as part of an overall change. |  |  |  | accepted |  | 1998-03-04 | 2007-10-08 | Jan Slaa | template rotating peers | 132040 | facts about rotating equipment
2772 | 910036 | English | 194701 | connection engineering | 131131 |  | vibration equipment connector | 1132535 | 1146 | is a specialization of | 340024 |  | connector |  | is a connector |  |  | derived from characteristics | proposed |  | 1998-02-26 | 1998-02-26 | Andries van Renssen | rotating peers | 132040 | facts about rotating equipment
2773 | 910036 | English | 193263 | rotating equipment engineering | 131132 |  | suction nozzle | 1132533 | 1146 | is a specialization of | 520015 |  | inlet nozzle | when located at a suction of a pump or compressor | is an inlet nozzle when located at a suction of a pump or compressor |  |  | inlet nozzle is also a role | proposed |  | 1998-02-19 | 1998-02-19 | API 610 data sheet | API 610 data sheet | 132040 | facts about rotating equipment
2779 | 910036 | English | 193263 | rotating equipment engineering | 131133 |  | discharge nozzle | 1132520 | 1146 | is a specialization of | 520019 |  | outlet nozzle | when located at a discharge of a pump or compressor | is an outlet nozzle when located at a discharge of a pump or compressor |  |  | outlet nozzle is also a role | proposed |  | 1998-02-19 | 1998-02-19 | API 610 data sheet | API 610 data sheet | 132040 | facts about rotating equipment
2785 | 910036 | English | 193263 | rotating equipment engineering | 131134 |  | cooling connection | 1132518 | 1146 | is a specialization of | 553812 |  | application | of a connection when assigned to allow entry or exit of a cooling medium. | is an application of a connection when assigned to allow entry or exit of a cooling medium. |  |  |  | proposed |  | 1998-02-26 | 1997-10-23 | Fred Vonk | Andries van Renssen | 132040 | facts about rotating equipment
2790 | 910036 | English | 193263 | rotating equipment engineering | 131135 |  | flushing connection | 1132523 | 1146 | is a specialization of | 553812 |  | application | of a connection when assigned to allow entry or exit of a flushing medium. | is an application of a connection when assigned to allow entry or exit of a flushing medium. |  |  |  | proposed |  | 1998-02-26 | 1998-03-11 | Fred Vonk | Andries van Renssen | 132040 | facts about rotating equipment
2794 | 910036 | English | 193263 | rotating equipment engineering | 131139 |  | straight-lobe compressor | 1132556 | 1146 | is a specialization of | 130042 |  | blower | in which two timed straight mating lobed rotors trap gas and carry it from inlet to discharge. | is a blower in which two timed straight mating lobed rotors trap gas and carry it from inlet to discharge. |  |  |  | accepted |  | 1996-05-07 | 1998-03-17 | rotating peers | rotating peers | 132040 | facts about rotating equipment
2795 | 910036 | English | 193263 | rotating equipment engineering | 131139 |  | roots blower | 1134207 | 1981 | is a synonym of | 131139 |  | straight-lobe compressor | [5 empty] | accepted |  | 1998-03-17 | 1998-03-17 | rotating peers | rotating peers | 132040 | facts about rotating equipment
2796 | 910036 | English | 193263 | rotating equipment engineering | 131139 |  | roots type blower | 1134208 | 1981 | is a synonym of | 131139 |  | straight-lobe compressor | [5 empty] | accepted |  | 2001-02-14 | 2001-02-14 | rotating peers | rotating peers | 132040 | facts about rotating equipment
2797 | 910036 | English | 193263 | rotating equipment engineering | 131139 |  | straight-lobe compressor | 1134209 | 1146 | is a specialization of | 130222 |  | rotary compressor | in which two timed straight mating lobed rotors trap gas and carry it from inlet to discharge | is a rotary compressor in which two timed straight mating lobed rotors trap gas and carry it from inlet to discharge |  |  |  | proposed |  | 2001-02-14 | 2001-02-14 |  |  | 132040 | facts about rotating equipment
2799 | 910036 | English | 193263 | rotating equipment engineering | 131140 |  | axial fan | 1132567 | 1146 | is a specialization of | 130955 |  | fan | in which the flow is along axis of the shaft and the pressure ratio is relatively low. Typically single stage with both axial inlet and outlet. | is a fan in which the flow is along axis of the shaft and the pressure ratio is relatively low. Typically single stage with both axial inlet and outlet. |  |  |  | accepted |  | 1996-05-07 | 1998-03-17 | rotating peers | rotating peers | 132040 | facts about rotating equipment
2801 | 910036 | English | 193263 | rotating equipment engineering | 131141 |  | radial fan | 1132568 | 1146 | is a specialization of | 130955 |  | fan | with axial inlet and radial outlet. | is a fan with axial inlet and radial outlet. |  |  |  | accepted |  | 1996-05-07 | 2001-02-14 | rotating peers | rotating peers | 132040 | facts about rotating equipment
2802 | 910036 | English | 193263 | rotating equipment engineering | 131141 |  | centrifugal fan | 1134210 | 1981 | is a synonym of | 131141 |  | radial fan | [5 empty] | proposed |  | 2001-02-14 | 2001-02-14 |  |  | 132040 | facts about rotating equipment
2804 | 910036 | English | 193263 | rotating equipment engineering | 131142 |  | flexible wall pump | 1132130 | 1981 | is a synonym of | 131142 |  | flexible liner pump | which contains an eccentric slipper or one or more rotating vanes combined with a flexible liner inside a casing to create cavities and to transport liquid from suction to discharge. |  |  |  |  | accepted |  | 1997-06-02 | 2001-02-14 | rotating peers | Jan Slaa | 132040 | facts about rotating equipment
2805 | 910036 | English | 193263 | rotating equipment engineering | 131142 |  | flexible liner pump | 1132576 | 1146 | is a specialization of | 130755 |  | flexible member rotary pump | that contains an eccentric slipper or one or more rotating vanes combined with a flexible liner inside the casing to create cavities and to transport liquid from suction to discharge. | is a flexible member rotary pump that contains an eccentric slipper or one or more rotating vanes combined with a flexible liner inside the casing to create cavities and to transport liquid from suction to discharge. |  |  |  | accepted |  | 1998-03-13 | 2001-02-14 | rotating peers | rotating peers | 132040 | facts about rotating equipment
2807 | 910036 | English | 193263 | rotating equipment engineering | 131150 |  | packed plunger pump | 1132560 | 1146 | is a specialization of | 131238 |  | reciprocating controlled volume pump | utilizing plunger(s) with packing or seals to restrict leakage, driven from an outside source including a mechanism for varying the effective displacement. | is a reciprocating controlled volume pump utilizing plunger(s) with packing or seals to restrict leakage, driven from an outside source including a mechanism for varying the effective displacement. |  |  |  | proposed |  | 1998-03-13 | 1998-03-13 | Jorgen Skjørdal | J.Skjørdal | 132040 | facts about rotating equipment
2809 | 910036 | English | 193263 | rotating equipment engineering | 131153 |  | reciprocating power piston pump | 1132600 | 1146 | is a specialization of | 131155 |  | reciprocating power pump | that contains piston(s) driven by power from an outside source applied to the crankshaft of the pump. | is a reciprocating power pump that contains piston(s) driven by power from an outside source applied to the crankshaft of the pump. |  |  |  | proposed |  | 1998-03-13 | 2001-02-14 | Jorgen Skjørdal | J.Skjørdal | 132040 | facts about rotating equipment
2810 | 910036 | English | 193263 | rotating equipment engineering | 131154 |  | reciprocating power plunger pump | 1132601 | 1146 | is a specialization of | 131155 |  | reciprocating power pump | that contains plunger(s) which are intended to be driven by power from an outside source applied to the crankshaft of the pump. | is a reciprocating power pump that contains plunger(s) which are intended to be driven by power from an outside source applied to the crankshaft of the pump. |  |  |  | proposed |  | 1998-03-13 | 2001-02-14 | Jorgen Skjørdal | J.Skjørdal | 132040 | facts about rotating equipment
2811 | 910036 | English | 193263 | rotating equipment engineering | 131155 |  | reciprocating power pump | 1132603 | 1146 | is a specialization of | 130217 |  | reciprocating pump | that contains pistons, plungers or diaphragms intended to be driven via a crank, connecting rod, crosshead at constant stroke. The pump operates with in- and outlet valves. The pump operates with constant torque and nearly constant capacity (per stroke). | is a reciprocating pump that contains pistons, plungers or diaphragms intended to be driven via a crank, connecting rod, crosshead at constant stroke. The pump operates with in- and outlet valves. The pump operates with constant torque and nearly constant capacity (per stroke). |  |  |  | proposed |  | 1998-03-13 | 2001-02-14 | Jorgen Skjørdal | J.Skjørdal | 132040 | facts about rotating equipment
2812 | 910036 | English | 193263 | rotating equipment engineering | 131155 |  | reciprocating fixed displacement power pump | 1134211 | 1981 | is a synonym of | 131155 |  | reciprocating power pump | which uses pistons, plungers or diaphragms driven via a crank, connecting rod, crosshead at constant stroke. The pump operates with in- and outlet valves. The pump operates with constant torque and nearly constant capacity (per stroke). |  |  |  |  | proposed |  | 2001-02-14 | 2001-02-14 |  |  | 132040 | facts about rotating equipment
2814 | 910036 | English | 193263 | rotating equipment engineering | 131165 |  | bearing cartridge | 1132563 | 1146 | is a specialization of | 730063 |  | artefact | that is a preassembly of the bearing bracket, bearings, and associated parts for sliding onto a shaft and bolted to a static pump part. Typically used in magnetic driven pumps. | is an artefact that is a preassembly of the bearing bracket, bearings, and associated parts for sliding onto a shaft and bolted to a static pump part. Typically used in magnetic driven pumps. |  |  | or class of bearing assembly? | accepted |  | 1996-05-07 | 1999-02-18 | rotating peers | SIHI | 132040 | facts about rotating equipment
2817 | 910036 | English | 193263 | rotating equipment engineering | 131167 |  | casing cover | 1132564 | 1146 | is a specialization of | 553812 |  | application | of a cover when supporting a bearing assembly and filter. | is an application of a cover when supporting a bearing assembly and filter. |  |  | role? | proposed |  | 1996-05-07 | 1997-10-23 | SIHI Maters | SIHI Maters | 132040 | facts about rotating equipment
2819 | 910036 | English | 193263 | rotating equipment engineering | 131167 | 0,1 | casing cover | 1132928 | 5343 | is by definition a role of a | 520331 | 1,1 | cover | which is a support for a bearing assembly and filter |  |  |  | role? | proposed |  | 1996-05-07 | 1997-10-23 | SIHI Maters | SIHI Maters | 132040 | facts about rotating equipment
2822 | 910036 | English | 193263 | rotating equipment engineering | 131168 |  | distance sleeve | 1132620 | 1146 | is a specialization of | 400127 |  | sleeve | centralizes shaft and compensates length deviations of the shaft due to temperature changes | is a sleeve centralizes shaft and compensates length deviations of the shaft due to temperature changes |  |  |  | proposed |  | 1996-05-07 | 1996-05-07 | SIHI Maters | SIHI Maters | 132040 | facts about rotating equipment
2825 | 910036 | English | 193263 | rotating equipment engineering | 131169 |  | lantern bracket | 1132565 | 1146 | is a specialization of | 520049 |  | bracket | intended to mount pump and motor together | is a bracket intended to mount pump and motor together |  |  |  | proposed |  | 1996-05-07 | 1999-02-18 | SIHI Maters | SIHI Maters | 132040 | facts about rotating equipment
2829 | 910036 | English | 193263 | rotating equipment engineering | 131171 |  | external magnet shroud | 1132570 | 1146 | is a specialization of | 131295 |  | shroud |  | is a shroud |  |  |  | proposed |  | 1998-03-19 | 1998-03-19 | Fred Vonk | SIHI | 132040 | facts about rotating equipment
2832 | 910036 | English | 193263 | rotating equipment engineering | 131172 |  | magnet external | 1132581 | 1146 | is a specialization of | 251507 |  | magnet |  | is a magnet |  |  | is external magnet not better Engilish | proposed |  | 1998-03-19 | 1997-11-06 | Fred Vonk | Sihi Maters | 132040 | facts about rotating equipment
2835 | 910036 | English | 193263 | rotating equipment engineering | 131174 |  | spacer can clamp ring | 1132606 | 1146 | is a specialization of | 340096 |  | ring | tightens spacer can to casing cover | is a ring tightens spacer can to casing cover |  |  |  | proposed |  | 1996-05-07 | 1996-05-07 | SIHI Maters | SIHI Maters | 132040 | facts about rotating equipment
2838 | 910036 | English | 193263 | rotating equipment engineering | 131175 | 0,1 | distance ring | 1132605 | 5343 | is by definition a role of a | 340096 | 1,1 | ring | [5 empty] | proposed |  | 1998-03-19 | 1998-03-19 | Fred Vonk | SIHI Maters | 132040 | facts about rotating equipment
2839 | 910036 | English | 193263 | rotating equipment engineering | 131175 |  | distance ring | 1132607 | 1146 | is a specialization of | 553812 |  | application | of a ring to ensure a distance between items. | is an application of a ring to ensure a distance between items. |  |  |  | proposed |  | 1996-05-07 | 1998-03-13 | Fred Vonk | SIHI Maters | 132040 | facts about rotating equipment
2843 | 910036 | English | 193263 | rotating equipment engineering | 131176 |  | internal magnet shroud | 1132617 | 1146 | is a specialization of | 131295 |  | shroud |  | is a shroud |  |  |  | proposed |  | 1998-03-19 | 1998-03-19 | Fred Vonk | Sihi Maters | 132040 | facts about rotating equipment
2844 | 910036 | English | 193263 | rotating equipment engineering | 131177 |  | magnet internal | 1132582 | 1146 | is a specialization of | 251507 |  | magnet |  | is a magnet |  |  | is internal magnet not better Engilish | proposed |  | 1998-03-19 | 1997-11-06 | Fred Vonk | Sihi Maters | 132040 | facts about rotating equipment
2846 | 910036 | English | 193263 | rotating equipment engineering | 131178 |  | magnet mounting flange | 1132571 | 1146 | is a specialization of | 340160 |  | flange |  | is a flange |  |  |  | proposed |  | 1998-03-19 | 1997-11-06 | Fred Vonk | SIHI Maters | 132040 | facts about rotating equipment
2848 | 910036 | English | 191072 | electrical engineering | 131181 |  | cross compound set | 1132640 | 1146 | is a specialization of | 251752 |  | generating set | which consists of a multi-cylinder steam turbine with separate shafts which drive one main generator each. | is a generating set which consists of a multi-cylinder steam turbine with separate shafts which drive one main generator each. |  |  | It might be an engine in stead of turbine in the definition. Rotating peers have never heard of this class. | accepted |  | 1998-04-20 | 1998-09-16 | Andries van Renssen | IEC50-602-02-53 | 132039 | facts about electric machines
2849 | 910036 | English | 193263 | rotating equipment engineering | 131182 |  | francis turbine | 1132641 | 1146 | is a specialization of | 131184 |  | hydraulic reaction turbine | with fixed runner blades usually operated from a medium or low head source with a medium flow rate. | is a hydraulic reaction turbine with fixed runner blades usually operated from a medium or low head source with a medium flow rate. |  |  | verify this defintion | issue |  | 1998-04-20 | 1998-09-10 | electrical peers | IEC50-602-02-14 | 132040 | facts about rotating equipment
2851 | 910036 | English | 193263 | rotating equipment engineering | 131183 |  | impulse turbine | 1132642 | 1146 | is a specialization of | 130281 |  | turbine | that contains a high pressure impulse wheel, followed by intermediate and low pressure reaction blading, mounted on a drum-shaped rotor, in which a fluid drives the wheel chiefly by its kinetic energy. | is a turbine that contains a high pressure impulse wheel, followed by intermediate and low pressure reaction blading, mounted on a drum-shaped rotor, in which a fluid drives the wheel chiefly by its kinetic energy. |  |  |  | proposed |  | 1998-04-20 | 1999-04-19 | electrical peers | IEC50-602-02-11 | 132040 | facts about rotating equipment
2852 | 910036 | English | 193263 | rotating equipment engineering | 131183 |  | impulse-reaction turbine | 1134447 | 1981 | is a synonym of | 131183 |  | impulse turbine | [5 empty] | proposed |  | 1999-04-19 | 1999-04-19 | Jan Slaa | Posc/Caesar | 132040 | facts about rotating equipment
2854 | 910036 | English | 193263 | rotating equipment engineering | 131184 |  | hydraulic reaction turbine | 1132643 | 1146 | is a specialization of | 131190 |  | reaction turbine | in which liquid forces are driving a rotor by the reaction of acceleration of a liquid flow in the runner while the pressure drops. | is a reaction turbine in which liquid forces are driving a rotor by the reaction of acceleration of a liquid flow in the runner while the pressure drops. |  |  | def to be added | issue |  | 1998-04-20 | 1998-09-10 | electrical peers | IEC50-602-02-15 | 132040 | facts about rotating equipment
2856 | 910036 | English | 193263 | rotating equipment engineering | 131185 |  | axial hydraulic reaction turbine | 1132644 | 1146 | is a specialization of | 131184 |  | hydraulic reaction turbine | with the rotor and impeller(s) positioned in a horizontal configuration. | is a hydraulic reaction turbine with the rotor and impeller(s) positioned in a horizontal configuration. |  |  |  | accepted |  | 1998-04-20 | 2007-10-04 | Jan Slaa | IEC50-602-02-15 | 132040 | facts about rotating equipment
2858 | 910036 | English | 193263 | rotating equipment engineering | 131186 |  | kaplan turbine | 1132645 | 1146 | is a specialization of | 131185 |  | axial hydraulic reaction turbine | with adjustable runner blades operated with a high flow rate. | is an axial hydraulic reaction turbine with adjustable runner blades operated with a high flow rate. |  |  | verify this defintion | issue |  | 1998-04-20 | 1998-09-10 | electrical peers | IEC50-602-02-15 | 132040 | facts about rotating equipment
2860 | 910036 | English | 193263 | rotating equipment engineering | 131188 |  | pelton turbine | 1132647 | 1146 | is a specialization of | 131296 |  | hydraulic impulse turbine | operated from a high head source with small flow rate. | is a hydraulic impulse turbine operated from a high head source with small flow rate. |  |  |  | issue |  | 1998-04-20 | 1998-09-10 | electrical peers | IEC50-602-02-13 | 132040 | facts about rotating equipment
2862 | 910036 | English | 193263 | rotating equipment engineering | 131189 |  | propeller turbine | 1132648 | 1146 | is a specialization of | 131186 |  | kaplan turbine | with non-adjustable runner blades suitable for non-varying head sources. | is a kaplan turbine with non-adjustable runner blades suitable for non-varying head sources. |  |  |  | issue |  | 1998-04-20 | 1998-09-10 | electrical peers | IEC50-602-02-17 | 132040 | facts about rotating equipment
2864 | 910036 | English | 193263 | rotating equipment engineering | 131190 |  | reaction turbine | 1132649 | 1146 | is a specialization of | 130281 |  | turbine | in which a fluid acts both by its kinetic energy and by its pressure. | is a turbine in which a fluid acts both by its kinetic energy and by its pressure. |  |  |  | issue |  | 1998-04-20 | 1998-09-10 | electrical peers | IEC50-602-02-12 | 132040 | facts about rotating equipment
2866 | 910036 | English | 191072 | electrical engineering | 131191 |  | tandem compound set | 1132650 | 1146 | is a specialization of | 251752 |  | generating set | which consists of a multi-cylinder steam turbine and a generator in one line of shafting. | is a generating set which consists of a multi-cylinder steam turbine and a generator in one line of shafting. |  |  |  | accepted |  | 1998-04-20 | 1998-09-16 | Andries van Renssen | IEC50-602-02-52 | 132039 | facts about electric machines
2868 | 910036 | English | 193263 | rotating equipment engineering | 131192 |  | axial displacement monitor channel | 1131515 | 1146 | is a specialization of | 130565 |  | monitor channel | intended to display the axial displacement. | is a monitor channel intended to display the axial displacement. |  |  |  | accepted |  | 1997-02-19 | 1997-06-09 | rotating peers | Jan Slaa | 132040 | facts about rotating equipment
2870 | 910036 | English | 193263 | rotating equipment engineering | 131193 |  | cable pump | 1130101 | 1146 | is a specialization of | 130099 |  | drawn fluid pump | intended to lift viscous liquids by means of an endless cable. | is a drawn fluid pump intended to lift viscous liquids by means of an endless cable. |  |  |  | accepted |  | 1996-03-26 | 1997-06-06 | rotating peers | rotating peers | 132040 | facts about rotating equipment
2872 | 910036 | English | 191703 | mechanical engineering | 131194 |  | capital spare part | 1132740 | 1146 | is a specialization of | 640085 |  | spare part | that is a main equipment component, purchased with the equipment and applicable in case of critical services and relatively long delivery. Typically applied in case of turbomachinery with unspared equipment e.g. a complete rotor. | is a spare part that is a main equipment component, purchased with the equipment and applicable in case of critical services and relatively long delivery. Typically applied in case of turbomachinery with unspared equipment e.g. a complete rotor. |  |  |  | accepted |  | 1998-05-21 | 1998-09-10 | rotating peers | rotating peers | 132040 | facts about rotating equipment
2873 | 910036 | English | 191703 | mechanical engineering | 131194 |  | insurance spare part | 1132944 | 1981 | is a synonym of | 131194 |  | capital spare part | which is a main equipment component, purchased with the equipment and applicable in case of critical services and relatively long delivery. Typically applied in case of turbomachinery with unspared equipment e.g. a complete rotor. |  |  |  |  | accepted |  | 1998-05-21 | 1998-09-10 | rotating peers | rotating peers | 132040 | facts about rotating equipment
2875 | 910036 | English | 193263 | rotating equipment engineering | 131195 |  | casing jacket | 1132741 | 1146 | is a specialization of | 520135 |  | jacket | intended to transport either a heating or cooling medium in order to manage the temperature of the medium transferred. | is a jacket intended to transport either a heating or cooling medium in order to manage the temperature of the medium transferred. |  |  |  | accepted |  | 1998-05-21 | 1998-09-10 | rotating peers | rotating peers | 132040 | facts about rotating equipment
2877 | 910036 | English | 193263 | rotating equipment engineering | 131196 |  | compressor section | 1132742 | 1146 | is a specialization of | 730054 |  | section | in which part of the required compression process is performed by sequential operating impeller-wheels/twin-screws, or parallel operating pistons | is a section in which part of the required compression process is performed by sequential operating impeller-wheels/twin-screws, or parallel operating pistons |  |  |  | proposed |  | 1998-05-21 | 1998-05-21 | Fred Vonk |  | 132040 | facts about rotating equipment
2880 | 910036 | English | 193263 | rotating equipment engineering | 131199 |  | coupling diaphragm | 1132744 | 1146 | is a specialization of | 70094 |  | diaphragm |  | is a diaphragm |  |  |  | proposed |  | 1998-05-21 | 1998-05-21 | Jan Slaa | rotating peers | 132040 | facts about rotating equipment
2883 | 910036 | English | 193263 | rotating equipment engineering | 131200 |  | coupling driver half | 1132745 | 1146 | is a specialization of | 10382 |  | hub |  | is a hub |  |  |  | proposed |  | 1998-05-21 | 1998-05-21 | Jan Slaa | rotating peers | 132040 | facts about rotating equipment
2886 | 910036 | English | 193263 | rotating equipment engineering | 131201 |  | coupling hub | 1132746 | 1146 | is a specialization of | 10382 |  | hub | that is a connecting part to be attached either to the driver shaft end or to the driven equipment shaft end | is a hub that is a connecting part to be attached either to the driver shaft end or to the driven equipment shaft end |  |  |  | proposed |  | 1998-05-21 | 1998-05-21 | Jan Slaa | rotating peers | 132040 | facts about rotating equipment
2889 | 910036 | English | 193263 | rotating equipment engineering | 131202 |  | coupling spacer | 1132747 | 1146 | is a specialization of | 10230 |  | spacer | that is an intermediate and removable part between the torque transmission elements. Typically applied to provide space and give access for the use of tools to remove coupling hubs and to allow exchange of seals and bearing parts. | is a spacer that is an intermediate and removable part between the torque transmission elements. Typically applied to provide space and give access for the use of tools to remove coupling hubs and to allow exchange of seals and bearing parts. |  |  |  | proposed |  | 1998-05-21 | 2001-02-08 | Jan Slaa | rotating peers | 132040 | facts about rotating equipment
2893 | 910036 | English | 193263 | rotating equipment engineering | 131204 |  | discharge compressor valve | 1132749 | 1146 | is a specialization of | 131071 |  | compressor valve | which can be located only at the discharge side of a reciprocating compressor cylinder | is a compressor valve which can be located only at the discharge side of a reciprocating compressor cylinder |  |  |  | accepted |  | 1998-05-26 | 1998-11-09 | rotating peers | rotating peers | 132040 | facts about rotating equipment
2895 | 910036 | English | 193263 | rotating equipment engineering | 131205 |  | double suction pump impeller | 1132750 | 1146 | is a specialization of | 130207 |  | pump impeller | in which a liquid is intended to enter the two suction inlet eyes of the impeller on both sides. | is a pump impeller in which a liquid is intended to enter the two suction inlet eyes of the impeller on both sides. |  |  |  | proposed |  | 1998-05-21 | 2001-02-14 | Jan Slaa | rotating peers | 132040 | facts about rotating equipment
2897 | 910036 | English | 193252 | electric machine engineering | 131206 |  | synchronous generator | 1150011 | 1146 | is a specialization of | 251558 |  | alternating current generator | that is a synchronous machine designed to operate as a generator | is an alternating current generator that is a synchronous machine designed to operate as a generator |  |  |  | accepted |  | 1998-06-19 | 1999-01-08 | electrical peers | IEC50-411-02-04 | 132039 | facts about electric machines
2898 | 910036 | English | 193252 | electric machine engineering | 131206 |  | synchronous generator | 1150012 | 1146 | is a specialization of | 251545 |  | synchronous machine | that is a synchronous machine designed to operate as a generator | is a synchronous machine that is a synchronous machine designed to operate as a generator |  |  |  | accepted |  | 1999-01-08 | 1999-01-08 | electrical peers | IEC50-411-02-04 | 132039 | facts about electric machines
2900 | 910036 | English | 193263 | rotating equipment engineering | 131207 |  | drive collar | 1132751 | 1146 | is a specialization of | 130687 |  | collar | intended to mount and position the shaft sleeve underneath the seal onto the shaft | is a collar intended to mount and position the shaft sleeve underneath the seal onto the shaft |  |  |  | proposed |  | 1998-05-21 | 1998-05-21 | Jan Slaa | Jan Slaa | 132040 | facts about rotating equipment
2901 | 910036 | English | 193263 | rotating equipment engineering | 131207 |  | seal carrier | 1134459 | 1981 | is a synonym of | 131207 |  | drive collar | [5 empty] | proposed |  | 1999-10-18 | 1999-10-18 | Jan Slaa | Posc/Caesar | 132040 | facts about rotating equipment
2902 | 910036 | English | 193263 | rotating equipment engineering | 131207 |  | seal retainer | 1134460 | 1981 | is a synonym of | 131207 |  | drive collar | [5 empty] | proposed |  | 1999-10-18 | 1999-10-18 | Jan Slaa | Posc/Caesar | 132040 | facts about rotating equipment
2905 | 910036 | English | 193263 | rotating equipment engineering | 131208 |  | drive key | 1132752 | 1146 | is a specialization of | 130706 |  | key | intended to be used in combination with the seal drive to have the non-stationary parts of the seals rotated | is a key intended to be used in combination with the seal drive to have the non-stationary parts of the seals rotated |  |  |  | proposed |  | 1998-05-21 | 1998-05-21 | Jan Slaa | Jan Slaa | 132040 | facts about rotating equipment
2908 | 910036 | English | 193263 | rotating equipment engineering | 131209 |  | drive sleeve | 1132753 | 1146 | is a specialization of | 400127 |  | sleeve | intended to serve as support sleeve for the rotating face. | is a sleeve intended to serve as support sleeve for the rotating face. |  |  |  | proposed |  | 1998-05-21 | 1998-05-21 | Jan Slaa | Jan Slaa | 132040 | facts about rotating equipment
2909 | 910036 | English | 193252 | electric machine engineering | 131210 |  | electric submerged motor | 1132117 | 1981 | is a synonym of | 131210 |  | electric submersible motor | [5 empty] | accepted |  | 1997-09-03 | 1997-10-30 | rotating peers | rotating peers | 132039 | facts about electric machines
2910 | 910036 | English | 193252 | electric machine engineering | 131210 |  | electric submersible motor | 1132118 | 1146 | is a specialization of | 250147 |  | electric motor | that is designed to operate submerged in but isolated from a liquid to be pumped and is cooled by a clean liquid or gas. | is an electric motor that is designed to operate submerged in but isolated from a liquid to be pumped and is cooled by a clean liquid or gas. |  |  |  | accepted |  | 1997-10-14 | 1997-10-30 | rotating peers | Mike Tavener | 132039 | facts about electric machines
2911 | 910036 | English | 193252 | electric machine engineering | 131210 |  | electrosubmersible motor | 1150204 | 1981 | is a synonym of | 131210 |  | electric submersible motor | [5 empty] | accepted |  | 1997-01-30 | 2001-06-27 | rotating peers | Sarah Templey | 132039 | facts about electric machines
2913 | 910036 | English | 193263 | rotating equipment engineering | 131211 |  | extension shaft | 1132754 | 1146 | is a specialization of | 130242 |  | shaft | that is a separate shaft, connected to flywheel and crankshaft by pre-stressed bolting, equipped with an outboard pedestal bearing to carry the flywheel weight. May be required for V belt driven compressors. | is a shaft that is a separate shaft, connected to flywheel and crankshaft by pre-stressed bolting, equipped with an outboard pedestal bearing to carry the flywheel weight. May be required for V belt driven compressors. |  |  |  | proposed |  | 1998-05-20 | 1998-05-26 | Jan Slaa |  | 132040 | facts about rotating equipment
2916 | 910036 | English | 190758 | control engineering | 131212 |  | hydrocom flow control system | 1132755 | 1146 | is a specialization of | 130980 |  | suction valve unloading system | with which stepless capacity control is defined only by the closing time of the hydraulic suction valve actuator which is set electronically | is a suction valve unloading system with which stepless capacity control is defined only by the closing time of the hydraulic suction valve actuator which is set electronically |  |  |  | proposed |  | 1998-05-20 | 1998-05-26 | Jan Slaa |  | 132040 | facts about rotating equipment
2918 | 910036 | English | 193263 | rotating equipment engineering | 131213 |  | idler shaft | 1130872 | 1146 | is a specialization of | 130242 |  | shaft | intended to locate gears within a gearbox, but does not transmit power. | is a shaft intended to locate gears within a gearbox, but does not transmit power. |  |  |  | accepted |  | 1996-07-26 | 1996-07-26 | rotating peers | rotating peers | 132040 | facts about rotating equipment
2920 | 910036 | English | 191703 | mechanical engineering | 131215 |  | operational spare part | 1132757 | 1146 | is a specialization of | 640085 |  | spare part | that is installed and ready for start up in case of a failure | is a spare part that is installed and ready for start up in case of a failure |  |  |  | proposed |  | 1998-05-21 | 1998-05-21 | Jan Slaa | rotating peers | 132040 | facts about rotating equipment
2921 | 910036 | English | 193263 | rotating equipment engineering | 131216 |  | pump unit | 1132758 | 1146 | is a specialization of | 131293 |  | rotating equipment unit | that is a system containing one or more pumps being the major parts of that system and that is assembled as a unit. | is a rotating equipment unit that is a system containing one or more pumps being the major parts of that system and that is assembled as a unit. |  |  | a unit is not a system. A system includes the piping. Vonk | proposed |  | 1998-05-21 | 1998-05-21 | Jan Slaa | rotating peers | 132040 | facts about rotating equipment
2922 | 910036 | English | 193263 | rotating equipment engineering | 131217 |  | reciprocating equipment item | 1135134 | 1146 | is a specialization of | 730006 |  | equipment item | that uses a reciprocating element within an enclosed space to transfer energy to and from fluids. It may or may not include rotary elements. | is a rotating equipment unit that is a system containing one or more pumps being the major parts of that system and that is assembled as a unit. |  |  |  | accepted |  | 2007-10-08 | 2007-10-09 | Andries van Renssen | ISO 15926-4 | 132040 | facts about rotating equipment
2925 | 910036 | English | 190758 | control engineering | 131218 |  | reflux flow control system | 1132760 | 1146 | is a specialization of | 130980 |  | suction valve unloading system | with which stepless capacity control is defined by a controlled pneumatic signal to the suction valve actuator, temporarily neutralizing the forces acting on the valve plates by the reflux gas flow | is a suction valve unloading system with which stepless capacity control is defined by a controlled pneumatic signal to the suction valve actuator, temporarily neutralizing the forces acting on the valve plates by the reflux gas flow |  |  |  | proposed |  | 1998-05-21 | 1998-05-26 | Jan Slaa |  | 132040 | facts about rotating equipment
2927 | 910036 | English | 193263 | rotating equipment engineering | 131219 |  | seal drive | 1132761 | 1146 | is a specialization of | 340096 |  | ring | that is mounted onto the shaft sleeve and causes the seal spring, spring holder, u-cup and rotating face to rotate in combination with the drive key. | is a ring that is mounted onto the shaft sleeve and causes the seal spring, spring holder, u-cup and rotating face to rotate in combination with the drive key. |  |  |  | proposed |  | 1998-05-21 | 1998-05-21 | Jan Slaa | Jan Slaa | 132040 | facts about rotating equipment
2930 | 910036 | English | 193263 | rotating equipment engineering | 131220 |  | seal jacket | 1132762 | 1146 | is a specialization of | 520135 |  | jacket |  | is a jacket |  |  |  | proposed |  | 1998-05-21 | 1998-05-21 | Jan Slaa | rotating peers | 132040 | facts about rotating equipment
2932 | 910036 | English | 193263 | rotating equipment engineering | 131221 | 0,1 | seal piping system | 1130971 | 5343 | is by definition a role of a | 10431 | 1,1 | piping system | intended to be used to transport sealing fluid |  |  |  | changed definition: liquid into fluid | proposed |  | 1996-04-17 | 1997-10-23 | Andries van Renssen | Andries van Renssen | 132040 | facts about rotating equipment
2934 | 910036 | English | 193263 | rotating equipment engineering | 131221 |  | seal piping system | 1131789 | 1146 | is a specialization of | 553812 |  | application | of piping to transport sealing fluid. | is an application of piping to transport sealing fluid. |  |  |  | proposed |  | 1996-08-27 | 1997-10-23 | Jan Slaa | Jan Slaa | 132040 | facts about rotating equipment
2938 | 910036 | English | 193263 | rotating equipment engineering | 131222 |  | seal spring holder | 1132763 | 1146 | is a specialization of | 340096 |  | ring | that is located between the rotating face and the seal spring and serves as spring retainer ring | is a ring that is located between the rotating face and the seal spring and serves as spring retainer ring |  |  |  | proposed |  | 1998-05-21 | 1998-05-21 | Jan Slaa | Jan Slaa | 132040 | facts about rotating equipment
2940 | 910036 | English | 193263 | rotating equipment engineering | 131224 |  | single suction pump impeller | 1132764 | 1146 | is a specialization of | 130207 |  | pump impeller | in which a liquid enters the suction eye on one side only. | is a pump impeller in which a liquid enters the suction eye on one side only. |  |  |  | proposed |  | 1998-05-21 | 2001-02-14 | Jan Slaa | rotating peers | 132040 | facts about rotating equipment
2944 | 910036 | English | 193263 | rotating equipment engineering | 131225 |  | sleeve gasket | 1132765 | 1146 | is a specialization of | 340039 |  | gasket | that is located underneath the shaft sleeve in the stuffing box and seals the shaft against the liquid to be pumped | is a gasket that is located underneath the shaft sleeve in the stuffing box and seals the shaft against the liquid to be pumped |  |  |  | proposed |  | 1998-05-21 | 1998-05-21 | Jan Slaa | Jan Slaa | 132040 | facts about rotating equipment
2947 | 910036 | English | 193263 | rotating equipment engineering | 131226 |  | slide rail | 1131679 | 1146 | is a specialization of | 130607 |  | rail | intended for mounting an electric motor and which enables adjustment | is a rail intended for mounting an electric motor and which enables adjustment |  |  |  | accepted |  | 1997-02-25 | 1997-02-25 | rotating peers | Sarah Templey | 132040 | facts about rotating equipment
2949 | 910036 | English | 191703 | mechanical engineering | 131228 |  | start up & commisioning spare part | 1132767 | 1146 | is a specialization of | 640085 |  | spare part | intended to be used during assembly and run-in tests during the start-up & commissioning phase of a plant | is a spare part intended to be used during assembly and run-in tests during the start-up & commissioning phase of a plant |  |  |  | proposed |  | 1998-05-21 | 1998-05-21 | Jan Slaa | rotating peers | 132040 | facts about rotating equipment
2950 | 910036 | English | 193263 | rotating equipment engineering | 131229 |  | stationary seal face | 1131687 | 1146 | is a specialization of | 340096 |  | ring | that is mounted in or on the non-rotating portion of a seal assembly that mates with the rotating seal face | is a ring that is mounted in or on the non-rotating portion of a seal assembly that mates with the rotating seal face |  |  |  | accepted |  | 1996-03-28 | 1999-02-18 | rotating peers | Jan Slaa | 132040 | facts about rotating equipment
2952 | 910036 | English | 193263 | rotating equipment engineering | 131230 |  | suction bell | 1132768 | 1146 | is a specialization of | 730063 |  | artefact | that is a suction inlet part for the 1 st impeller to guide the liquid to be pumped | is an artefact that is a suction inlet part for the 1 st impeller to guide the liquid to be pumped |  |  |  | proposed |  | 1998-05-21 | 1999-02-18 | Jan Slaa | Jan Slaa | 132040 | facts about rotating equipment
2955 | 910036 | English | 190758 | control engineering | 131231 |  | suction compressor valve | 1132769 | 1146 | is a specialization of | 131071 |  | compressor valve | which can be located only at the suction side of a reciprocating compressor cylinder | is a compressor valve which can be located only at the suction side of a reciprocating compressor cylinder |  |  |  | accepted |  | 1998-05-26 | 1998-11-09 | rotating peers | Jan Slaa | 132040 | facts about rotating equipment
2956 | 910036 | English | 193263 | rotating equipment engineering | 131232 |  | tilting pad thrust bearing | 1130949 | 1146 | is a specialization of | 130271 |  | thrust bearing | in which bearing pads tilt to allow oil wedges to form between the pad and thrust disc | is a thrust bearing in which bearing pads tilt to allow oil wedges to form between the pad and thrust disc |  |  |  | accepted |  | 1996-03-28 | 1997-02-25 | rotating peers | rotating peers | 132040 | facts about rotating equipment
2957 | 910036 | English | 193263 | rotating equipment engineering | 131232 |  | tilting pad thrust bearing | 1131713 | 1146 | is a specialization of | 130656 |  | tilting pad bearing | intended to provide axial support to a rotating component. | is a tilting pad bearing intended to provide axial support to a rotating component. |  |  |  | accepted |  | 1996-01-08 | 2001-02-14 | rotating peers | Andy Bush | 132040 | facts about rotating equipment
2959 | 910036 | English | 193263 | rotating equipment engineering | 131234 |  | triplex head diaphragm pump | 1134212 | 1146 | is a specialization of | 131738 |  | controlled volume diaphragm pump | that is sealless and contains three mechanically or hydraulically actuated diaphragm pump heads. The drive system for the diaphragms is a common rugged triple throw crankshaft / cross head system. | is a controlled volume diaphragm pump that is sealless and contains three mechanically or hydraulically actuated diaphragm pump heads. The drive system for the diaphragms is a common rugged triple throw crankshaft / cross head system. |  |  | distict from triple diaphragm pump? | issue |  | 1996-12-01 | 2001-02-14 | rotating peers | Jaap Rozeboom | 132040 | facts about rotating equipment
2961 | 910036 | English | 193263 | rotating equipment engineering | 131235 |  | turbine impulse blade | 1131189 | 1146 | is a specialization of | 130282 |  | turbine blade | in which the pressure level across the moving blading drops hardly | is a turbine blade in which the pressure level across the moving blading drops hardly |  |  |  | proposed |  | 1996-04-09 | 1996-04-09 | Jan Slaa | Jan Slaa | 132040 | facts about rotating equipment
2964 | 910036 | English | 191703 | mechanical engineering | 131236 |  | two years operational spare part | 1132770 | 1146 | is a specialization of | 640085 |  | spare part | which are spares expected to be possibly used during two (2) years of operation after start-up | is a spare part which are spares expected to be possibly used during two (2) years of operation after start-up |  |  |  | proposed |  | 1998-05-21 | 1998-05-21 | Jan Slaa | rotating peers | 132040 | facts about rotating equipment
2966 | 910036 | English | 193263 | rotating equipment engineering | 131237 |  | U-cup | 1132771 | 1146 | is a specialization of | 130237 |  | seal | that is a flexible gasket, u-shaped and located between the spring holder and the rotating face | is a seal that is a flexible gasket, u-shaped and located between the spring holder and the rotating face |  |  |  | proposed |  | 1998-05-21 | 1998-05-21 | Jan Slaa | Jan Slaa | 132040 | facts about rotating equipment
2968 | 910036 | English | 193263 | rotating equipment engineering | 131238 |  | variable displacement pump | 1132635 | 1981 | is a synonym of | 131238 |  | reciprocating controlled volume pump | with variable displacement control used for displacing an accurate predetermined volume of liquid within a specified time. The construction includes a mechanism for varying the effective plunger, piston or diaphragm displacement. |  |  |  |  | accepted |  | 1998-04-07 | 2001-02-14 | rotating peers | Jorgen Skjørdal | 132040 | facts about rotating equipment
2969 | 910036 | English | 193263 | rotating equipment engineering | 131238 |  | reciprocating controlled volume pump | 1134213 | 1146 | is a specialization of | 130217 |  | reciprocating pump | with variable displacement control used for displacing an accurate predetermined volume of liquid within a specified time. The construction includes a mechanism for varying the effective plunger, piston or diaphragm displacement. | is a reciprocating pump with variable displacement control used for displacing an accurate predetermined volume of liquid within a specified time. The construction includes a mechanism for varying the effective plunger, piston or diaphragm displacement. |  |  |  | proposed |  | 2001-02-14 | 2001-02-14 |  |  | 132040 | facts about rotating equipment
2971 | 910036 | English | 193263 | rotating equipment engineering | 131239 |  | vertical discharge barrel casing pump | 1131026 | 1146 | is a specialization of | 130058 |  | centrifugal pump | that is provided with a discharge barrel (casing) below grade and a nozzle head with suction- and discharge flange above grade, impeller inlet below grade. The nozzle head serves as motor stool. Pump is a dry pit pump. | is a centrifugal pump that is provided with a discharge barrel (casing) below grade and a nozzle head with suction- and discharge flange above grade, impeller inlet below grade. The nozzle head serves as motor stool. Pump is a dry pit pump. |  |  |  | proposed |  | 1996-11-20 | 1997-01-28 | Jaap Rozeboom | Jaap Rozeboom | 132040 | facts about rotating equipment
2972 | 910036 | English | 191703 | mechanical engineering | 131240 |  | warehouse spare part | 1132772 | 1146 | is a specialization of | 640085 |  | spare part | that is put on the shelf in a warehouse | is a spare part that is put on the shelf in a warehouse |  |  |  | proposed |  | 1998-05-21 | 1998-05-21 | Jan Slaa | rotating peers | 132040 | facts about rotating equipment
2974 | 910036 | English | 193263 | rotating equipment engineering | 131241 |  | casing internal lining | 1132773 | 1146 | is a specialization of | 400031 |  | lining | which consists of a metal or polymer material, attached to the innerside of the casing, to prevent direct contact between the medium to be pumped and the casing material. Typically applied in cases of slurries and high temperature applications. | is a lining which consists of a metal or polymer material, attached to the innerside of the casing, to prevent direct contact between the medium to be pumped and the casing material. Typically applied in cases of slurries and high temperature applications. |  |  |  | accepted |  | 1998-05-21 | 1998-09-10 | rotating peers | rotating peers | 132040 | facts about rotating equipment
2979 | 910036 | English | 190758 | control engineering | 131242 |  | gauge board | 1132774 | 1146 | is a specialization of | 70850 |  | panel |  | is a panel |  |  |  | proposed |  | 1998-05-21 | 1998-05-21 | Jan Slaa | rotating peers | 132040 | facts about rotating equipment
2983 | 910036 | English | 190758 | control engineering | 131243 |  | local panel | 1132775 | 1146 | is a specialization of | 70850 |  | panel | that is located near the equipment for which control it is intended. | is a panel that is located near the equipment for which control it is intended. |  |  |  | proposed |  | 1998-05-21 | 1998-05-21 | Jan Slaa | rotating peers | 132040 | facts about rotating equipment
2985 | 910036 | English | 193263 | rotating equipment engineering | 131245 |  | lamination pack | 1132168 | 1146 | is a specialization of | 730002 |  | collection of items | which consists of a number of lamina. | is a collection of items which consists of a number of lamina. |  |  | needs also other wider term | proposed |  | 1998-01-17 | 1998-01-17 | Fred Vonk | Fred Vonk | 132040 | facts about rotating equipment
2990 | 910036 | English | 193263 | rotating equipment engineering | 131246 |  | connecting rod cover | 1134217 | 1146 | is a specialization of | 520331 |  | cover | that is a part mounted opposite to the connecting rod around the crankpin bearing | is a cover that is a part mounted opposite to the connecting rod around the crankpin bearing |  |  |  | accepted |  | 1996-08-27 | 1998-11-09 | rotating peers | Jan Slaa | 132040 | facts about rotating equipment
2993 | 910036 | English | 193258 | piping engineering | 131247 |  | drain header | 1132936 | 1146 | is a specialization of | 10390 |  | header | that contains more than one drain connection | is a header that contains more than one drain connection |  |  | decided to be not a role | accepted |  | 1998-09-07 | 1998-09-10 | rotating peers | rotating peers | 132040 | facts about rotating equipment
2994 | 910036 | English | 193258 | piping engineering | 131247 |  | common drain header | 1132945 | 1981 | is a synonym of | 131247 |  | drain header | which contains more than one drain connection |  |  |  |  | accepted |  | 1998-09-07 | 1998-09-10 | rotating peers | rotating peers | 132040 | facts about rotating equipment
2996 | 910036 | English | 193263 | rotating equipment engineering | 131248 |  | drip pan | 1132937 | 1146 | is a specialization of | 520328 |  | container | that has the shape of a pan and serves to collect and lead waste liquids by gravity to a drain connection. | is a container that has the shape of a pan and serves to collect and lead waste liquids by gravity to a drain connection. |  |  |  | accepted |  | 1998-09-07 | 1998-09-10 | rotating peers | rotating peers | 132040 | facts about rotating equipment
2999 | 910036 | English | 193263 | rotating equipment engineering | 131249 |  | drip plate | 1132938 | 1146 | is a specialization of | 520168 |  | plate | intended to serve to collect and lead waste liquids by gravity to a drain connection. | is a plate intended to serve to collect and lead waste liquids by gravity to a drain connection. |  |  |  | accepted |  | 1998-09-07 | 1998-09-10 | rotating peers | rotating peers | 132040 | facts about rotating equipment
3001 | 910036 | English | 193263 | rotating equipment engineering | 131250 |  | drip rim | 1132939 | 1146 | is a specialization of | 520405 |  | gutter | in which a rim is located around the base plate or skid | is a gutter in which a rim is located around the base plate or skid |  |  |  | accepted |  | 1998-09-07 | 1998-09-10 | rotating peers | rotating peers | 132040 | facts about rotating equipment
3003 | 910036 | English | 193263 | rotating equipment engineering | 131251 |  | gland | 1132779 | 1146 | is a specialization of | 730063 |  | artefact | intended to position an item. Typically applied to compress packing rings in a stuffing box. | is an artefact intended to position an item. Typically applied to compress packing rings in a stuffing box. |  |  | is also used in heat transfer. Refers there to this place. Solve issue and make definition generic! | accepted |  | 1998-03-13 | 2001-02-14 | rotating peers | J.Skjørdal | 132040 | facts about rotating equipment
3006 | 910036 | English | 193263 | rotating equipment engineering | 131252 |  | seal end plate (of a terminal box) | 1131237 | 1146 | is a specialization of | 520168 |  | plate | intended to enable cables to enter a terminal box via cable glands | is a plate intended to enable cables to enter a terminal box via cable glands |  |  | note that gland plate is a synonym of seal end plate | accepted |  | 1997-01-30 | 1999-02-18 | rotating peers | Sarah Templey | 132040 | facts about rotating equipment
3009 | 910036 | English | 193258 | piping engineering | 131253 | 0,1 | suction strainer | 1130998 | 5343 | is by definition a role of a | 10132 | 1,1 | strainer | which is located upstream equipment and used to protect subject equipment from unwished particles present |  |  |  |  | accepted |  | 1996-03-29 | 1998-05-12 | rotating peers | rotating peers | 132040 | facts about rotating equipment
3010 | 910036 | English | 193258 | piping engineering | 131253 |  | suction strainer | 1132940 | 1146 | is a specialization of | 5136 |  | located physical object | being a strainer located upstream of an equipment item and used to protect subject equipment item from unwished particles present. | is a located physical object being a strainer located upstream of an equipment item and used to protect subject equipment item from unwished particles present. |  |  |  | accepted |  | 1996-03-29 | 2005-06-02 | Andries van Renssen | rotating peers | 132040 | facts about rotating equipment
3012 | 910036 | English | 193263 | rotating equipment engineering | 131254 |  | seal bellow | 1130964 | 1146 | is a specialization of | 10003 |  | bellow | intended to be used to compensate for expansion and contraction and used to permit loading and movement of the seal faces while preventing leakage either along the shaft or past stationary compression units | is a bellow intended to be used to compensate for expansion and contraction and used to permit loading and movement of the seal faces while preventing leakage either along the shaft or past stationary compression units |  |  |  | accepted |  | 1996-03-28 | 1998-09-10 | rotating peers | Jan Slaa | 132040 | facts about rotating equipment
3015 | 910036 | English | 193263 | rotating equipment engineering | 131256 |  | bearing head | 1132794 | 1146 | is a specialization of | 130037 |  | bearing housing | that contains bearing assemblies for male- and female rotor shafts. Typically used in screw pumps and screw compressors | is a bearing housing that contains bearing assemblies for male- and female rotor shafts. Typically used in screw pumps and screw compressors |  |  |  | accepted |  | 1998-11-25 | 1999-01-08 | rotating peers |  | 132040 | facts about rotating equipment
3019 | 910036 | English | 193263 | rotating equipment engineering | 131257 | 0,1 | central casing | 1132802 | 5343 | is by definition a role of a | 130054 | 1,1 | casing | which is located between the intake casing and exhaust casing; typically applied in case of gas turbines where it houses the elementary parts as stator blades, rotor blades, combustion chambers etc. |  |  |  |  | accepted |  | 1998-12-31 | 1999-01-08 | rotating peers | Jan Slaa | 132040 | facts about rotating equipment
3021 | 910036 | English | 193263 | rotating equipment engineering | 131257 |  | central casing | 1132804 | 1146 | is a specialization of | 553812 |  | application | of a casing in a location between the intake casing and exhaust casing; typically applied in case of gas turbines where it houses the elementary parts as stator blades, rotor blades, combustion chambers etc. | is an application of a casing in a location between the intake casing and exhaust casing; typically applied in case of gas turbines where it houses the elementary parts as stator blades, rotor blades, combustion chambers etc. |  |  |  | accepted |  | 1998-12-31 | 1999-01-08 | rotating peers | Jan Slaa | 132040 | facts about rotating equipment
3024 | 910036 | English | 190758 | control engineering | 131258 | 0,1 | discharge plate valve | 1132814 | 5343 | is by definition a role of a | 130587 | 1,1 | plate valve | which is located at discharge side |  |  |  |  | accepted |  | 1998-12-31 | 1999-01-08 | rotating peers |  | 132040 | facts about rotating equipment
3026 | 910036 | English | 190758 | control engineering | 131258 |  | discharge plate valve | 1132816 | 1146 | is a specialization of | 5136 |  | located physical object | being a plate valve that is located at a discharge side of an equipment item. | is a located physical object being a plate valve that is located at a discharge side of an equipment item. |  |  |  | accepted |  | 1998-12-31 | 1999-01-08 | rotating peers |  | 132040 | facts about rotating equipment
3029 | 910036 | English | 193263 | rotating equipment engineering | 131260 |  | eccentric | 1132832 | 1146 | is a specialization of | 730063 |  | artefact | intended to cause a non-circumferential motion at the outside of a rotating component and either mounted on a wheel, shaft, etc. or part thereof | is an artefact intended to cause a non-circumferential motion at the outside of a rotating component and either mounted on a wheel, shaft, etc. or part thereof |  |  |  | accepted |  | 1998-12-30 | 1999-01-08 | rotating peers | Jan Slaa | 132040 | facts about rotating equipment
3032 | 910036 | English | 193263 | rotating equipment engineering | 131262 | 0,1 | exhaust casing | 1132837 | 5343 | is by definition a role of a | 130054 | 1,1 | casing | which guides exhaust gas or steam to downstream equipment or to the atmosphere |  |  |  |  | accepted |  | 1998-12-31 | 1999-01-08 | rotating peers | Jan Slaa | 132040 | facts about rotating equipment
3035 | 910036 | English | 193263 | rotating equipment engineering | 131262 |  | exhaust casing | 1132840 | 1146 | is a specialization of | 553812 |  | application | of a casing to guide exhaust gas or steam to downstream equipment or to the atmosphere. | is an application of a casing to guide exhaust gas or steam to downstream equipment or to the atmosphere. |  |  |  | accepted |  | 1998-12-31 | 1999-01-08 | rotating peers | Jan Slaa | 132040 | facts about rotating equipment
3038 | 910036 | English | 193263 | rotating equipment engineering | 131263 |  | exhaust diffuser | 1132842 | 1146 | is a specialization of | 130092 |  | diffuser | that is part of an exhaust system and that is intended to direct the flow | is a diffuser that is part of an exhaust system and that is intended to direct the flow |  |  | was class of outlet device | accepted |  | 1998-12-31 | 1999-02-22 | rotating peers | K. Slaa | 132040 | facts about rotating equipment
3040 | 910036 | English | 193263 | rotating equipment engineering | 131264 |  | female rotor | 1132843 | 1146 | is a specialization of | 130232 |  | rotor | which consists of a rotor shaft with helical shaped rotor body driven by the helical shaped male rotor body within the enclosure of the rotor casing | is a rotor which consists of a rotor shaft with helical shaped rotor body driven by the helical shaped male rotor body within the enclosure of the rotor casing |  |  | was class of rotating equipment component | accepted |  | 1998-11-25 | 1999-02-22 | rotating peers |  | 132040 | facts about rotating equipment
3043 | 910036 | English | 193263 | rotating equipment engineering | 131265 |  | floating diaphragm | 1132847 | 1146 | is a specialization of | 70094 |  | diaphragm | intended to separate the two (2) pump diaphragms and is typically made of elastomer material. | is a diaphragm intended to separate the two (2) pump diaphragms and is typically made of elastomer material. |  |  |  | accepted |  | 1998-12-30 | 1999-01-08 | rotating peers | Jan Slaa | 132040 | facts about rotating equipment
3046 | 910036 | English | 193263 | rotating equipment engineering | 131272 |  | male rotor | 1132867 | 1146 | is a specialization of | 130232 |  | rotor | which consists of a driven rotor shaft with helical shaped rotor body driving the helical shaped female rotor within the enclosure of the rotor casing | is a rotor which consists of a driven rotor shaft with helical shaped rotor body driving the helical shaped female rotor within the enclosure of the rotor casing |  |  | was class of rotating equipment component | accepted |  | 1998-11-25 | 1999-02-22 | rotating peers |  | 132040 | facts about rotating equipment
3049 | 910036 | English | 193263 | rotating equipment engineering | 131276 |  | screw compressor suction cover | 1132879 | 1146 | is a specialization of | 520331 |  | cover | that is containing gas inlet nozzle and bearing assemblies for male- and female rotor shafts. | is a cover that is containing gas inlet nozzle and bearing assemblies for male- and female rotor shafts. |  |  |  | accepted |  | 1998-11-25 | 1999-01-08 | rotating peers |  | 132040 | facts about rotating equipment
3052 | 910036 | English | 193263 | rotating equipment engineering | 131277 |  | seal cover | 1132881 | 1146 | is a specialization of | 520331 |  | cover | that is a removable closure containing the shaft seal assembly for the male rotor shaft. | is a cover that is a removable closure containing the shaft seal assembly for the male rotor shaft. |  |  |  | accepted |  | 1998-11-25 | 1999-01-08 | rotating peers |  | 132040 | facts about rotating equipment
3055 | 910036 | English | 193263 | rotating equipment engineering | 131278 |  | slide valve push rod | 1132884 | 1146 | is a specialization of | 130785 |  | rod | that is a connection between unloader piston and sliding valve | is a rod that is a connection between unloader piston and sliding valve |  |  |  | accepted |  | 1998-11-25 | 1999-01-08 | rotating peers |  | 132040 | facts about rotating equipment
3058 | 910036 | English | 193263 | rotating equipment engineering | 131283 |  | thrust bearing gland | 1132902 | 1146 | is a specialization of | 131251 |  | gland | intended to position the non-rotating part of the thrust bearing to the bearing head. | is a gland intended to position the non-rotating part of the thrust bearing to the bearing head. |  |  |  | accepted |  | 1998-11-25 | 1999-01-08 | rotating peers |  | 132040 | facts about rotating equipment
3061 | 910036 | English | 193263 | rotating equipment engineering | 131284 |  | unloader cover | 1132904 | 1146 | is a specialization of | 520331 |  | cover | intended to be used for the unloader cylinder of a screw compressor containing the roller bearing assembly for the unloader indicator spindle. | is a cover intended to be used for the unloader cylinder of a screw compressor containing the roller bearing assembly for the unloader indicator spindle. |  |  |  | accepted |  | 1998-11-25 | 1999-01-08 | rotating peers |  | 132040 | facts about rotating equipment
3064 | 910036 | English | 193263 | rotating equipment engineering | 131285 |  | unloader cylinder | 1132906 | 1146 | is a specialization of | 130802 |  | cylinder | in which unloader piston and push rod are positioned by means of pressurized gas or liquid | is a cylinder in which unloader piston and push rod are positioned by means of pressurized gas or liquid |  |  |  | accepted |  | 1998-11-25 | 1999-01-08 | rotating peers |  | 132040 | facts about rotating equipment
3067 | 910036 | English | 193263 | rotating equipment engineering | 131286 |  | unloader indicator assembly | 1132908 | 1146 | is a specialization of | 70202 |  | instrument | intended to convert the mechanical position of the sliding valve into an electrical signal. | is an instrument intended to convert the mechanical position of the sliding valve into an electrical signal. |  |  |  | accepted |  | 1998-11-25 | 1999-01-08 | rotating peers |  | 132040 | facts about rotating equipment
3071 | 910036 | English | 193263 | rotating equipment engineering | 131287 |  | unloader indicator spindle | 1132911 | 1146 | is a specialization of | 131104 |  | spindle | intended to convert the axial position of the slide valve push rod into a rotational movement which is transported to the unloader indicator assembly. | is a spindle intended to convert the axial position of the slide valve push rod into a rotational movement which is transported to the unloader indicator assembly. |  |  |  | accepted |  | 1998-11-25 | 1999-01-08 | rotating peers |  | 132040 | facts about rotating equipment
3073 | 910036 | English | 193263 | rotating equipment engineering | 131288 |  | unloader piston | 1132912 | 1146 | is a specialization of | 130194 |  | piston | intended to position a sliding valve push rod by means of pressurized liquid or gas. | is a piston intended to position a sliding valve push rod by means of pressurized liquid or gas. |  |  |  | accepted |  | 1998-11-25 | 1999-01-08 | rotating peers |  | 132040 | facts about rotating equipment
3076 | 910036 | English | 193263 | rotating equipment engineering | 131290 |  | seal face | 1132942 | 1146 | is a specialization of | 730022 |  | face | of a seal | is a face of a seal |  |  | difference with rotating face? Synonym of primary ring? | issue |  | 1999-02-18 | 1999-10-18 | Jan Slaa | Jan Slaa | 132040 | facts about rotating equipment
3078 | 910036 | English | 193263 | rotating equipment engineering | 131291 |  | compressor unit | 1132782 | 1146 | is a specialization of | 131293 |  | rotating equipment unit | in which a compressor is the main component | is a rotating equipment unit in which a compressor is the main component |  |  | Note: a unit is not a system. Vonk | proposed |  | 1998-05-21 | 1998-05-21 | Jan Slaa | rotating peers | 132040 | facts about rotating equipment
3079 | 910036 | English | 193263 | rotating equipment engineering | 131292 |  | driving unit | 1130202 | 1146 | is a specialization of | 553812 |  | application | of a unit to provide rotational or reciprocating energy to driven equipment. | is an application of a unit to provide rotational or reciprocating energy to driven equipment. |  |  |  | accepted |  | 1996-03-27 | 1999-03-10 | rotating peers | ISO 14224 | 132040 | facts about rotating equipment
3080 | 910036 | English | 193263 | rotating equipment engineering | 131293 |  | rotating equipment unit | 1132777 | 1146 | is a specialization of | 731003 |  | equipment unit | using rotating equipment as main equipment | is an equipment unit using rotating equipment as main equipment |  |  |  | proposed |  | 1998-05-21 | 1998-05-21 | Jan Slaa | rotating peers | 132040 | facts about rotating equipment
3081 | 910036 | English | 193263 | rotating equipment engineering | 131294 |  | compressor station | 1132954 | 1146 | is a specialization of | 730063 |  | artefact | that is one or a collection of compressors and related equipment intended to enable vapour transport through a pipeline. It may include housing | is an artefact that is one or a collection of compressors and related equipment intended to enable vapour transport through a pipeline. It may include housing |  |  |  | proposed |  | 1998-01-23 | 1998-03-17 | Andries van Renssen |  | 132040 | facts about rotating equipment
3083 | 910036 | English | 193263 | rotating equipment engineering | 131295 |  | shroud | 1132955 | 1146 | is a specialization of | 730008 |  | feature | intended to provide physical protection to otherwise exposed material components, terminals or contacts. | is a feature intended to provide physical protection to otherwise exposed material components, terminals or contacts. |  |  |  | accepted |  | 1999-07-29 | 2007-10-08 | Jan Slaa | Sihi Maters | 132040 | facts about rotating equipment
3084 | 910036 | English | 193263 | rotating equipment engineering | 131296 |  | hydraulic impulse turbine | 1132956 | 1146 | is a specialization of | 131183 |  | impulse turbine | in which a liquid acts chiefly by its kinetic energy. | is an impulse turbine in which a liquid acts chiefly by its kinetic energy. |  |  | water turbine? | issue |  | 1998-04-20 | 1999-07-29 | electrical peers | IEC50-602-02-13 | 132040 | facts about rotating equipment
3086 | 910036 | English | 193263 | rotating equipment engineering | 131297 |  | booster oil pump | 1130380 | 1146 | is a specialization of | 130369 |  | oil pump | intended to generate increased oil pressure in a hydraulic system. | is an oil pump intended to generate increased oil pressure in a hydraulic system. |  |  |  | accepted |  | 1998-11-25 | 1999-01-08 | rotating peers |  | 132040 | facts about rotating equipment
3090 | 910036 | English | 193263 | rotating equipment engineering | 131298 | 0,1 | auxiliary gearbox | 1132786 | 5343 | is by definition a role of a | 130134 | 1,1 | gearbox | [5 empty] | accepted |  | 1998-12-31 | 2005-07-25 | Rob Moonen | Jan Slaa | 132040 | facts about rotating equipment
3091 | 910036 | English | 193263 | rotating equipment engineering | 131298 |  | auxiliary gearbox | 1132787 | 1146 | is a specialization of | 553812 |  | application | of a gear which is meant to serve either during start-up or during off-standard operation conditions. | is an application of a gear which is meant to serve either during start-up or during off-standard operation conditions. |  |  |  | accepted |  | 1998-12-31 | 1999-01-08 | rotating peers | Jan Slaa | 132040 | facts about rotating equipment
3093 | 910036 | English | 193263 | rotating equipment engineering | 131299 |  | balance piston cover | 1132788 | 1146 | is a specialization of | 520331 |  | cover | intended to cover the sleeve bearing and balancing piston housing. | is a cover intended to cover the sleeve bearing and balancing piston housing. |  |  |  | accepted |  | 1998-11-25 | 1999-01-08 | rotating peers |  | 132040 | facts about rotating equipment
3096 | 910036 | English | 193263 | rotating equipment engineering | 131300 |  | rotary vacuum pump | 1131021 | 1146 | is a specialization of | 130231 |  | rotary pump | that uses a liquid annulus held by centrifugal force around the inside of a casing by a single rotor-impeller to compress vapour isothermically. | is a rotary pump that uses a liquid annulus held by centrifugal force around the inside of a casing by a single rotor-impeller to compress vapour isothermically. |  |  |  | accepted |  | 1996-03-29 | 2007-10-08 | Jan Slaa | Jan Slaa | 132040 | facts about rotating equipment
3097 | 910036 | English | 193263 | rotating equipment engineering | 131300 |  | vacuum pump | 1850032 | 1981 | is a synonym of | 131300 |  | rotary vacuum pump | [5 empty] | accepted |  | 2005-07-20 | 2005-07-20 | Rob Moonen | Equipment Record Cards | 132040 | facts about rotating equipment
3099 | 910036 | English | 193264 | static equipment engineering | 131302 |  | hydroejector | 1850033 | 1981 | is a synonym of | 131302 |  | liquid ejector | [5 empty] | accepted |  | 2005-07-20 | 2005-07-20 | Rob Moonen | Equipment Record Cards | 132040 | facts about rotating equipment
3100 | 910036 | English | 193263 | rotating equipment engineering | 131304 |  | forced feed lubrication system | 1140332 | 1146 | is a specialization of | 130166 |  | lubrication system | in which lubricant is pressurised prior to being supplied or injected to the parts that are lubricated. Typically it contains also oil-filters and coolers and is typically applied for relatively high power, high speed rotating equipment. | is a lubrication system in which lubricant is pressurised prior to being supplied or injected to the parts that are lubricated. Typically it contains also oil-filters and coolers and is typically applied for relatively high power, high speed rotating equipment. |  |  | API 614 | proposed |  | 1997-01-29 | 1997-01-29 | rotating peers | rotating peers | 132040 | facts about rotating equipment
3102 | 910036 | English | 193263 | rotating equipment engineering | 131305 |  | bearing jacket | 1132960 | 1146 | is a specialization of | 520135 |  | jacket |  | is a jacket |  |  |  | proposed |  | 1999-03-29 | 1999-03-29 | Gerard Bloom | rotating template peers | 132040 | facts about rotating equipment
3104 | 910036 | English | 193263 | rotating equipment engineering | 131306 |  | double impeller | 1132961 | 1146 | is a specialization of | 130144 |  | impeller |  | is an impeller |  |  |  | proposed |  | 1999-03-29 | 1999-03-29 | Gerard Bloom | rotating template peers | 132040 | facts about rotating equipment
3105 | 910036 | English | 193263 | rotating equipment engineering | 131307 |  | single impeller | 1132962 | 1146 | is a specialization of | 130144 |  | impeller |  | is an impeller |  |  |  | proposed |  | 1999-03-29 | 1999-03-29 | Gerard Bloom | rotating template peers | 132040 | facts about rotating equipment
3106 | 910036 | English | 193263 | rotating equipment engineering | 131308 |  | staggered volute | 1132963 | 1146 | is a specialization of | 130448 |  | volute |  | is a volute |  |  |  | proposed |  | 1999-03-29 | 1999-03-29 | Gerard Bloom | rotating template peers | 132040 | facts about rotating equipment
3107 | 910036 | English | 193263 | rotating equipment engineering | 131309 |  | diffuser volute | 1132964 | 1146 | is a specialization of | 130448 |  | volute |  | is a volute |  |  |  | proposed |  | 1999-03-29 | 1999-03-29 | Gerard Bloom | rotating template peers | 132040 | facts about rotating equipment
3108 | 910036 | English | 193263 | rotating equipment engineering | 131310 |  | multiple volute | 1132965 | 1146 | is a specialization of | 130448 |  | volute | that contains more than two opposite located spiral channels to the discharge. | is a volute that contains more than two opposite located spiral channels to the discharge. |  |  |  | accepted |  | 1999-03-29 | 2007-10-08 | Jan Slaa | rotating template peers | 132040 | facts about rotating equipment
3109 | 910036 | English | 193263 | rotating equipment engineering | 131311 |  | single volute | 1132966 | 1146 | is a specialization of | 130448 |  | volute | that contains one spiral channel to the discharge. | is a volute that contains one spiral channel to the discharge. |  |  |  | accepted |  | 1999-03-29 | 2007-10-08 | Jan Slaa | rotating template peers | 132040 | facts about rotating equipment
3110 | 910036 | English | 193263 | rotating equipment engineering | 131312 |  | double casing | 1132967 | 1146 | is a specialization of | 130054 |  | casing |  | is a casing |  |  |  | proposed |  | 1999-03-29 | 1999-03-29 | Gerard Bloom | rotating template peers | 132040 | facts about rotating equipment
3112 | 910036 | English | 193263 | rotating equipment engineering | 131313 |  | vertical casing | 1132968 | 1146 | is a specialization of | 130054 |  | casing |  | is a casing |  |  |  | proposed |  | 1999-03-29 | 1999-03-29 | Gerard Bloom | rotating template peers | 132040 | facts about rotating equipment
3113 | 910036 | English | 193263 | rotating equipment engineering | 131314 |  | spinning pump | 1132969 | 1146 | is a specialization of | 130206 |  | pump |  | is a pump |  |  | Needs clarifiaction is this a type or in commision pump | proposed |  | 2000-10-18 | 2000-10-18 | Andy Bush | Europump 7408 | 132040 | facts about rotating equipment
3114 | 910036 | English | 193263 | rotating equipment engineering | 131314 |  | extrusion pump | 1133439 | 1981 | is a synonym of | 131314 |  | spinning pump | [5 empty] | proposed |  | 2000-10-18 | 2000-10-18 |  | Europump 7408 | 132040 | facts about rotating equipment
3115 |  | German | 193263 | rotating equipment engineering | 131314 |  | Spinnpumpe | 1133440 | 1981 | is a synonym of | 131314 |  | spinning pump | [5 empty] | proposed |  | 2000-10-18 | 2000-10-18 |  | Europump 7408 | 132040 | facts about rotating equipment
3116 | 910036 | English | 193263 | rotating equipment engineering | 131314 |  | viscose spinning pump | 1133441 | 1981 | is a synonym of | 131314 |  | spinning pump | [5 empty] | proposed |  | 2000-10-18 | 2000-10-18 |  | Europump 7408 | 132040 | facts about rotating equipment
3117 | 910036 | English | 193263 | rotating equipment engineering | 131315 |  | activated sludge pump | 1132970 | 1146 | is a specialization of | 131316 |  | sludge pump | intended for pumping activated sludge. | is a sludge pump intended for pumping activated sludge. |  |  |  | proposed |  | 2000-10-18 | 2000-11-03 | Andy Bush | Europump 6313 | 132040 | facts about rotating equipment
3118 |  | German | 193263 | rotating equipment engineering | 131315 |  | Belebtschlammpumpe | 1133442 | 1981 | is a synonym of | 131315 |  | activated sludge pump | [5 empty] | proposed |  | 2000-10-18 | 2000-10-18 |  | Europump 6313 | 132040 | facts about rotating equipment
3119 | 910036 | English | 193263 | rotating equipment engineering | 131315 |  | biological sludge pump | 1133443 | 1981 | is a synonym of | 131315 |  | activated sludge pump | [5 empty] | proposed |  | 2000-10-18 | 2000-10-18 |  | Europump 6313 | 132040 | facts about rotating equipment
3121 | 910036 | English | 193263 | rotating equipment engineering | 131316 | 0,1 | sludge pump | 1132971 | 5343 | is by definition a role of a | 130206 | 1,1 | pump | intended to pump sludge. |  |  |  |  | proposed |  | 2000-10-18 | 2000-11-03 | Andy Bush | Europump 6313 | 132040 | facts about rotating equipment
3122 |  | German | 193263 | rotating equipment engineering | 131316 |  | Schlammpumpe | 1133444 | 1981 | is a synonym of | 131316 |  | sludge pump | [5 empty] | proposed |  | 2000-10-18 | 2000-10-18 |  | Europump 6306 | 132040 | facts about rotating equipment
3123 | 910036 | English | 193263 | rotating equipment engineering | 131316 |  | sludge pump | 1670363 | 1146 | is a specialization of | 553812 |  | application | of a pump to pump sludge. | is an application of a pump to pump sludge. |  |  |  | accepted |  | 2000-10-18 | 2003-12-02 | Andy Bush | Europump 6313 | 132040 | facts about rotating equipment
3125 | 910036 | English | 193263 | rotating equipment engineering | 131317 |  | air operated pump | 1132972 | 1981 | is a synonym of | 131317 |  | air-powered pump | [5 empty] | proposed |  | 2000-10-18 | 2000-11-03 | Andy Bush | Europump 3010 | 132040 | facts about rotating equipment
3126 | 910036 | English | 193263 | rotating equipment engineering | 131317 |  | air-powered pump | 1133445 | 1146 | is a specialization of | 553812 |  | application | of a pump when driven by pressurized air. | is an application of a pump when driven by pressurized air. |  |  |  | proposed |  | 2000-10-18 | 2001-01-11 | Andy Bush | Europump 3010 | 132040 | facts about rotating equipment
3127 | 910036 | English | 193263 | rotating equipment engineering | 131317 |  | compressed air pump | 1133446 | 1981 | is a synonym of | 131317 |  | air-powered pump | which is directly coupled to and can only be driven by an air power motor. |  |  |  |  | proposed |  | 2000-10-18 | 2001-01-11 | Andy Bush | Europump 3010 | 132040 | facts about rotating equipment
3128 |  | German | 193263 | rotating equipment engineering | 131317 |  | Druckluftpumpe | 1133447 | 1981 | is a synonym of | 131317 |  | air-powered pump | [5 empty] | proposed |  | 2000-10-18 | 2001-03-24 | Fred Vonk | Europump 3010 | 132040 | facts about rotating equipment
3129 | 910036 | English | 193263 | rotating equipment engineering | 131317 | 0,1 | air-powered pump | 1134552 | 5343 | is by definition a role of a | 130206 | 1,1 | pump | [5 empty] | proposed |  | 2000-10-18 | 2001-06-22 | Andy Bush | Europump 3010 | 132040 | facts about rotating equipment
3131 | 910036 | English | 193263 | rotating equipment engineering | 131318 |  | alkaline pump | 1132973 | 1146 | is a specialization of | 131464 |  | chemical pump | intended to pump alkaline liquids. | is a chemical pump intended to pump alkaline liquids. |  |  |  | proposed |  | 2000-10-18 | 2002-07-03 | Andy Bush | Europump 6805 | 132040 | facts about rotating equipment
3132 |  | German | 193263 | rotating equipment engineering | 131318 |  | Laugepumpe | 1133448 | 1981 | is a synonym of | 131318 |  | alkaline pump | [5 empty] | proposed |  | 2000-10-18 | 2000-10-18 |  | Europump 6805 | 132040 | facts about rotating equipment
3133 |  | German | 193263 | rotating equipment engineering | 131318 |  | Laugenpumpe | 1133449 | 1981 | is a synonym of | 131318 |  | alkaline pump | [5 empty] | proposed |  | 2000-10-18 | 2000-10-18 |  | Europump 6805 | 132040 | facts about rotating equipment
3134 | 910036 | English | 193263 | rotating equipment engineering | 131318 |  | lye pump | 1133450 | 1981 | is a synonym of | 131318 |  | alkaline pump | [5 empty] | proposed |  | 2000-10-18 | 2000-10-18 |  | Europump 6805 | 132040 | facts about rotating equipment
3136 | 910036 | English | 193263 | rotating equipment engineering | 131319 | 0,1 | ash pump | 1132974 | 5343 | is by definition a role of a | 131673 | 1,1 | solids pump | intended to pump ash. |  |  |  |  | proposed |  | 2000-10-18 | 2000-11-03 | Andy Bush | Europump 4014 | 132040 | facts about rotating equipment
3137 |  | German | 193263 | rotating equipment engineering | 131319 |  | Aschepumpe | 1133451 | 1981 | is a synonym of | 131319 |  | ash pump | [5 empty] | proposed |  | 2000-10-18 | 2000-10-18 |  | Europump 4014 | 132040 | facts about rotating equipment
3138 | 910036 | English | 193263 | rotating equipment engineering | 131319 |  | ash sluice pump | 1133452 | 1981 | is a synonym of | 131319 |  | ash pump |  |  |  |  | Mainly known in the USA | proposed |  | 2000-10-18 | 2000-10-18 |  | Europump 4014 | 132040 | facts about rotating equipment
3139 | 910036 | English | 193263 | rotating equipment engineering | 131319 |  | ash pump | 1670364 | 1146 | is a specialization of | 553812 |  | application | of a solids pump to pump ash. | is an application of a solids pump to pump ash. |  |  |  | accepted |  | 2000-10-18 | 2003-12-02 | Andy Bush | Europump 4014 | 132040 | facts about rotating equipment
3141 | 910036 | English | 193263 | rotating equipment engineering | 131320 |  | automatic trough pump | 1132975 | 1146 | is a specialization of | 131929 |  | drinking water pump | intended to pump into an animal drinking trough and to start automatically. | is a drinking water pump intended to pump into an animal drinking trough and to start automatically. |  |  |  | proposed |  | 2000-10-18 | 2000-11-03 | Andy Bush | Europump 6107 | 132040 | facts about rotating equipment
3142 | 910036 | English | 193263 | rotating equipment engineering | 131320 |  | animal self-operated drinking water pump | 1133453 | 1981 | is a synonym of | 131320 |  | automatic trough pump | [5 empty] | proposed |  | 2000-10-18 | 2000-10-18 |  | Europump 6107 | 132040 | facts about rotating equipment
3143 |  | German | 193263 | rotating equipment engineering | 131320 |  | Selbsttränkeweidepumpe | 1133454 | 1981 | is a synonym of | 131320 |  | automatic trough pump | [5 empty] | proposed |  | 2000-10-18 | 2000-10-18 |  | Europump 6107 | 132040 | facts about rotating equipment
3144 |  | German | 193263 | rotating equipment engineering | 131320 |  | Weidepumpe | 1133455 | 1981 | is a synonym of | 131320 |  | automatic trough pump | [5 empty] | proposed |  | 2000-10-18 | 2000-10-18 |  | Europump 6107 | 132040 | facts about rotating equipment
3146 | 910036 | English | 193263 | rotating equipment engineering | 131321 |  | axial flow pump with adjustable blades | 1132976 | 1146 | is a specialization of | 130459 |  | axial flow pump |  | is an axial flow pump |  |  |  | proposed |  | 2000-10-18 | 2000-10-18 |  | Europump 904 | 132040 | facts about rotating equipment
3147 | 910036 | English | 193263 | rotating equipment engineering | 131321 |  | axial flow pump with blades adjustable during standstill | 1133456 | 1981 | is a synonym of | 131321 |  | axial flow pump with adjustable blades | [5 empty] | proposed |  | 2000-10-18 | 2000-10-18 |  | Europump 904 | 132040 | facts about rotating equipment
3148 |  | German | 193263 | rotating equipment engineering | 131321 |  | Axialkreiselpumpe mit einstellbaren Schaufeln | 1133457 | 1981 | is a synonym of | 131321 |  | axial flow pump with adjustable blades | [5 empty] | proposed |  | 2000-10-18 | 2000-10-18 |  | Europump 904 | 132040 | facts about rotating equipment
3149 |  | German | 193263 | rotating equipment engineering | 131321 |  | Axialkreiselpumpe mit im Stillstand einstellbaren Schaufeln | 1133458 | 1981 | is a synonym of | 131321 |  | axial flow pump with adjustable blades | [5 empty] | proposed |  | 2000-10-18 | 2000-10-18 |  | Europump 904 | 132040 | facts about rotating equipment
3150 |  | German | 193263 | rotating equipment engineering | 131321 |  | Axialpumpe mit einstellbaren Schaufeln | 1133459 | 1981 | is a synonym of | 131321 |  | axial flow pump with adjustable blades | [5 empty] | proposed |  | 2000-10-18 | 2000-10-18 |  | Europump 904 | 132040 | facts about rotating equipment
3151 |  | German | 193263 | rotating equipment engineering | 131321 |  | Axialpumpe mit im Stillstand einstellbaren Schaufeln | 1133460 | 1981 | is a synonym of | 131321 |  | axial flow pump with adjustable blades | [5 empty] | proposed |  | 2000-10-18 | 2000-10-18 |  | Europump 904 | 132040 | facts about rotating equipment
3153 | 910036 | English | 193263 | rotating equipment engineering | 131322 |  | axial flow pump with variable pitch blades | 1132977 | 1146 | is a specialization of | 130459 |  | axial flow pump |  | is an axial flow pump |  |  |  | proposed |  | 2000-10-18 | 2000-10-18 |  | Europump 905 | 132040 | facts about rotating equipment
3154 | 910036 | English | 193263 | rotating equipment engineering | 131322 |  | adjustable propeller pump | 1133461 | 1981 | is a synonym of | 131322 |  | axial flow pump with variable pitch blades | [5 empty] | proposed |  | 2000-10-18 | 2000-10-18 |  | Europump 905 | 132040 | facts about rotating equipment
3155 | 910036 | English | 193263 | rotating equipment engineering | 131322 |  | axial flow pump with blades whose pitch can be varied during pump operation | 1133462 | 1981 | is a synonym of | 131322 |  | axial flow pump with variable pitch blades | [5 empty] | proposed |  | 2000-10-18 | 2000-10-18 |  | Europump 905 | 132040 | facts about rotating equipment
3156 |  | German | 193263 | rotating equipment engineering | 131322 |  | Axialkreiselpumpe mit im Betrieb verstellbaren Schaufeln | 1133463 | 1981 | is a synonym of | 131322 |  | axial flow pump with variable pitch blades | [5 empty] | proposed |  | 2000-10-18 | 2000-10-18 |  | Europump 905 | 132040 | facts about rotating equipment
3157 |  | German | 193263 | rotating equipment engineering | 131322 |  | Axialkreiselpumpe mit verstellbaren Schaufeln | 1133464 | 1981 | is a synonym of | 131322 |  | axial flow pump with variable pitch blades | [5 empty] | proposed |  | 2000-10-18 | 2000-10-18 |  | Europump 905 | 132040 | facts about rotating equipment
3158 |  | German | 193263 | rotating equipment engineering | 131322 |  | Axialpumpe mit im Betrieb verstellbaren Schaufeln | 1133465 | 1981 | is a synonym of | 131322 |  | axial flow pump with variable pitch blades | [5 empty] | proposed |  | 2000-10-18 | 2000-10-18 |  | Europump 905 | 132040 | facts about rotating equipment
3159 |  | German | 193263 | rotating equipment engineering | 131322 |  | Axialpumpe mit verstellbaren Schaufeln | 1133466 | 1981 | is a synonym of | 131322 |  | axial flow pump with variable pitch blades | [5 empty] | proposed |  | 2000-10-18 | 2000-10-18 |  | Europump 905 | 132040 | facts about rotating equipment
3160 |  | German | 193263 | rotating equipment engineering | 131322 |  | Verstellpropellerpumpe | 1133467 | 1981 | is a synonym of | 131322 |  | axial flow pump with variable pitch blades | [5 empty] | proposed |  | 2000-10-18 | 2000-10-18 |  | Europump 905 | 132040 | facts about rotating equipment
3162 | 910036 | English | 193263 | rotating equipment engineering | 131323 |  | back pull out pump | 1132978 | 1146 | is a specialization of | 130206 |  | pump |  | is a pump |  |  |  | proposed |  | 2000-10-18 | 2000-10-18 |  | Europump 1046 | 132040 | facts about rotating equipment
3163 | 910036 | English | 193263 | rotating equipment engineering | 131323 |  | pull-out type pump | 1133468 | 1981 | is a synonym of | 131323 |  | back pull out pump |  |  |  |  | Mainly known in the USA | proposed |  | 2000-10-18 | 2000-10-18 |  | Europump 1046 | 132040 | facts about rotating equipment
3164 |  | German | 193263 | rotating equipment engineering | 131323 |  | Pumpe mit zur Antriebsseite ausbaubaren Läufer | 1133469 | 1981 | is a synonym of | 131323 |  | back pull out pump | [5 empty] | proposed |  | 2000-10-18 | 2000-10-18 |  | Europump 1046 | 132040 | facts about rotating equipment
3166 | 910036 | English | 193263 | rotating equipment engineering | 131324 |  | barrel insert pump | 1132979 | 1146 | is a specialization of | 130206 |  | pump |  | is a pump |  |  |  | proposed |  | 2000-10-18 | 2000-10-18 |  | Europump 1128 | 132040 | facts about rotating equipment
3167 | 910036 | English | 193263 | rotating equipment engineering | 131324 |  | barrel casing pump | 1133470 | 1981 | is a synonym of | 131324 |  | barrel insert pump | [5 empty] | proposed |  | 2000-10-18 | 2000-10-18 |  | Europump 1128 | 132040 | facts about rotating equipment
3168 | 910036 | English | 193263 | rotating equipment engineering | 131324 |  | barrel/ can pump /USA) | 1133471 | 1981 | is a synonym of | 131324 |  | barrel insert pump |  |  |  |  | Mainly known in the USA | proposed |  | 2000-10-18 | 2000-10-18 |  | Europump 1128 | 132040 | facts about rotating equipment
3169 |  | German | 193263 | rotating equipment engineering | 131324 |  | Barrelpumpe | 1133472 | 1981 | is a synonym of | 131324 |  | barrel insert pump | [5 empty] | proposed |  | 2000-10-18 | 2000-10-18 |  | Europump 1128 | 132040 | facts about rotating equipment
3170 |  | German | 193263 | rotating equipment engineering | 131324 |  | Mantelgehäusepumpe | 1133473 | 1981 | is a synonym of | 131324 |  | barrel insert pump | [5 empty] | proposed |  | 2000-10-18 | 2000-10-18 |  | Europump 1128 | 132040 | facts about rotating equipment
3171 | 910036 | English | 193263 | rotating equipment engineering | 131324 |  | pintle pump | 1133474 | 1981 | is a synonym of | 131324 |  | barrel insert pump |  |  |  |  | Mainly known in the USA / or a control piston pump? | issue |  | 2000-10-18 | 2000-10-18 |  | Europump 1128 | 132040 | facts about rotating equipment
3172 | 910036 | English | 193263 | rotating equipment engineering | 131325 |  | beam pump | 1132980 | 1146 | is a specialization of | 130206 |  | pump | that is an artificial-lift pumping system using a surface power source to drive a downhole pump assembly. A beam and crank assembly creates reciprocating motion in a sucker-rod string that connects to the downhole pump assembly. The pump contains a plunger and valve assembly to convert the reciprocating motion to vertical fluid movement. | is a pump that is an artificial-lift pumping system using a surface power source to drive a downhole pump assembly. A beam and crank assembly creates reciprocating motion in a sucker-rod string that connects to the downhole pump assembly. The pump contains a plunger and valve assembly to convert the reciprocating motion to vertical fluid movement. |  |  |  | proposed |  | 2000-10-18 | 2000-10-18 |  | Europump 6704 | 132040 | facts about rotating equipment
3173 |  | German | 193263 | rotating equipment engineering | 131325 |  | Balancierpumpe | 1133475 | 1981 | is a synonym of | 131325 |  | beam pump | [5 empty] | proposed |  | 2000-10-18 | 2000-10-18 |  | Europump 6704 | 132040 | facts about rotating equipment
3174 | 910036 | English | 193263 | rotating equipment engineering | 131325 |  | rocking arm pump | 1133476 | 1981 | is a synonym of | 131325 |  | beam pump | [5 empty] | proposed |  | 2000-10-18 | 2000-10-18 |  | Europump 6704 | 132040 | facts about rotating equipment
3175 | 910036 | English | 193263 | rotating equipment engineering | 131325 |  | rocking beam pump | 1133477 | 1981 | is a synonym of | 131325 |  | beam pump |  |  |  |  | Mainly known in the USA | proposed |  | 2000-10-18 | 2000-10-18 |  | Europump 6704 | 132040 | facts about rotating equipment
3176 |  | German | 193263 | rotating equipment engineering | 131325 |  | Schwinghebelpumpe | 1133478 | 1981 | is a synonym of | 131325 |  | beam pump | [5 empty] | proposed |  | 2000-10-18 | 2000-10-18 |  | Europump 6704 | 132040 | facts about rotating equipment
3177 | 910036 | English | 193263 | rotating equipment engineering | 131326 |  | bearing pedestal mounted pump | 1132981 | 1146 | is a specialization of | 130206 |  | pump |  | is a pump |  |  |  | proposed |  | 2000-10-18 | 2000-10-18 |  | Europump 1024 | 132040 | facts about rotating equipment
3178 |  | German | 193263 | rotating equipment engineering | 131326 |  | Lagerbockpumpe | 1133479 | 1981 | is a synonym of | 131326 |  | bearing pedestal mounted pump | [5 empty] | proposed |  | 2000-10-18 | 2000-10-18 |  | Europump 1024 | 132040 | facts about rotating equipment
3179 |  | German | 193263 | rotating equipment engineering | 131326 |  | Lagerstuhlpumpe | 1133480 | 1981 | is a synonym of | 131326 |  | bearing pedestal mounted pump | [5 empty] | proposed |  | 2000-10-18 | 2000-10-18 |  | Europump 1024 | 132040 | facts about rotating equipment
3180 | 910036 | English | 193263 | rotating equipment engineering | 131326 |  | volute mounted pump | 1133481 | 1981 | is a synonym of | 131326 |  | bearing pedestal mounted pump | [5 empty] | proposed |  | 2000-10-18 | 2000-10-18 |  | Europump 1024 | 132040 | facts about rotating equipment
3182 | 910036 | English | 193263 | rotating equipment engineering | 131327 |  | borehole shaft driven centrifugal pump | 1132982 | 1146 | is a specialization of | 130206 |  | pump |  | is a pump |  |  |  | proposed |  | 2000-10-18 | 2000-10-18 |  | Europump 6011 | 132040 | facts about rotating equipment
3183 |  | German | 193263 | rotating equipment engineering | 131327 |  | Bohrlochkreiselpumpe | 1133482 | 1981 | is a synonym of | 131327 |  | borehole shaft driven centrifugal pump | [5 empty] | proposed |  | 2000-10-18 | 2000-10-18 |  | Europump 6011 | 132040 | facts about rotating equipment
3184 |  | German | 193263 | rotating equipment engineering | 131327 |  | Bohrlochwellenpumpe | 1133483 | 1981 | is a synonym of | 131327 |  | borehole shaft driven centrifugal pump | [5 empty] | proposed |  | 2000-10-18 | 2000-10-18 |  | Europump 6011 | 132040 | facts about rotating equipment
3185 | 910036 | English | 193263 | rotating equipment engineering | 131327 |  | line shaft turbine pump | 1133484 | 1981 | is a synonym of | 131327 |  | borehole shaft driven centrifugal pump |  |  |  |  | Mainly known in the USA | proposed |  | 2000-10-18 | 2000-10-18 |  | Europump 6011 | 132040 | facts about rotating equipment
3187 | 910036 | English | 193263 | rotating equipment engineering | 131328 |  | bottom vertical inlet centrifugal pump | 1132983 | 1146 | is a specialization of | 130206 |  | pump |  | is a pump |  |  |  | proposed |  | 2000-10-18 | 2000-10-18 |  | Europump 7901 | 132040 | facts about rotating equipment
3188 | 910036 | English | 193263 | rotating equipment engineering | 131328 |  | bottom vertical suction centrifugal pump | 1133487 | 1981 | is a synonym of | 131328 |  | bottom vertical inlet centrifugal pump | [5 empty] | proposed |  | 2000-10-18 | 2000-10-18 |  | Europump 7901 | 132040 | facts about rotating equipment
3189 |  | German | 193263 | rotating equipment engineering | 131328 |  | Kesselspeisepumpe mit Eintritt senkrecht von unten | 1133488 | 1981 | is a synonym of | 131328 |  | bottom vertical inlet centrifugal pump | [5 empty] | proposed |  | 2000-10-18 | 2000-10-18 |  | Europump 7901 | 132040 | facts about rotating equipment
3190 | 910036 | English | 193263 | rotating equipment engineering | 131329 |  | building site pump | 1132984 | 1146 | is a specialization of | 553812 |  | application | of a pump when used or intended to be used at a building site. | is an application of a pump when used or intended to be used at a building site. |  |  |  | proposed |  | 2000-10-18 | 2000-10-18 |  | Europump 7001 | 132040 | facts about rotating equipment
3191 |  | German | 193263 | rotating equipment engineering | 131329 |  | Baupumpe | 1133489 | 1981 | is a synonym of | 131329 |  | building site pump | [5 empty] | proposed |  | 2000-10-18 | 2000-10-18 |  | Europump 7001 | 132040 | facts about rotating equipment
3192 | 910036 | English | 193263 | rotating equipment engineering | 131329 |  | contractors pump | 1133490 | 1981 | is a synonym of | 131329 |  | building site pump | [5 empty] | proposed |  | 2000-10-18 | 2000-10-18 |  | Europump 7001 | 132040 | facts about rotating equipment
3193 | 910036 | English | 193263 | rotating equipment engineering | 131329 | 0,1 | building site pump | 1134553 | 5343 | is by definition a role of a | 130206 | 1,1 | pump | [5 empty] | proposed |  | 2000-10-18 | 2001-06-15 | Andy Bush | Europump 7001 | 132040 | facts about rotating equipment
3195 | 910036 | English | 193263 | rotating equipment engineering | 131330 |  | cellar drainer pump | 1133491 | 1981 | is a synonym of | 131330 |  | cellar drainage pump |  |  |  |  | Mainly known in the USA | proposed |  | 2000-10-18 | 2000-10-18 |  | Europump 6316 | 132040 | facts about rotating equipment
3196 |  | German | 193263 | rotating equipment engineering | 131330 |  | Kellerentwässerungspumpe | 1133492 | 1981 | is a synonym of | 131330 |  | cellar drainage pump | [5 empty] | proposed |  | 2000-10-18 | 2000-10-18 |  | Europump 6316 | 132040 | facts about rotating equipment
3197 | 910036 | English | 193263 | rotating equipment engineering | 131330 |  | cellar drainage pump | 1670365 | 1146 | is a specialization of | 131493 |  | drainage pump | which is a usage of a pump when used for drainage of a cellar. | is a drainage pump which is a usage of a pump when used for drainage of a cellar. |  |  |  | accepted |  | 2000-10-18 | 2003-12-02 | Andy Bush | Europump 6316 | 132040 | facts about rotating equipment
3198 | 910036 | English | 193263 | rotating equipment engineering | 131331 | 0,1 | charge pump | 1132986 | 5343 | is by definition a role of a | 130206 | 1,1 | pump | [5 empty] | proposed |  | 2000-10-18 | 2000-11-15 | Andy Bush | Europump 6815 | 132040 | facts about rotating equipment
3199 |  | German | 193263 | rotating equipment engineering | 131331 |  | Einsatzpumpe | 1133493 | 1981 | is a synonym of | 131331 |  | charge pump | [5 empty] | proposed |  | 2000-10-18 | 2000-10-18 |  | Europump 6815 | 132040 | facts about rotating equipment
3200 | 910036 | English | 193263 | rotating equipment engineering | 131331 |  | feed pump | 1133494 | 1981 | is a synonym of | 131331 |  | charge pump | [5 empty] | proposed |  | 2000-10-18 | 2000-10-18 |  | Europump 6815 | 132040 | facts about rotating equipment
3201 | 910036 | English | 193263 | rotating equipment engineering | 131331 |  | charge pump | 1670366 | 1146 | is a specialization of | 553812 |  | application | of a pump. | is an application of a pump. |  |  |  | accepted |  | 2000-10-18 | 2003-12-02 | Andy Bush | Europump 6815 | 132040 | facts about rotating equipment
3203 | 910036 | English | 193263 | rotating equipment engineering | 131332 |  | circular casing pump | 1132987 | 1146 | is a specialization of | 130206 |  | pump |  | is a pump |  |  |  | proposed |  | 2000-10-18 | 2000-10-18 |  | Europump 122 | 132040 | facts about rotating equipment
3204 | 910036 | English | 193263 | rotating equipment engineering | 131332 |  | annular casing pump | 1133495 | 1981 | is a synonym of | 131332 |  | circular casing pump | [5 empty] | proposed |  | 2000-10-18 | 2000-10-18 |  | Europump 122 | 132040 | facts about rotating equipment
3205 |  | German | 193263 | rotating equipment engineering | 131332 |  | Ringgehäusepumpe | 1133496 | 1981 | is a synonym of | 131332 |  | circular casing pump | [5 empty] | proposed |  | 2000-10-18 | 2000-10-18 |  | Europump 122 | 132040 | facts about rotating equipment
3206 |  | German | 193263 | rotating equipment engineering | 131332 |  | Wulstgehäusepumpe | 1133497 | 1981 | is a synonym of | 131332 |  | circular casing pump | [5 empty] | proposed |  | 2000-10-18 | 2000-10-18 |  | Europump 122 | 132040 | facts about rotating equipment
3207 | 910036 | English | 193263 | rotating equipment engineering | 131333 |  | clarified juice pump | 1132988 | 1146 | is a specialization of | 131364 |  | juice pump |  | is a juice pump |  |  |  | proposed |  | 2000-10-18 | 2000-11-15 | Andy Bush | Europump 7951 | 132040 | facts about rotating equipment
3208 |  | German | 193263 | rotating equipment engineering | 131333 |  | Dünnsaftpumpe | 1133498 | 1981 | is a synonym of | 131333 |  | clarified juice pump | [5 empty] | proposed |  | 2000-10-18 | 2000-10-18 |  | Europump 7951 | 132040 | facts about rotating equipment
3209 | 910036 | English | 193263 | rotating equipment engineering | 131333 |  | evaporator supply pump | 1133499 | 1981 | is a synonym of | 131333 |  | clarified juice pump | [5 empty] | proposed |  | 2000-10-18 | 2000-10-18 |  | Europump 7951 | 132040 | facts about rotating equipment
3210 | 910036 | English | 193263 | rotating equipment engineering | 131333 |  | filtered juice pump | 1133500 | 1981 | is a synonym of | 131333 |  | clarified juice pump | [5 empty] | proposed |  | 2000-10-18 | 2000-10-18 |  | Europump 7951 | 132040 | facts about rotating equipment
3211 | 910036 | English | 193263 | rotating equipment engineering | 131335 | 0,1 | coal washing pump | 1132990 | 5343 | is by definition a role of a | 130206 | 1,1 | pump | [5 empty] | proposed |  | 2000-10-18 | 2000-11-15 | Andy Bush | Europump 6607 | 132040 | facts about rotating equipment
3212 |  | German | 193263 | rotating equipment engineering | 131335 |  | Kohlenwäschepumpe | 1133507 | 1981 | is a synonym of | 131335 |  | coal washing pump | [5 empty] | proposed |  | 2000-10-18 | 2000-10-18 |  | Europump 6607 | 132040 | facts about rotating equipment
3213 | 910036 | English | 193263 | rotating equipment engineering | 131335 |  | rinsing pump | 1133508 | 1981 | is a synonym of | 131335 |  | coal washing pump | [5 empty] | proposed |  | 2000-10-18 | 2000-10-18 |  | Europump 6607 | 132040 | facts about rotating equipment
3214 | 910036 | English | 193263 | rotating equipment engineering | 131335 |  | coal washing pump | 1670367 | 1146 | is a specialization of | 553812 |  | application | of a pump to pump coal washing fluid. | is an application of a pump to pump coal washing fluid. |  |  |  | accepted |  | 2000-10-18 | 2003-12-02 | Andy Bush | Europump 6607 | 132040 | facts about rotating equipment
3216 | 910036 | English | 193263 | rotating equipment engineering | 131336 |  | concrete pump | 1132991 | 1146 | is a specialization of | 130206 |  | pump |  | is a pump |  |  |  | proposed |  | 2000-10-18 | 2000-10-18 |  | Europump 7007 | 132040 | facts about rotating equipment
3217 |  | German | 193263 | rotating equipment engineering | 131336 |  | Betonpumpe | 1133509 | 1981 | is a synonym of | 131336 |  | concrete pump | [5 empty] | proposed |  | 2000-10-18 | 2000-10-18 |  | Europump 7007 | 132040 | facts about rotating equipment
3218 | 910036 | English | 193263 | rotating equipment engineering | 131336 |  | cement pump | 1133510 | 1981 | is a synonym of | 131336 |  | concrete pump | [5 empty] | proposed |  | 2000-10-18 | 2000-10-18 |  | Europump 7007 | 132040 | facts about rotating equipment
3219 |  | German | 193263 | rotating equipment engineering | 131336 |  | Zementpumpe | 1133511 | 1981 | is a synonym of | 131336 |  | concrete pump | [5 empty] | proposed |  | 2000-10-18 | 2000-10-18 |  | Europump 7007 | 132040 | facts about rotating equipment
3220 |  | German | 193263 | rotating equipment engineering | 131336 |  | Zementmörtelpumpe | 1133512 | 1981 | is a synonym of | 131336 |  | concrete pump | [5 empty] | proposed |  | 2000-10-18 | 2000-10-18 |  | Europump 7007 | 132040 | facts about rotating equipment
3221 |  | German | 193263 | rotating equipment engineering | 131336 |  | Zementierpumpe | 1133513 | 1981 | is a synonym of | 131336 |  | concrete pump | [5 empty] | proposed |  | 2000-10-18 | 2000-10-18 |  | Europump 7007 | 132040 | facts about rotating equipment
3222 | 910036 | English | 193263 | rotating equipment engineering | 131337 | 0,1 | condensate extraction pump | 1132992 | 5343 | is by definition a role of a | 130206 | 1,1 | pump | [5 empty] | proposed |  | 2000-10-18 | 2000-11-15 | Andy Bush | Europump 4031 | 132040 | facts about rotating equipment
3223 | 910036 | English | 193263 | rotating equipment engineering | 131337 |  | condensate pump | 1133514 | 1981 | is a synonym of | 131337 |  | condensate extraction pump | [5 empty] | proposed |  | 2000-10-18 | 2000-10-18 |  | Europump 4031 | 132040 | facts about rotating equipment
3224 |  | German | 193263 | rotating equipment engineering | 131337 |  | Kondensatpumpe | 1133515 | 1981 | is a synonym of | 131337 |  | condensate extraction pump | [5 empty] | proposed |  | 2000-10-18 | 2000-10-18 |  | Europump 4031 | 132040 | facts about rotating equipment
3225 | 910036 | English | 193263 | rotating equipment engineering | 131337 |  | condensate extraction pump | 1670368 | 1146 | is a specialization of | 553812 |  | application | of a pump to pump condensate. | is an application of a pump to pump condensate. |  |  |  | accepted |  | 2000-10-18 | 2003-12-02 | Andy Bush | Europump 4031 | 132040 | facts about rotating equipment
3227 | 910036 | English | 193263 | rotating equipment engineering | 131338 | 0,1 | condensate return pump | 1132993 | 5343 | is by definition a role of a | 130206 | 1,1 | pump | [5 empty] | proposed |  | 2000-10-18 | 2000-10-18 |  | Europump 6404 | 132040 | facts about rotating equipment
3228 | 910036 | English | 193263 | rotating equipment engineering | 131338 |  | condensate recovery pump | 1133516 | 1981 | is a synonym of | 131338 |  | condensate return pump | [5 empty] | proposed |  | 2000-10-18 | 2000-10-18 |  | Europump 6404 | 132040 | facts about rotating equipment
3229 |  | German | 193263 | rotating equipment engineering | 131338 |  | Kondensatrückspeisepumpe | 1133517 | 1981 | is a synonym of | 131338 |  | condensate return pump | [5 empty] | proposed |  | 2000-10-18 | 2000-10-18 |  | Europump 6404 | 132040 | facts about rotating equipment
3230 |  | German | 193263 | rotating equipment engineering | 131338 |  | Rückspeisekondensatpumpe | 1133518 | 1981 | is a synonym of | 131338 |  | condensate return pump | [5 empty] | proposed |  | 2000-10-18 | 2000-10-18 |  | Europump 6404 | 132040 | facts about rotating equipment
3231 | 910036 | English | 193263 | rotating equipment engineering | 131338 |  | condensate return pump | 1670369 | 1146 | is a specialization of | 553812 |  | application | of a pump to return condensate to feed water. | is an application of a pump to return condensate to feed water. |  |  |  | accepted |  | 2000-10-18 | 2003-12-02 | Andries van Renssen | Europump 6404 | 132040 | facts about rotating equipment
3233 | 910036 | English | 193263 | rotating equipment engineering | 131339 |  | control piston pump | 1132994 | 1146 | is a specialization of | 130206 |  | pump |  | is a pump |  |  |  | proposed |  | 2000-10-18 | 2000-10-18 |  | Europump 1228 | 132040 | facts about rotating equipment
3234 |  | German | 193263 | rotating equipment engineering | 131339 |  | Drehschieberkolbenpumpe | 1133519 | 1981 | is a synonym of | 131339 |  | control piston pump | [5 empty] | proposed |  | 2000-10-18 | 2000-10-18 |  | Europump 1228 | 132040 | facts about rotating equipment
3235 |  | German | 193263 | rotating equipment engineering | 131339 |  | Steuerkolbenpumpe | 1133521 | 1981 | is a synonym of | 131339 |  | control piston pump | [5 empty] | proposed |  | 2000-10-18 | 2000-10-18 |  | Europump 1228 | 132040 | facts about rotating equipment
3237 | 910036 | English | 193263 | rotating equipment engineering | 131340 | 0,1 | coolant pump | 1132995 | 5343 | is by definition a role of a | 130206 | 1,1 | pump | when assigned to pump coolant |  |  |  |  | proposed |  | 2000-10-18 | 2000-11-15 | Andy Bush | Europump 6428 | 132040 | facts about rotating equipment
3238 |  | German | 193263 | rotating equipment engineering | 131340 |  | Flutpumpe | 1133522 | 1981 | is a synonym of | 131340 |  | coolant pump | [5 empty] | proposed |  | 2000-10-18 | 2000-10-18 |  | Europump 6428 | 132040 | facts about rotating equipment
3239 | 910036 | English | 193263 | rotating equipment engineering | 131340 |  | coolant pump | 1133529 | 1146 | is a specialization of | 553812 |  | application | of a pump when used or intended to be used to pump coolant. | is an application of a pump when used or intended to be used to pump coolant. |  |  |  | proposed |  | 2000-10-18 | 2000-10-18 |  | Europump 7419 | 132040 | facts about rotating equipment
3241 | 910036 | English | 193263 | rotating equipment engineering | 131341 |  | corrosion resisting pump | 1132996 | 1146 | is a specialization of | 130206 |  | pump |  | is a pump |  |  |  | proposed |  | 2000-10-18 | 2000-10-18 |  | Europump 5001 | 132040 | facts about rotating equipment
3242 | 910036 | English | 193263 | rotating equipment engineering | 131341 |  | corrosing free pump | 1133524 | 1981 | is a synonym of | 131341 |  | corrosion resisting pump | [5 empty] | proposed |  | 2000-10-18 | 2000-10-18 |  | Europump 5001 | 132040 | facts about rotating equipment
3243 |  | German | 193263 | rotating equipment engineering | 131341 |  | korrosionsbeständige Pumpe | 1133525 | 1981 | is a synonym of | 131341 |  | corrosion resisting pump | [5 empty] | proposed |  | 2000-10-18 | 2000-10-18 |  | Europump 5001 | 132040 | facts about rotating equipment
3244 |  | German | 193263 | rotating equipment engineering | 131341 |  | korrosionsfeste Pumpe | 1133526 | 1981 | is a synonym of | 131341 |  | corrosion resisting pump | [5 empty] | proposed |  | 2000-10-18 | 2000-10-18 |  | Europump 5001 | 132040 | facts about rotating equipment
3245 | 910036 | English | 193263 | rotating equipment engineering | 131341 |  | pump for aggressive fluids | 1133527 | 1981 | is a synonym of | 131341 |  | corrosion resisting pump | [5 empty] | proposed |  | 2000-10-18 | 2000-10-18 |  | Europump 5001 | 132040 | facts about rotating equipment
3246 |  | German | 193263 | rotating equipment engineering | 131341 |  | Pumpe für aggressives Fördergut | 1133528 | 1981 | is a synonym of | 131341 |  | corrosion resisting pump | [5 empty] | proposed |  | 2000-10-18 | 2000-10-18 |  | Europump 5001 | 132040 | facts about rotating equipment
3247 | 910036 | English | 193263 | rotating equipment engineering | 131342 |  | cutting oil pump | 1132997 | 1146 | is a specialization of | 131340 |  | coolant pump |  | is a coolant pump |  |  |  | proposed |  | 2000-10-18 | 2001-02-23 | Andries van Renssen | Europump 7419 | 132040 | facts about rotating equipment
3248 |  | German | 193263 | rotating equipment engineering | 131342 |  | Schneideölpumpe | 1133530 | 1981 | is a synonym of | 131342 |  | cutting oil pump | [5 empty] | proposed |  | 2000-10-18 | 2000-10-18 |  | Europump 7419 | 132040 | facts about rotating equipment
3249 | 910036 | English | 193263 | rotating equipment engineering | 131342 |  | suds pump | 1133531 | 1981 | is a synonym of | 131342 |  | cutting oil pump | [5 empty] | proposed |  | 2000-10-18 | 2000-10-18 |  | Europump 7419 | 132040 | facts about rotating equipment
3250 | 910036 | English | 193263 | rotating equipment engineering | 131343 |  | decay heat removal pump | 1132998 | 1146 | is a specialization of | 553812 |  | application | of a pump to remove heat after the fluid is used. | is an application of a pump to remove heat after the fluid is used. |  |  |  | accepted |  | 2000-10-18 | 2003-12-02 | Andy Bush | Europump 6411 | 132040 | facts about rotating equipment
3251 | 910036 | English | 193263 | rotating equipment engineering | 131343 |  | back-up boiler feed pump | 1133532 | 1981 | is a synonym of | 131343 |  | decary heat removal pump | [5 empty] | proposed |  | 2000-10-18 | 2000-10-18 |  | Europump 6411 | 132040 | facts about rotating equipment
3252 | 910036 | English | 193263 | rotating equipment engineering | 131343 |  | back-up emergency boiler feed pump | 1133533 | 1981 | is a synonym of | 131343 |  | decary heat removal pump | [5 empty] | proposed |  | 2000-10-18 | 2000-10-18 |  | Europump 6411 | 132040 | facts about rotating equipment
3253 |  | German | 193263 | rotating equipment engineering | 131343 |  | Nachkühlpumpe | 1133534 | 1981 | is a synonym of | 131343 |  | decary heat removal pump | [5 empty] | proposed |  | 2000-10-18 | 2000-10-18 |  | Europump 6411 | 132040 | facts about rotating equipment
3254 |  | German | 193263 | rotating equipment engineering | 131343 |  | Niederdruck-Nachkühlpumpe | 1133535 | 1981 | is a synonym of | 131343 |  | decary heat removal pump | [5 empty] | proposed |  | 2000-10-18 | 2000-10-18 |  | Europump 6411 | 132040 | facts about rotating equipment
3255 | 910036 | English | 193263 | rotating equipment engineering | 131343 |  | residual heat removal pump | 1133536 | 1981 | is a synonym of | 131343 |  | decary heat removal pump |  |  |  |  | Mainly known in the USA | proposed |  | 2000-10-18 | 2000-10-18 |  | Europump 6411 | 132040 | facts about rotating equipment
3256 | 910036 | English | 193263 | rotating equipment engineering | 131343 | 0,1 | decay heat removal pump | 1670370 | 5343 | is by definition a role of a | 130206 | 1,1 | pump | [5 empty] | proposed |  | 2000-10-18 | 2000-11-15 | Andy Bush | Europump 6411 | 132040 | facts about rotating equipment
3258 | 910036 | English | 193263 | rotating equipment engineering | 131344 | 0,1 | dewatering pump | 1132999 | 5343 | is by definition a role of a | 130206 | 1,1 | pump | [5 empty] | proposed |  | 2000-10-18 | 2000-11-15 | Andy Bush | Europump 6420 | 132040 | facts about rotating equipment
3259 | 910036 | English | 193263 | rotating equipment engineering | 131344 |  | de-watering pump | 1133537 | 1981 | is a synonym of | 131344 |  | dewatering pump |  |  |  |  | see Europump 6420 | proposed |  | 2000-10-18 | 2000-10-18 |  | Europump 7005 | 132040 | facts about rotating equipment
3260 | 910036 | English | 193263 | rotating equipment engineering | 131344 |  | dewatering pump | 1135145 | 1146 | is a specialization of | 553812 |  | application | of a pump to remove water. Typically for drainage. | is an application of a pump to remove water. Typically for drainage. |  |  |  | accepted |  | 2000-10-18 | 2000-11-15 | Andy Bush | Europump 6420 | 132040 | facts about rotating equipment
3261 | 910036 | English | 193263 | rotating equipment engineering | 131345 |  | disc pump | 1133000 | 1146 | is a specialization of | 130206 |  | pump | intended to pressurize viscous drag and laminar flow fluid. | is a pump intended to pressurize viscous drag and laminar flow fluid. |  |  | http://www.discflo.com/index.html | proposed |  | 2000-10-18 | 2001-01-15 | Andy Bush | Europump 130 | 132040 | facts about rotating equipment
3262 | 910036 | English | 193263 | rotating equipment engineering | 131345 |  | friction pump | 1133543 | 1981 | is a synonym of | 131345 |  | disc pump | [5 empty] | proposed |  | 2000-10-18 | 2000-10-18 |  | Europump 130 | 132040 | facts about rotating equipment
3263 |  | German | 193263 | rotating equipment engineering | 131345 |  | Reibungspumpe | 1133544 | 1981 | is a synonym of | 131345 |  | disc pump | [5 empty] | proposed |  | 2000-10-18 | 2000-10-18 |  | Europump 130 | 132040 | facts about rotating equipment
3264 | 910036 | English | 193263 | rotating equipment engineering | 131345 |  | tesla pump | 1133545 | 1981 | is a synonym of | 131345 |  | disc pump | [5 empty] | proposed |  | 2000-10-18 | 2000-10-18 |  | Europump 130 | 132040 | facts about rotating equipment
3265 |  | German | 193263 | rotating equipment engineering | 131345 |  | Teslapumpe | 1133546 | 1981 | is a synonym of | 131345 |  | disc pump | [5 empty] | proposed |  | 2000-10-18 | 2000-10-18 |  | Europump 130 | 132040 | facts about rotating equipment
3266 |  | German | 193263 | rotating equipment engineering | 131345 |  | Wirbelscheibenpumpe | 1133547 | 1981 | is a synonym of | 131345 |  | disc pump | [5 empty] | proposed |  | 2000-10-18 | 2000-10-18 |  | Europump 130 | 132040 | facts about rotating equipment
3267 | 910036 | English | 193263 | rotating equipment engineering | 131346 | 0,1 | discharge pump | 1133001 | 5343 | is by definition a role of a | 130206 | 1,1 | pump | [5 empty] | proposed |  | 2000-10-18 | 2000-11-15 | Andy Bush | Europump 6818 | 132040 | facts about rotating equipment
3268 |  | German | 193263 | rotating equipment engineering | 131346 |  | Austragpumpe | 1133548 | 1981 | is a synonym of | 131346 |  | discharge pump | [5 empty] | proposed |  | 2000-10-18 | 2000-10-18 |  | Europump 6818 | 132040 | facts about rotating equipment
3269 | 910036 | English | 193263 | rotating equipment engineering | 131346 |  | final product pump | 1133549 | 1981 | is a synonym of | 131346 |  | discharge pump | [5 empty] | proposed |  | 2000-10-18 | 2000-10-18 |  | Europump 6818 | 132040 | facts about rotating equipment
3270 | 910036 | English | 193263 | rotating equipment engineering | 131347 |  | disintegrator pump | 1133002 | 1146 | is a specialization of | 130206 |  | pump | that is intended to reduce the size of solids in the pumped fluid. | is a pump that is intended to reduce the size of solids in the pumped fluid. |  |  |  | proposed |  | 2000-10-18 | 2000-10-18 |  | Europump 6315 | 132040 | facts about rotating equipment
3271 | 910036 | English | 193263 | rotating equipment engineering | 131347 |  | macerator pump | 1133550 | 1981 | is a synonym of | 131347 |  | disintegrator pump | [5 empty] | proposed |  | 2000-10-18 | 2000-10-18 |  | Europump 6315 | 132040 | facts about rotating equipment
3272 |  | German | 193263 | rotating equipment engineering | 131347 |  | Zerhackerpumpe | 1133551 | 1981 | is a synonym of | 131347 |  | disintegrator pump | [5 empty] | proposed |  | 2000-10-18 | 2000-10-18 |  | Europump 6315 | 132040 | facts about rotating equipment
3273 |  | German | 193263 | rotating equipment engineering | 131347 |  | Zerreißpumpe | 1133552 | 1981 | is a synonym of | 131347 |  | disintegrator pump | [5 empty] | proposed |  | 2000-10-18 | 2000-10-18 |  | Europump 6315 | 132040 | facts about rotating equipment
3274 | 910036 | English | 193263 | rotating equipment engineering | 131348 |  | double suction pump | 1133003 | 1146 | is a specialization of | 130058 |  | centrifugal pump | in which the liquid enters the suction eye of the first impeller on both sides. | is a centrifugal pump in which the liquid enters the suction eye of the first impeller on both sides. |  |  |  | proposed |  | 2000-10-18 | 2000-10-18 |  | Europump 1011 | 132040 | facts about rotating equipment
3275 | 910036 | English | 193263 | rotating equipment engineering | 131348 |  | balanced suction pump | 1133553 | 1981 | is a synonym of | 131348 |  | double suction pump | [5 empty] | proposed |  | 2000-10-18 | 2000-10-18 |  | Europump 1011 | 132040 | facts about rotating equipment
3276 |  | German | 193263 | rotating equipment engineering | 131348 |  | doppelströmige Pumpe | 1133554 | 1981 | is a synonym of | 131348 |  | double suction pump | [5 empty] | proposed |  | 2000-10-18 | 2000-10-18 |  | Europump 1011 | 132040 | facts about rotating equipment
3277 | 910036 | English | 193263 | rotating equipment engineering | 131348 |  | double entry pump | 1133555 | 1981 | is a synonym of | 131348 |  | double suction pump | [5 empty] | proposed |  | 2000-10-18 | 2000-10-18 |  | Europump 1011 | 132040 | facts about rotating equipment
3278 |  | German | 193263 | rotating equipment engineering | 131348 |  | zweiflutige Pumpe | 1133556 | 1981 | is a synonym of | 131348 |  | double suction pump | [5 empty] | proposed |  | 2000-10-18 | 2000-10-18 |  | Europump 1011 | 132040 | facts about rotating equipment
3279 |  | German | 193263 | rotating equipment engineering | 131348 |  | zweiströmige Pumpe | 1133557 | 1981 | is a synonym of | 131348 |  | double suction pump | [5 empty] | proposed |  | 2000-10-18 | 2000-10-18 |  | Europump 1011 | 132040 | facts about rotating equipment
3280 | 910036 | English | 193263 | rotating equipment engineering | 131349 |  | drum wheel | 1133004 | 1146 | is a specialization of | 130206 |  | pump | that consists of a wheel with vanes that is rotated by the potential energy of water or by the force of moving water. | is a pump that consists of a wheel with vanes that is rotated by the potential energy of water or by the force of moving water. |  |  |  | proposed |  | 2000-10-18 | 2000-10-18 |  | Europump 604 | 132040 | facts about rotating equipment
3281 |  | German | 193263 | rotating equipment engineering | 131349 |  | Trommelrad | 1133558 | 1981 | is a synonym of | 131349 |  | drum wheel | [5 empty] | proposed |  | 2000-10-18 | 2000-10-18 |  | Europump 604 | 132040 | facts about rotating equipment
3282 | 910036 | English | 193263 | rotating equipment engineering | 131349 |  | water wheel | 1133559 | 1981 | is a synonym of | 131349 |  | drum wheel | [5 empty] | proposed |  | 2000-10-18 | 2000-10-18 |  | Europump 604 | 132040 | facts about rotating equipment
3283 | 910036 | English | 193263 | rotating equipment engineering | 131350 | 0,1 | duty pump | 1133005 | 5343 | is by definition a role of a | 130206 | 1,1 | pump | [5 empty] | proposed |  | 2000-10-18 | 2000-11-15 | Andy Bush | Europump 2001 | 132040 | facts about rotating equipment
3284 |  | German | 193263 | rotating equipment engineering | 131350 |  | Arbeitspumpe | 1133560 | 1981 | is a synonym of | 131350 |  | duty pump | [5 empty] | proposed |  | 2000-10-18 | 2000-10-18 |  | Europump 2001 | 132040 | facts about rotating equipment
3285 |  | German | 193263 | rotating equipment engineering | 131350 |  | Betriebspumpe | 1133561 | 1981 | is a synonym of | 131350 |  | duty pump | [5 empty] | proposed |  | 2000-10-18 | 2000-10-18 |  | Europump 2001 | 132040 | facts about rotating equipment
3286 | 910036 | English | 193263 | rotating equipment engineering | 131350 |  | service pump | 1133562 | 1981 | is a synonym of | 131350 |  | duty pump | [5 empty] | proposed |  | 2000-10-18 | 2000-10-18 |  | Europump 2001 | 132040 | facts about rotating equipment
3287 | 910036 | English | 193263 | rotating equipment engineering | 131351 | 0,1 | final effluent pump | 1133006 | 5343 | is by definition a role of a | 130206 | 1,1 | pump | [5 empty] | proposed |  | 2000-10-18 | 2000-10-18 | Andy Bush | Europump 6314 | 132040 | facts about rotating equipment
3288 | 910036 | English | 193263 | rotating equipment engineering | 131351 |  | humus sludge pump | 1133563 | 1981 | is a synonym of | 131351 |  | final effluent pump | [5 empty] | proposed |  | 2000-10-18 | 2000-10-18 |  | Europump 6314 | 132040 | facts about rotating equipment
3289 |  | German | 193263 | rotating equipment engineering | 131351 |  | Tropfkörperschlammpumpe | 1133564 | 1981 | is a synonym of | 131351 |  | final effluent pump | [5 empty] | proposed |  | 2000-10-18 | 2000-10-18 |  | Europump 6314 | 132040 | facts about rotating equipment
3290 | 910036 | English | 193263 | rotating equipment engineering | 131352 | 0,1 | fixed fire pump | 1133007 | 5343 | is by definition a role of a | 130121 | 1,1 | fire fighting pump | [5 empty] | proposed |  | 2000-10-18 | 2000-11-15 | Andy Bush | Europump 7903 | 132040 | facts about rotating equipment
3291 |  | German | 193263 | rotating equipment engineering | 131352 |  | ortsfeste Feuerlöschpumpe | 1133565 | 1981 | is a synonym of | 131352 |  | fixed fire pump | [5 empty] | proposed |  | 2000-10-18 | 2000-10-18 |  | Europump 7903 | 132040 | facts about rotating equipment
3292 | 910036 | English | 193263 | rotating equipment engineering | 131352 |  | static fire pump | 1133566 | 1981 | is a synonym of | 131352 |  | fixed fire pump | [5 empty] | proposed |  | 2000-10-18 | 2000-10-18 |  | Europump 7903 | 132040 | facts about rotating equipment
3293 |  | German | 193263 | rotating equipment engineering | 131352 |  | stationäre Feuerlöschpumpe | 1133567 | 1981 | is a synonym of | 131352 |  | fixed fire pump | [5 empty] | proposed |  | 2000-10-18 | 2000-10-18 |  | Europump 7903 | 132040 | facts about rotating equipment
3294 | 910036 | English | 193263 | rotating equipment engineering | 131352 |  | stationary fire pump | 1133568 | 1981 | is a synonym of | 131352 |  | fixed fire pump | [5 empty] | proposed |  | 2000-10-18 | 2000-10-18 |  | Europump 7903 | 132040 | facts about rotating equipment
3295 | 910036 | English | 193263 | rotating equipment engineering | 131353 |  | floating sludge pump | 1133008 | 1146 | is a specialization of | 130206 |  | pump |  | is a pump |  |  |  | proposed |  | 2000-10-18 | 2000-10-18 |  | Europump 6311 | 132040 | facts about rotating equipment
3296 |  | German | 193263 | rotating equipment engineering | 131353 |  | Schwimmschlammpumpe | 1133569 | 1981 | is a synonym of | 131353 |  | floating sludge pump | [5 empty] | proposed |  | 2000-10-18 | 2000-10-18 |  | Europump 6311 | 132040 | facts about rotating equipment
3297 | 910036 | English | 193263 | rotating equipment engineering | 131353 |  | scum pump | 1133570 | 1981 | is a synonym of | 131353 |  | floating sludge pump | [5 empty] | proposed |  | 2000-10-18 | 2000-10-18 |  | Europump 6311 | 132040 | facts about rotating equipment
3298 | 910036 | English | 193263 | rotating equipment engineering | 131354 | 0,1 | food pump | 1133009 | 5343 | is by definition a role of a | 130206 | 1,1 | pump | [5 empty] | proposed |  | 2000-10-18 | 2000-12-15 | Andy Bush | Europump 4021 | 132040 | facts about rotating equipment
3299 |  | German | 193263 | rotating equipment engineering | 131354 |  | Nahrungsmittelpumpe | 1133571 | 1981 | is a synonym of | 131354 |  | food pump | [5 empty] | proposed |  | 2000-10-18 | 2000-10-18 |  | Europump 4021 | 132040 | facts about rotating equipment
3300 | 910036 | English | 193263 | rotating equipment engineering | 131354 |  | pump for edible fluids | 1133572 | 1981 | is a synonym of | 131354 |  | food pump | [5 empty] | proposed |  | 2000-10-18 | 2000-10-18 |  | Europump 4021 | 132040 | facts about rotating equipment
3301 |  | German | 193263 | rotating equipment engineering | 131354 |  | Pumpe für die Lebensmittelindustrie | 1133573 | 1981 | is a synonym of | 131354 |  | food pump | [5 empty] | proposed |  | 2000-10-18 | 2000-10-18 |  | Europump 4021 | 132040 | facts about rotating equipment
3302 | 910036 | English | 193263 | rotating equipment engineering | 131354 |  | stuffs pump | 1133574 | 1981 | is a synonym of | 131354 |  | food pump |  |  |  |  | or stuff pump? | proposed |  | 2000-10-18 | 2000-10-18 |  | Europump 4021 | 132040 | facts about rotating equipment
3303 | 910036 | English | 193263 | rotating equipment engineering | 131355 | 0,1 | fuel element cooling pond pump | 1133010 | 5343 | is by definition a role of a | 130206 | 1,1 | pump | [5 empty] | proposed |  | 2000-10-18 | 2000-12-15 | Andy Bush | Europump 6423 | 132040 | facts about rotating equipment
3304 |  | German | 193263 | rotating equipment engineering | 131355 |  | Beckenkühlpumpe | 1133575 | 1981 | is a synonym of | 131355 |  | fuel element cooling pond pump | [5 empty] | proposed |  | 2000-10-18 | 2000-10-18 |  | Europump 6423 | 132040 | facts about rotating equipment
3305 | 910036 | English | 193263 | rotating equipment engineering | 131355 |  | fuel pool cooling pump | 1133576 | 1981 | is a synonym of | 131355 |  | fuel element cooling pond pump |  |  |  |  | Mainly known in the USA | proposed |  | 2000-10-18 | 2000-10-18 |  | Europump 6423 | 132040 | facts about rotating equipment
3306 | 910036 | English | 193263 | rotating equipment engineering | 131356 |  | gas lift pump | 1133011 | 1146 | is a specialization of | 130206 |  | pump | intended to pump liquid on basis of difference in density between a gas dispersion (a pressurized gas in a liquid) and a pure liquid. | is a pump intended to pump liquid on basis of difference in density between a gas dispersion (a pressurized gas in a liquid) and a pure liquid. |  |  |  | proposed |  | 2000-10-18 | 2001-02-14 |  | Europump 400 | 132040 | facts about rotating equipment
3307 |  | German | 193263 | rotating equipment engineering | 131356 |  | Gasmischheber | 1133577 | 1981 | is a synonym of | 131356 |  | gas lift pump | [5 empty] | proposed |  | 2000-10-18 | 2000-10-18 |  | Europump 400 | 132040 | facts about rotating equipment
3308 | 910036 | English | 193263 | rotating equipment engineering | 131356 |  | mammoth pump | 1133578 | 1981 | is a synonym of | 131356 |  | gas lift pump | [5 empty] | proposed |  | 2000-10-18 | 2000-10-18 |  | Europump 400 | 132040 | facts about rotating equipment
3309 |  | German | 193263 | rotating equipment engineering | 131356 |  | Mammutpumpe | 1133579 | 1981 | is a synonym of | 131356 |  | gas lift pump | [5 empty] | proposed |  | 2000-10-18 | 2000-10-18 |  | Europump 400 | 132040 | facts about rotating equipment
3310 | 910036 | English | 193263 | rotating equipment engineering | 131357 |  | gas washing pump | 1133012 | 1146 | is a specialization of | 130206 |  | pump |  | is a pump |  |  | gas washing pump (not in use in USA) | proposed |  | 2000-10-18 | 2000-10-18 |  | Europump 6802 | 132040 | facts about rotating equipment
3311 |  | German | 193263 | rotating equipment engineering | 131357 |  | Gaswaschpumpe | 1133580 | 1981 | is a synonym of | 131357 |  | gas washing pump |  |  |  |  | gas washing pump (not in use in USA) | proposed |  | 2000-10-18 | 2000-10-18 |  | Europump 6802 | 132040 | facts about rotating equipment
3312 | 910036 | English | 193263 | rotating equipment engineering | 131357 |  | scrubber pump | 1133581 | 1981 | is a synonym of | 131357 |  | gas washing pump |  |  |  |  | gas washing pump (not in use in USA) | proposed |  | 2000-10-18 | 2000-10-18 |  | Europump 6802 | 132040 | facts about rotating equipment
3313 | 910036 | English | 193263 | rotating equipment engineering | 131358 |  | grit pump | 1133013 | 1146 | is a specialization of | 553812 |  | application | of a pump when used or intended to be used to pump grit. | is an application of a pump when used or intended to be used to pump grit. |  |  |  | proposed |  | 2000-10-18 | 2000-10-18 |  | Europump 7006 | 132040 | facts about rotating equipment
3314 | 910036 | English | 193263 | rotating equipment engineering | 131358 |  | gravel pump | 1133582 | 1981 | is a synonym of | 131358 |  | grit pump | [5 empty] | proposed |  | 2000-10-18 | 2000-10-18 |  | Europump 7006 | 132040 | facts about rotating equipment
3315 |  | German | 193263 | rotating equipment engineering | 131358 |  | Kiespumpe | 1133583 | 1981 | is a synonym of | 131358 |  | grit pump | [5 empty] | proposed |  | 2000-10-18 | 2000-10-18 |  | Europump 7006 | 132040 | facts about rotating equipment
3316 | 910036 | English | 193263 | rotating equipment engineering | 131358 | 0,1 | grit pump | 1134554 | 5343 | is by definition a role of a | 130206 | 1,1 | pump | [5 empty] | proposed |  | 2000-10-18 | 2001-06-22 | Andy Bush | Europump 7006 | 132040 | facts about rotating equipment
3318 | 910036 | English | 193263 | rotating equipment engineering | 131359 | 0,1 | heating jacket pump | 1133014 | 5343 | is by definition a role of a | 130206 | 1,1 | pump | [5 empty] | proposed |  | 2000-10-18 | 2000-12-15 | Andy Bush | Europump 1940 | 132040 | facts about rotating equipment
3319 | 910036 | English | 193263 | rotating equipment engineering | 131359 |  | heated jacket pump | 1133584 | 1981 | is a synonym of | 131359 |  | heating jacket pump | [5 empty] | proposed |  | 2000-10-18 | 2000-10-18 |  | Europump 1940 | 132040 | facts about rotating equipment
3320 |  | German | 193263 | rotating equipment engineering | 131359 |  | Heizmantelpumpe | 1133585 | 1981 | is a synonym of | 131359 |  | heating jacket pump | [5 empty] | proposed |  | 2000-10-18 | 2000-10-18 |  | Europump 1940 | 132040 | facts about rotating equipment
3322 | 910036 | English | 193263 | rotating equipment engineering | 131361 |  | high pressure pump | 1133016 | 1146 | is a specialization of | 130206 |  | pump |  | is a pump |  |  |  | proposed |  | 2000-10-18 | 2000-10-18 |  | Europump 6427 | 132040 | facts about rotating equipment
3323 | 910036 | English | 193263 | rotating equipment engineering | 131361 |  | high pressure feed pump | 1133588 | 1981 | is a synonym of | 131361 |  | high pressure pump | [5 empty] | proposed |  | 2000-10-18 | 2000-10-18 |  | Europump 6427 | 132040 | facts about rotating equipment
3324 | 910036 | English | 193263 | rotating equipment engineering | 131361 |  | high pressure injection pump | 1133589 | 1981 | is a synonym of | 131361 |  | high pressure pump | [5 empty] | proposed |  | 2000-10-18 | 2000-10-18 |  | Europump 6427 | 132040 | facts about rotating equipment
3325 |  | German | 193263 | rotating equipment engineering | 131361 |  | Hochdruckpumpe | 1133590 | 1981 | is a synonym of | 131361 |  | high pressure pump |  |  |  |  | see Europump 6427 | proposed |  | 2000-10-18 | 2000-10-18 |  | Europump 1004 | 132040 | facts about rotating equipment
3326 | 910036 | English | 193263 | rotating equipment engineering | 131361 |  | safety injection pump | 1133591 | 1981 | is a synonym of | 131361 |  | high pressure pump |  |  |  |  | Mainly known in the USA | proposed |  | 2000-10-18 | 2000-10-18 |  | Europump 6427 | 132040 | facts about rotating equipment
3327 |  | German | 193263 | rotating equipment engineering | 131361 |  | Sicherheitseinspeisepumpe | 1133592 | 1981 | is a synonym of | 131361 |  | high pressure pump | [5 empty] | proposed |  | 2000-10-18 | 2000-10-18 |  | Europump 6427 | 132040 | facts about rotating equipment
3329 | 910036 | English | 193263 | rotating equipment engineering | 131362 |  | inclined rotor pump | 1133017 | 1146 | is a specialization of | 130206 |  | pump |  | is a pump |  |  |  | proposed |  | 2000-10-18 | 2000-10-18 |  | Europump 704 | 132040 | facts about rotating equipment
3330 | 910036 | English | 193263 | rotating equipment engineering | 131362 |  | oblique plate pump | 1133593 | 1981 | is a synonym of | 131362 |  | inclined rotor pump | [5 empty] | proposed |  | 2000-10-18 | 2000-10-18 |  | Europump 704 | 132040 | facts about rotating equipment
3331 |  | German | 193263 | rotating equipment engineering | 131362 |  | Schrägscheibenpumpe | 1133594 | 1981 | is a synonym of | 131362 |  | inclined rotor pump | [5 empty] | proposed |  | 2000-10-18 | 2000-10-18 |  | Europump 704 | 132040 | facts about rotating equipment
3332 | 910036 | English | 193263 | rotating equipment engineering | 131363 |  | in-line pump | 1133018 | 1146 | is a specialization of | 130206 |  | pump | that has side connections that allow removal of internals without disconnecting the pump from the piping. | is a pump that has side connections that allow removal of internals without disconnecting the pump from the piping. |  |  |  | proposed |  | 2000-10-18 | 2000-10-18 |  | Europump 1111 | 132040 | facts about rotating equipment
3333 |  | German | 193263 | rotating equipment engineering | 131363 |  | Inlinepumpe | 1133912 | 1981 | is a synonym of | 131363 |  | in-line pump | [5 empty] | proposed |  | 2000-10-18 | 2000-10-18 |  | Europump 1111 | 132040 | facts about rotating equipment
3334 | 910036 | English | 193263 | rotating equipment engineering | 131363 |  | pipeline mounted pump | 1133980 | 1981 | is a synonym of | 131363 |  | in-line pump |  |  |  |  | not well known in the USA | proposed |  | 2000-10-18 | 2000-10-18 |  | Europump 1111 | 132040 | facts about rotating equipment
3335 |  | German | 193263 | rotating equipment engineering | 131363 |  | Rohrleitungseinbaupumpe | 1134039 | 1981 | is a synonym of | 131363 |  | in-line pump | [5 empty] | proposed |  | 2000-10-18 | 2000-10-18 |  | Europump 1111 | 132040 | facts about rotating equipment
3336 | 910036 | English | 193263 | rotating equipment engineering | 131363 |  | inline pump | 1135125 | 1981 | is a synonym of | 131363 |  | in-line pump | [5 empty] | accepted |  | 2007-10-08 | 2007-10-08 | Andries van Renssen | Andries van Renssen | 132040 | facts about rotating equipment
3337 | 910036 | English | 193263 | rotating equipment engineering | 131364 |  | juice pump | 1133019 | 1146 | is a specialization of | 553812 |  | application | of a pump when used or intended to be used to pump juice. | is an application of a pump when used or intended to be used to pump juice. |  |  |  | proposed |  | 2000-10-18 | 2000-12-15 | Andy Bush | Europump 7207 | 132040 | facts about rotating equipment
3338 | 910036 | English | 193263 | rotating equipment engineering | 131364 |  | raw liquor pump | 1133595 | 1981 | is a synonym of | 131364 |  | juice pump | Typically used in the cane sugar industry. |  |  |  |  | proposed |  | 2000-10-18 | 2000-10-18 |  | Europump 7224 | 132040 | facts about rotating equipment
3339 |  | German | 193263 | rotating equipment engineering | 131364 |  | Saftpumpe | 1133596 | 1981 | is a synonym of | 131364 |  | juice pump | [5 empty] | proposed |  | 2000-10-18 | 2000-10-18 |  | Europump 7207 | 132040 | facts about rotating equipment
3340 | 910036 | English | 193263 | rotating equipment engineering | 131364 |  | sugar liquor pump | 1133597 | 1981 | is a synonym of | 131364 |  | juice pump | [5 empty] | proposed |  | 2000-10-18 | 2000-10-18 |  | Europump 7207 | 132040 | facts about rotating equipment
3341 |  | German | 193263 | rotating equipment engineering | 131364 |  | Siruppumpe | 1134070 | 1981 | is a synonym of | 131364 |  | raw liquor pump | [5 empty] | proposed |  | 2000-10-18 | 2000-10-18 |  | Europump 7224 | 132040 | facts about rotating equipment
3342 | 910036 | English | 193263 | rotating equipment engineering | 131364 | 0,1 | juice pump | 1134555 | 5343 | is by definition a role of a | 130206 | 1,1 | pump | [5 empty] | proposed |  | 2000-10-18 | 2000-12-15 | Andy Bush | Europump 7207 | 132040 | facts about rotating equipment
3344 | 910036 | English | 193263 | rotating equipment engineering | 131365 | 0,1 | liquid manure pump | 1133020 | 5343 | is by definition a role of a | 130206 | 1,1 | pump | [5 empty] | proposed |  | 2000-10-18 | 2000-12-15 | Andy Bush | Europump 6105 | 132040 | facts about rotating equipment
3345 |  | German | 193263 | rotating equipment engineering | 131365 |  | Güllepumpe | 1133598 | 1981 | is a synonym of | 131365 |  | liquid manure pump | [5 empty] | proposed |  | 2000-10-18 | 2000-10-18 |  | Europump 6105 | 132040 | facts about rotating equipment
3346 |  | German | 193263 | rotating equipment engineering | 131365 |  | Jauchepumpe | 1133599 | 1981 | is a synonym of | 131365 |  | liquid manure pump | [5 empty] | proposed |  | 2000-10-18 | 2000-10-18 |  | Europump 6105 | 132040 | facts about rotating equipment
3347 | 910036 | English | 193263 | rotating equipment engineering | 131365 |  | liquid manure spraying pump | 1133600 | 1981 | is a synonym of | 131365 |  | liquid manure pump | [5 empty] | proposed |  | 2000-10-18 | 2000-10-18 |  | Europump 6105 | 132040 | facts about rotating equipment
3348 | 910036 | English | 193263 | rotating equipment engineering | 131366 |  | main coolant pump | 1133021 | 1146 | is a specialization of | 131340 |  | coolant pump |  | is a coolant pump |  |  |  | proposed |  | 2000-10-18 | 2001-02-23 | Andries van Renssen | Europump 6410 | 132040 | facts about rotating equipment
3349 |  | German | 193263 | rotating equipment engineering | 131366 |  | Hauptkühlmittelpumpe | 1133601 | 1981 | is a synonym of | 131366 |  | main coolant pump | [5 empty] | proposed |  | 2000-10-18 | 2000-10-18 |  | Europump 6410 | 132040 | facts about rotating equipment
3350 | 910036 | English | 193263 | rotating equipment engineering | 131366 |  | primary coolant pump | 1133602 | 1981 | is a synonym of | 131366 |  | main coolant pump |  |  |  |  | Mainly known in the USA | proposed |  | 2000-10-18 | 2000-10-18 |  | Europump 6410 | 132040 | facts about rotating equipment
3352 | 910036 | English | 193263 | rotating equipment engineering | 131367 |  | marine pump | 1133022 | 1146 | is a specialization of | 553812 |  | application | of a pump when used in a marine environment. Typically for loading or unloading ships. | is an application of a pump when used in a marine environment. Typically for loading or unloading ships. |  |  |  | proposed |  | 2000-10-18 | 2000-10-18 |  | Europump 6901 | 132040 | facts about rotating equipment
3353 |  | German | 193263 | rotating equipment engineering | 131367 |  | Schiffspumpe | 1133603 | 1981 | is a synonym of | 131367 |  | marine pump | [5 empty] | proposed |  | 2000-10-18 | 2000-10-18 |  | Europump 6901 | 132040 | facts about rotating equipment
3354 | 910036 | English | 193263 | rotating equipment engineering | 131367 |  | ships pump | 1133604 | 1981 | is a synonym of | 131367 |  | marine pump | [5 empty] | proposed |  | 2000-10-18 | 2000-10-18 |  | Europump 6901 | 132040 | facts about rotating equipment
3355 | 910036 | English | 193263 | rotating equipment engineering | 131367 |  | marine pump | 1135131 | 5343 | is by definition a role of a | 130206 |  | pump | [5 empty] | accepted |  | 2007-10-08 | 2007-10-08 | Andries van Renssen | Andries van Renssen | 132040 | facts about rotating equipment
3356 | 910036 | English | 193263 | rotating equipment engineering | 131368 |  | mechanical wood pulp pump | 1133023 | 1146 | is a specialization of | 131412 |  | wood pulp pump | that is a usage of a pump to pump wood pulp | is a wood pulp pump that is a usage of a pump to pump wood pulp |  |  | mechanical wood pulp pump ( not in use in USA) | proposed |  | 2000-10-18 | 2000-10-18 |  | Europump 7302 | 132040 | facts about rotating equipment
3357 | 910036 | English | 193263 | rotating equipment engineering | 131368 |  | groundwood stock pump | 1133605 | 1981 | is a synonym of | 131368 |  | mechanical wood pulp pump |  |  |  |  | mechanical wood pulp pump ( not in use in USA) | proposed |  | 2000-10-18 | 2000-10-18 |  | Europump 7302 | 132040 | facts about rotating equipment
3358 |  | German | 193263 | rotating equipment engineering | 131368 |  | Holzschliffpumpe | 1133606 | 1981 | is a synonym of | 131368 |  | mechanical wood pulp pump |  |  |  |  | mechanical wood pulp pump ( not in use in USA) | proposed |  | 2000-10-18 | 2000-10-18 |  | Europump 7302 | 132040 | facts about rotating equipment
3359 | 910036 | English | 193263 | rotating equipment engineering | 131368 | 0,1 | mechanical wood pulp pump | 1134556 | 5343 | is by definition a role of a | 130206 | 1,1 | pump |  |  |  |  | mechanical wood pulp pump ( not in use in USA) | proposed |  | 2000-10-18 | 2001-06-15 | Andy Bush | Europump 7302 | 132040 | facts about rotating equipment
3360 | 910036 | English | 193263 | rotating equipment engineering | 131369 |  | multi stage pump | 1133024 | 1146 | is a specialization of | 130206 |  | pump |  | is a pump |  |  |  | proposed |  | 2000-10-18 | 2000-10-18 |  | Europump 1124 | 132040 | facts about rotating equipment
3361 | 910036 | English | 193263 | rotating equipment engineering | 131369 |  | turbine pump | 1133607 | 1981 | is a synonym of | 131369 |  | multi stage pump |  |  |  |  | Mainly known in the USA | proposed |  | 2000-10-18 | 2000-10-18 |  | Europump 1124 | 132040 | facts about rotating equipment
3362 | 910036 | English | 193263 | rotating equipment engineering | 131369 |  | multi stage turbine pump | 1133608 | 1981 | is a synonym of | 131369 |  | multi stage pump |  |  |  |  | Mainly known in the USA | proposed |  | 2000-10-18 | 2000-10-18 |  | Europump 1124 | 132040 | facts about rotating equipment
3363 |  | German | 193263 | rotating equipment engineering | 131369 |  | mehrstufige Pumpe | 1133609 | 1981 | is a synonym of | 131369 |  | multi stage pump | [5 empty] | proposed |  | 2000-10-18 | 2000-10-18 |  | Europump 1008 | 132040 | facts about rotating equipment
3364 |  | German | 193263 | rotating equipment engineering | 131369 |  | Stufengehäusepumpe | 1133610 | 1981 | is a synonym of | 131369 |  | multi stage pump | [5 empty] | proposed |  | 2000-10-18 | 2000-10-18 |  | Europump 1124 | 132040 | facts about rotating equipment
3366 | 910036 | English | 193263 | rotating equipment engineering | 131370 |  | non-clog pump | 1133025 | 1146 | is a specialization of | 130206 |  | pump | intended to pump fluids containing solid particles without clogging | is a pump intended to pump fluids containing solid particles without clogging |  |  |  | proposed |  | 2000-10-18 | 2000-10-18 |  | Europump 1032 | 132040 | facts about rotating equipment
3367 | 910036 | English | 193263 | rotating equipment engineering | 131370 |  | chokeless pump | 1133611 | 1981 | is a synonym of | 131370 |  | non-clog pump | [5 empty] | proposed |  | 2000-10-18 | 2000-10-18 |  | Europump 1032 | 132040 | facts about rotating equipment
3368 | 910036 | English | 193263 | rotating equipment engineering | 131370 |  | non-clogging pump | 1133612 | 1981 | is a synonym of | 131370 |  | non-clog pump | [5 empty] | proposed |  | 2000-10-18 | 2000-10-18 |  | Europump 1032 | 132040 | facts about rotating equipment
3369 | 910036 | English | 193263 | rotating equipment engineering | 131370 |  | unchokeable pump | 1133613 | 1981 | is a synonym of | 131370 |  | non-clog pump | [5 empty] | proposed |  | 2000-10-18 | 2000-10-18 |  | Europump 1032 | 132040 | facts about rotating equipment
3370 |  | German | 193263 | rotating equipment engineering | 131370 |  | verstopfungssichere Pumpe | 1133614 | 1981 | is a synonym of | 131370 |  | non-clog pump | [5 empty] | proposed |  | 2000-10-18 | 2000-10-18 |  | Europump 1032 | 132040 | facts about rotating equipment
3372 | 910036 | English | 193263 | rotating equipment engineering | 131371 | 0,1 | oil burner pump | 1133026 | 5343 | is by definition a role of a | 130206 | 1,1 | pump | [5 empty] | proposed |  | 2000-10-18 | 2000-12-15 | Andy Bush | Europump 6507 | 132040 | facts about rotating equipment
3373 |  | German | 193263 | rotating equipment engineering | 131371 |  | Brennerbetriebspumpe | 1133615 | 1981 | is a synonym of | 131371 |  | oil burner pump | [5 empty] | proposed |  | 2000-10-18 | 2000-10-18 |  | Europump 6507 | 132040 | facts about rotating equipment
3374 | 910036 | English | 193263 | rotating equipment engineering | 131371 |  | fuel oil injection pump | 1133616 | 1981 | is a synonym of | 131371 |  | oil burner pump | [5 empty] | proposed |  | 2000-10-18 | 2000-10-18 |  | Europump 6507 | 132040 | facts about rotating equipment
3375 |  | German | 193263 | rotating equipment engineering | 131371 |  | Ölbrennerpumpe | 1133617 | 1981 | is a synonym of | 131371 |  | oil burner pump | [5 empty] | proposed |  | 2000-10-18 | 2000-10-18 |  | Europump 6507 | 132040 | facts about rotating equipment
3376 | 910036 | English | 193263 | rotating equipment engineering | 131372 |  | peripheral pump | 1133027 | 1146 | is a specialization of | 130206 |  | pump |  | is a pump |  |  |  | proposed |  | 2000-10-18 | 2000-10-18 |  | Europump 110 | 132040 | facts about rotating equipment
3377 |  | German | 193263 | rotating equipment engineering | 131372 |  | Peripheralpumpe | 1133618 | 1981 | is a synonym of | 131372 |  | peripheral pump | [5 empty] | proposed |  | 2000-10-18 | 2000-10-18 |  | Europump 110 | 132040 | facts about rotating equipment
3378 | 910036 | English | 193263 | rotating equipment engineering | 131372 |  | regenerative pump | 1133619 | 1981 | is a synonym of | 131372 |  | peripheral pump | [5 empty] | proposed |  | 2000-10-18 | 2000-10-18 |  | Europump 110 | 132040 | facts about rotating equipment
3379 | 910036 | English | 193263 | rotating equipment engineering | 131372 |  | regenerative turbine pump | 1133620 | 1981 | is a synonym of | 131372 |  | peripheral pump |  |  |  |  | Mainly known in the USA | proposed |  | 2000-10-18 | 2000-10-18 |  | Europump 110 | 132040 | facts about rotating equipment
3380 | 910036 | English | 193263 | rotating equipment engineering | 131372 |  | Westco pump | 1133621 | 1981 | is a synonym of | 131372 |  | peripheral pump |  |  |  |  | Mainly known in the USA | proposed |  | 2000-10-18 | 2000-10-18 |  | Europump 110 | 132040 | facts about rotating equipment
3381 |  | German | 193263 | rotating equipment engineering | 131372 |  | Westco-Pumpe | 1133622 | 1981 | is a synonym of | 131372 |  | peripheral pump |  |  |  |  | Mainly known in the USA | proposed |  | 2000-10-18 | 2000-10-18 |  | Europump 110 | 132040 | facts about rotating equipment
3382 |  | German | 193263 | rotating equipment engineering | 131372 |  | Zellenradpumpe | 1133623 | 1981 | is a synonym of | 131372 |  | peripheral pump | [5 empty] | proposed |  | 2000-10-18 | 2000-10-18 |  | Europump 110 | 132040 | facts about rotating equipment
3383 | 910036 | English | 193263 | rotating equipment engineering | 131374 |  | petrol station pump | 1133029 | 1146 | is a specialization of | 130206 |  | pump | intended to be used at a petrol station. | is a pump intended to be used at a petrol station. |  |  |  | proposed |  | 2000-10-18 | 2000-10-18 |  | Europump 7412 | 132040 | facts about rotating equipment
3384 |  | German | 193263 | rotating equipment engineering | 131374 |  | Ausgabepumpe (für Tankstellen) | 1133626 | 1981 | is a synonym of | 131374 |  | petrol station pump | [5 empty] | proposed |  | 2000-10-18 | 2000-10-18 |  | Europump 7412 | 132040 | facts about rotating equipment
3385 | 910036 | English | 193263 | rotating equipment engineering | 131374 |  | gasoline station pump | 1133628 | 1981 | is a synonym of | 131374 |  | petrol station pump |  |  |  |  | Mainly known in the USA | proposed |  | 2000-10-18 | 2000-10-18 |  | Europump 7412 | 132040 | facts about rotating equipment
3386 |  | German | 193263 | rotating equipment engineering | 131374 |  | Tanksäulenpumpe | 1133629 | 1981 | is a synonym of | 131374 |  | petrol station pump | [5 empty] | proposed |  | 2000-10-18 | 2000-10-18 |  | Europump 7412 | 132040 | facts about rotating equipment
3387 | 910036 | English | 193263 | rotating equipment engineering | 131375 |  | portable pump | 1133030 | 1146 | is a specialization of | 131701 |  | transportable pump | which can be carried by hand. | is a transportable pump which can be carried by hand. |  |  |  | proposed |  | 2000-10-18 | 2000-10-18 |  | Europump 1950 | 132040 | facts about rotating equipment
3388 | 910036 | English | 193263 | rotating equipment engineering | 131375 |  | mobile pump | 1133630 | 1981 | is a synonym of | 131375 |  | portable pump | [5 empty] | proposed |  | 2000-10-18 | 2000-10-18 |  | Europump 1950 | 132040 | facts about rotating equipment
3389 |  | German | 193263 | rotating equipment engineering | 131375 |  | ortsbewegliche Pumpe | 1133631 | 1981 | is a synonym of | 131375 |  | portable pump | [5 empty] | proposed |  | 2000-10-18 | 2000-10-18 |  | Europump 1950 | 132040 | facts about rotating equipment
3391 | 910036 | English | 193263 | rotating equipment engineering | 131376 | 0,1 | priming pump | 1133031 | 5343 | is by definition a role of a | 130206 | 1,1 | pump | [5 empty] | proposed |  | 2000-10-18 | 2000-12-15 | Andy Bush | Europump 7404 | 132040 | facts about rotating equipment
3392 |  | German | 193263 | rotating equipment engineering | 131376 |  | Entlüftungspumpe | 1133632 | 1981 | is a synonym of | 131376 |  | priming pump | [5 empty] | proposed |  | 2000-10-18 | 2000-10-18 |  | Europump 7404 | 132040 | facts about rotating equipment
3393 | 910036 | English | 193263 | rotating equipment engineering | 131376 |  | evacuation pump | 1133633 | 1981 | is a synonym of | 131376 |  | priming pump | [5 empty] | proposed |  | 2000-10-18 | 2000-10-18 |  | Europump 7404 | 132040 | facts about rotating equipment
3394 |  | German | 193263 | rotating equipment engineering | 131376 |  | Evakuierungspumpe | 1133634 | 1981 | is a synonym of | 131376 |  | priming pump | [5 empty] | proposed |  | 2000-10-18 | 2000-10-18 |  | Europump 7404 | 132040 | facts about rotating equipment
3395 |  | German | 193263 | rotating equipment engineering | 131377 |  | Dosierpumpe | 1133635 | 1981 | is a synonym of | 131377 |  | proportioning pump | [5 empty] | proposed |  | 2000-10-18 | 2000-10-18 |  | Europump 6807 | 132040 | facts about rotating equipment
3396 | 910036 | English | 193263 | rotating equipment engineering | 131377 |  | dosing pump | 1133636 | 1981 | is a synonym of | 131377 |  | proportioning pump | [5 empty] | proposed |  | 2000-10-18 | 2000-10-18 |  | Europump 6807 | 132040 | facts about rotating equipment
3397 | 910036 | English | 193263 | rotating equipment engineering | 131377 |  | proportioning pump | 1134220 | 1146 | is a specialization of | 130199 |  | positive displacement pump | intended to transport liquid through the reciprocating or rotary displacement principle and with either fixed or adjustable volume flow rates. | is a positive displacement pump intended to transport liquid through the reciprocating or rotary displacement principle and with either fixed or adjustable volume flow rates. |  |  | sybtype or role? (see deleted role) | issue |  | 1996-03-28 | 2001-02-14 | Andy Bush | Europump 6807 | 132040 | facts about rotating equipment
3399 | 910036 | English | 193263 | rotating equipment engineering | 131378 |  | pulp pump | 1133033 | 1146 | is a specialization of | 553812 |  | application | of a pump when used or intended to be used to pump pulp. | is an application of a pump when used or intended to be used to pump pulp. |  |  | pulp pump (not in use in USA) | proposed |  | 2000-10-18 | 2000-10-18 |  | Europump 7301 | 132040 | facts about rotating equipment
3400 |  | German | 193263 | rotating equipment engineering | 131378 |  | Pulpepumpe | 1133637 | 1981 | is a synonym of | 131378 |  | pulp pump | [5 empty] | proposed |  | 2000-10-18 | 2000-10-18 |  | Europump 7222 | 132040 | facts about rotating equipment
3401 | 910036 | English | 193263 | rotating equipment engineering | 131378 |  | stock pump | 1133638 | 1981 | is a synonym of | 131378 |  | pulp pump |  |  |  |  | pulp pump (not in use in USA) | proposed |  | 2000-10-18 | 2000-10-18 |  | Europump 7301 | 132040 | facts about rotating equipment
3402 |  | German | 193263 | rotating equipment engineering | 131378 |  | Zellstoffpumpe | 1133639 | 1981 | is a synonym of | 131378 |  | pulp pump |  |  |  |  | pulp pump (not in use in USA) | proposed |  | 2000-10-18 | 2000-10-18 |  | Europump 7301 | 132040 | facts about rotating equipment
3403 | 910036 | English | 193263 | rotating equipment engineering | 131378 | 0,1 | pulp pump | 1134557 | 5343 | is by definition a role of a | 130206 | 1,1 | pump |  |  |  |  | pulp pump (not in use in USA) | proposed |  | 2000-10-18 | 2001-06-22 | Andy Bush | Europump 7301 | 132040 | facts about rotating equipment
3405 | 910036 | English | 193263 | rotating equipment engineering | 131379 |  | pump for liquid metals | 1133034 | 1146 | is a specialization of | 130206 |  | pump |  | is a pump |  |  |  | proposed |  | 2000-10-18 | 2000-10-18 |  | Europump 4029 | 132040 | facts about rotating equipment
3406 |  | German | 193263 | rotating equipment engineering | 131379 |  | Flüssigmetallpumpe | 1133640 | 1981 | is a synonym of | 131379 |  | pump for liquid metals | [5 empty] | proposed |  | 2000-10-18 | 2000-10-18 |  | Europump 4029 | 132040 | facts about rotating equipment
3407 | 910036 | English | 193263 | rotating equipment engineering | 131379 |  | liquid metals pump | 1133641 | 1981 | is a synonym of | 131379 |  | pump for liquid metals | [5 empty] | proposed |  | 2000-10-18 | 2000-10-18 |  | Europump 4029 | 132040 | facts about rotating equipment
3408 |  | German | 193263 | rotating equipment engineering | 131379 |  | Pumpe für flüssige Metalle | 1133642 | 1981 | is a synonym of | 131379 |  | pump for liquid metals | [5 empty] | proposed |  | 2000-10-18 | 2000-10-18 |  | Europump 4029 | 132040 | facts about rotating equipment
3409 | 910036 | English | 193263 | rotating equipment engineering | 131380 |  | pump with bowl-type vaned casings | 1133035 | 1146 | is a specialization of | 130206 |  | pump |  | is a pump |  |  |  | proposed |  | 2000-10-18 | 2000-10-18 |  | Europump 1125 | 132040 | facts about rotating equipment
3410 |  | German | 193263 | rotating equipment engineering | 131380 |  | Leitschaufelgehäusepumpe | 1133643 | 1981 | is a synonym of | 131380 |  | pump with bowl-type vaned casings | [5 empty] | proposed |  | 2000-10-18 | 2000-10-18 |  | Europump 1125 | 132040 | facts about rotating equipment
3411 | 910036 | English | 193263 | rotating equipment engineering | 131381 |  | pump with pumping elements arranged in parallel | 1133036 | 1146 | is a specialization of | 130206 |  | pump |  | is a pump |  |  |  | proposed |  | 2000-10-18 | 2000-10-18 |  | Europump 1012 | 132040 | facts about rotating equipment
3412 |  | German | 193263 | rotating equipment engineering | 131381 |  | mehrströmige Pumpe | 1133644 | 1981 | is a synonym of | 131381 |  | pump with pumping elements arranged in parallel | [5 empty] | proposed |  | 2000-10-18 | 2000-10-18 |  | Europump 1012 | 132040 | facts about rotating equipment
3413 | 910036 | English | 193263 | rotating equipment engineering | 131382 | 0,1 | raw juice circulating pump | 1133037 | 5343 | is by definition a role of a | 130206 | 1,1 | pump | [5 empty] | proposed |  | 2000-10-18 | 2001-01-12 | Andy Bush | Europump 7203 | 132040 | facts about rotating equipment
3414 | 910036 | English | 193263 | rotating equipment engineering | 131382 |  | circulating raw juice pump | 1133645 | 1981 | is a synonym of | 131382 |  | raw juice circulating pump | [5 empty] | proposed |  | 2000-10-18 | 2000-10-18 |  | Europump 7203 | 132040 | facts about rotating equipment
3415 |  | German | 193263 | rotating equipment engineering | 131382 |  | Rohsaftumwälzpumpe | 1133646 | 1981 | is a synonym of | 131382 |  | raw juice circulating pump | [5 empty] | proposed |  | 2000-10-18 | 2000-10-18 |  | Europump 7203 | 132040 | facts about rotating equipment
3416 |  | German | 193263 | rotating equipment engineering | 131382 |  | Rohsaftzirkulationpumpe | 1133647 | 1981 | is a synonym of | 131382 |  | raw juice circulating pump | [5 empty] | proposed |  | 2000-10-18 | 2000-10-18 |  | Europump 7203 | 132040 | facts about rotating equipment
3417 | 910036 | English | 193263 | rotating equipment engineering | 131383 | 0,1 | raw sludge pump | 1133038 | 5343 | is by definition a role of a | 130206 | 1,1 | pump | [5 empty] | proposed |  | 2000-10-18 | 2001-01-12 | Andy Bush | Europump 6307 | 132040 | facts about rotating equipment
3418 | 910036 | English | 193263 | rotating equipment engineering | 131383 |  | crude sludge pump | 1133648 | 1981 | is a synonym of | 131383 |  | raw sludge pump | [5 empty] | proposed |  | 2000-10-18 | 2000-10-18 |  | Europump 6307 | 132040 | facts about rotating equipment
3419 |  | German | 193263 | rotating equipment engineering | 131383 |  | Frischschlammpumpe | 1133649 | 1981 | is a synonym of | 131383 |  | raw sludge pump | [5 empty] | proposed |  | 2000-10-18 | 2000-10-18 |  | Europump 6307 | 132040 | facts about rotating equipment
3420 | 910036 | English | 193263 | rotating equipment engineering | 131383 |  | primary sludge pump | 1133650 | 1981 | is a synonym of | 131383 |  | raw sludge pump | [5 empty] | proposed |  | 2000-10-18 | 2000-10-18 |  | Europump 6307 | 132040 | facts about rotating equipment
3421 | 910036 | English | 193263 | rotating equipment engineering | 131384 |  | reciprocating piston pump | 1133039 | 1146 | is a specialization of | 130217 |  | reciprocating pump | that uses one or more reciprocating pistons to push a process fluid. | is a reciprocating pump that uses one or more reciprocating pistons to push a process fluid. |  |  |  | accepted |  | 2000-10-18 | 2000-10-18 |  | Europump 220 | 132040 | facts about rotating equipment
3422 |  | German | 193263 | rotating equipment engineering | 131384 |  | Scheibenkolbenpumpe | 1133389 | 1981 | is a synonym of | 131384 |  | reciprocating piston pump | [5 empty] | proposed |  | 2000-10-18 | 2000-10-18 |  | Europump 1225 | 132040 | facts about rotating equipment
3423 |  | German | 193263 | rotating equipment engineering | 131384 |  | Hubkolbenpumpe | 1133651 | 1981 | is a synonym of | 131384 |  | reciprocating piston pump | [5 empty] | proposed |  | 2000-10-18 | 2000-10-18 |  | Europump 220 | 132040 | facts about rotating equipment
3424 |  | German | 193263 | rotating equipment engineering | 131384 |  | Kolbenpumpe | 1133652 | 1981 | is a synonym of | 131384 |  | reciprocating piston pump | [5 empty] | proposed |  | 2000-10-18 | 2000-10-18 |  | Europump 220 | 132040 | facts about rotating equipment
3425 | 910036 | English | 193263 | rotating equipment engineering | 131384 |  | piston pump | 1133653 | 1981 | is a synonym of | 131384 |  | reciprocating piston pump | [5 empty] | proposed |  | 2000-10-18 | 2000-10-18 |  | Europump 220 | 132040 | facts about rotating equipment
3427 | 910036 | English | 193263 | rotating equipment engineering | 131385 | 0,1 | reflux pump | 1133040 | 5343 | is by definition a role of a | 130206 | 1,1 | pump | [5 empty] | proposed |  | 2000-10-18 | 2001-01-12 | Andy Bush | Europump 6817 | 132040 | facts about rotating equipment
3428 |  | German | 193263 | rotating equipment engineering | 131385 |  | Rücklaufpumpe | 1133654 | 1981 | is a synonym of | 131385 |  | reflux pump | [5 empty] | proposed |  | 2000-10-18 | 2000-10-18 |  | Europump 6817 | 132040 | facts about rotating equipment
3429 | 910036 | English | 193263 | rotating equipment engineering | 131385 |  | top return pump | 1133655 | 1981 | is a synonym of | 131385 |  | reflux pump | [5 empty] | proposed |  | 2000-10-18 | 2000-10-18 |  | Europump 6817 | 132040 | facts about rotating equipment
3430 | 910036 | English | 193263 | rotating equipment engineering | 131387 |  | rotary piston lobe type pump | 1133042 | 1146 | is a specialization of | 130231 |  | rotary pump |  | is a rotary pump |  |  | It does not seem correct to describe lobes as pistons | proposed |  | 2000-10-18 | 2001-01-12 | Andy Bush | Europump 283 | 132040 | facts about rotating equipment
3431 |  | German | 193263 | rotating equipment engineering | 131387 |  | Kreiskolbenpumpe | 1133661 | 1981 | is a synonym of | 131387 |  | rotary piston lobe type pump | [5 empty] | proposed |  | 2000-10-18 | 2000-10-18 |  | Europump 283 | 132040 | facts about rotating equipment
3432 | 910036 | English | 193263 | rotating equipment engineering | 131387 |  | lobular pump | 1133662 | 1981 | is a synonym of | 131387 |  | rotary piston lobe type pump |  |  |  |  | Mainly known in the USA | proposed |  | 2000-10-18 | 2000-10-18 |  | Europump 283 | 132040 | facts about rotating equipment
3433 |  | German | 193263 | rotating equipment engineering | 131387 |  | Rootspumpe | 1133663 | 1981 | is a synonym of | 131387 |  | rotary piston lobe type pump | [5 empty] | proposed |  | 2000-10-18 | 2000-10-18 |  | Europump 283 | 132040 | facts about rotating equipment
3434 |  | German | 193263 | rotating equipment engineering | 131387 |  | Wälzkolbenpumpe | 1133664 | 1981 | is a synonym of | 131387 |  | rotary piston lobe type pump | [5 empty] | proposed |  | 2000-10-18 | 2000-10-18 |  | Europump 283 | 132040 | facts about rotating equipment
3435 | 910036 | English | 193263 | rotating equipment engineering | 131388 |  | sediment pump | 1133043 | 1146 | is a specialization of | 553812 |  | application | of a pump when used or intended to be used to pump sediment. | is an application of a pump when used or intended to be used to pump sediment. |  |  |  | proposed |  | 2000-10-18 | 2000-10-18 |  | Europump 7223 | 132040 | facts about rotating equipment
3436 |  | German | 193263 | rotating equipment engineering | 131388 |  | Dickschlammpumpe | 1133665 | 1981 | is a synonym of | 131388 |  | sediment pump | [5 empty] | proposed |  | 2000-10-18 | 2000-10-18 |  | Europump 7223 | 132040 | facts about rotating equipment
3437 | 910036 | English | 193263 | rotating equipment engineering | 131388 |  | thick sludge pump | 1133666 | 1981 | is a synonym of | 131388 |  | sediment pump | [5 empty] | proposed |  | 2000-10-18 | 2000-10-18 |  | Europump 7223 | 132040 | facts about rotating equipment
3438 | 910036 | English | 193263 | rotating equipment engineering | 131388 | 0,1 | sediment pump | 1134558 | 5343 | is by definition a role of a | 130206 | 1,1 | pump | [5 empty] | proposed |  | 2000-10-18 | 2001-06-22 | Andy Bush | Europump 7223 | 132040 | facts about rotating equipment
3440 | 910036 | English | 193263 | rotating equipment engineering | 131389 |  | shaft pump | 1133044 | 1146 | is a specialization of | 130206 |  | pump |  | is a pump |  |  |  | proposed |  | 2000-10-18 | 2000-10-18 |  | Europump 6006 | 132040 | facts about rotating equipment
3441 | 910036 | English | 193263 | rotating equipment engineering | 131389 |  | dry pit pump | 1133667 | 1981 | is a synonym of | 131389 |  | shaft pump | [5 empty] | proposed |  | 2000-10-18 | 2000-10-18 |  | Europump 6006 | 132040 | facts about rotating equipment
3442 | 910036 | English | 193263 | rotating equipment engineering | 131389 |  | pit pump | 1133668 | 1981 | is a synonym of | 131389 |  | shaft pump | [5 empty] | proposed |  | 2000-10-18 | 2000-10-18 |  | Europump 6006 | 132040 | facts about rotating equipment
3443 |  | German | 193263 | rotating equipment engineering | 131389 |  | Schachtpumpe | 1133669 | 1981 | is a synonym of | 131389 |  | shaft pump | [5 empty] | proposed |  | 2000-10-18 | 2000-10-18 |  | Europump 6006 | 132040 | facts about rotating equipment
3444 | 910036 | English | 193263 | rotating equipment engineering | 131390 |  | simplex pump | 1133045 | 1146 | is a specialization of | 130634 |  | steam pump |  | is a steam pump |  |  |  | proposed |  | 2000-10-18 | 2000-10-18 |  | Europump 1254 | 132040 | facts about rotating equipment
3445 | 910036 | English | 193263 | rotating equipment engineering | 131390 |  | simplex steam pump | 1133670 | 1981 | is a synonym of | 131390 |  | simplex pump | [5 empty] | proposed |  | 2000-10-18 | 2000-10-18 |  | Europump 1254 | 132040 | facts about rotating equipment
3446 |  | German | 193263 | rotating equipment engineering | 131390 |  | Simplexpumpe | 1133671 | 1981 | is a synonym of | 131390 |  | simplex pump | [5 empty] | proposed |  | 2000-10-18 | 2000-10-18 |  | Europump 1254 | 132040 | facts about rotating equipment
3447 | 910036 | English | 193263 | rotating equipment engineering | 131391 |  | single entry pump | 1133046 | 1146 | is a specialization of | 130206 |  | pump |  | is a pump |  |  |  | proposed |  | 2000-10-18 | 2000-10-18 |  | Europump 1010 | 132040 | facts about rotating equipment
3448 |  | German | 193263 | rotating equipment engineering | 131391 |  | einflutige Pumpe | 1133673 | 1981 | is a synonym of | 131391 |  | single entry pump | [5 empty] | proposed |  | 2000-10-18 | 2000-10-18 |  | Europump 1010 | 132040 | facts about rotating equipment
3449 |  | German | 193263 | rotating equipment engineering | 131391 |  | einströmige Pumpe | 1133674 | 1981 | is a synonym of | 131391 |  | single entry pump | [5 empty] | proposed |  | 2000-10-18 | 2000-10-18 |  | Europump 1010 | 132040 | facts about rotating equipment
3450 | 910036 | English | 193263 | rotating equipment engineering | 131391 |  | single suction pump | 1133675 | 1981 | is a synonym of | 131391 |  | single entry pump | [5 empty] | proposed |  | 2000-10-18 | 2000-10-18 |  | Europump 1010 | 132040 | facts about rotating equipment
3451 | 910036 | English | 193263 | rotating equipment engineering | 131392 |  | skirt mounted pump | 1133047 | 1146 | is a specialization of | 130206 |  | pump |  | is a pump |  |  |  | proposed |  | 2000-10-18 | 2000-10-18 |  | Europump 1021 | 132040 | facts about rotating equipment
3452 |  | German | 193263 | rotating equipment engineering | 131392 |  | Fußlaternenpumpe | 1133676 | 1981 | is a synonym of | 131392 |  | skirt mounted pump | [5 empty] | proposed |  | 2000-10-18 | 2000-10-18 |  | Europump 1021 | 132040 | facts about rotating equipment
3453 | 910036 | English | 193263 | rotating equipment engineering | 131392 |  | lantern based pump | 1133677 | 1981 | is a synonym of | 131392 |  | skirt mounted pump | [5 empty] | proposed |  | 2000-10-18 | 2000-10-18 |  | Europump 1021 | 132040 | facts about rotating equipment
3454 |  | German | 193263 | rotating equipment engineering | 131392 |  | Pumpe in Fußlaternenausführung | 1133678 | 1981 | is a synonym of | 131392 |  | skirt mounted pump | [5 empty] | proposed |  | 2000-10-18 | 2000-10-18 |  | Europump 1021 | 132040 | facts about rotating equipment
3455 | 910036 | English | 193263 | rotating equipment engineering | 131393 | 0,1 | sludge liquor pump | 1133048 | 5343 | is by definition a role of a | 130206 | 1,1 | pump | [5 empty] | proposed |  | 2000-10-18 | 2000-10-18 | Andy Bush | Europump 6310 | 132040 | facts about rotating equipment
3456 |  | German | 193263 | rotating equipment engineering | 131393 |  | Faulraumwasserpumpe | 1133679 | 1981 | is a synonym of | 131393 |  | sludge liquor pump | [5 empty] | proposed |  | 2000-10-18 | 2000-10-18 |  | Europump 6310 | 132040 | facts about rotating equipment
3457 |  | German | 193263 | rotating equipment engineering | 131393 |  | Schlammwasserpumpe | 1133680 | 1981 | is a synonym of | 131393 |  | sludge liquor pump | [5 empty] | proposed |  | 2000-10-18 | 2000-10-18 |  | Europump 6310 | 132040 | facts about rotating equipment
3458 | 910036 | English | 193263 | rotating equipment engineering | 131393 |  | supernatant liquor pump | 1133681 | 1981 | is a synonym of | 131393 |  | sludge liquor pump | [5 empty] | proposed |  | 2000-10-18 | 2000-10-18 |  | Europump 6310 | 132040 | facts about rotating equipment
3459 |  | German | 193263 | rotating equipment engineering | 131393 |  | Trübwasserpumpe | 1133682 | 1981 | is a synonym of | 131393 |  | sludge liquor pump | [5 empty] | proposed |  | 2000-10-18 | 2000-10-18 |  | Europump 6310 | 132040 | facts about rotating equipment
3460 | 910036 | English | 193263 | rotating equipment engineering | 131394 | 0,1 | sprinkler system supply pump | 1133049 | 5343 | is by definition a role of a | 130206 | 1,1 | pump | [5 empty] | proposed |  | 2000-10-18 | 2000-10-18 | Andy Bush | Europump 7103 | 132040 | facts about rotating equipment
3461 | 910036 | English | 193263 | rotating equipment engineering | 131394 |  | fire pump | 1133683 | 1981 | is a synonym of | 131394 |  | sprinkler system supply pump |  |  |  |  | Mainly known in the USA | proposed |  | 2000-10-18 | 2000-10-18 |  | Europump 7103 | 132040 | facts about rotating equipment
3462 |  | German | 193263 | rotating equipment engineering | 131394 |  | Sprinklerpumpe | 1133684 | 1981 | is a synonym of | 131394 |  | sprinkler system supply pump | [5 empty] | proposed |  | 2000-10-18 | 2000-10-18 |  | Europump 7103 | 132040 | facts about rotating equipment
3463 | 910036 | English | 193263 | rotating equipment engineering | 131395 |  | steam pulsator | 1133050 | 1146 | is a specialization of | 130206 |  | pump |  | is a pump |  |  |  | proposed |  | 2000-10-18 | 2000-10-18 |  | Europump 291 | 132040 | facts about rotating equipment
3464 |  | German | 193263 | rotating equipment engineering | 131395 |  | Dampfdruckpumpe | 1133685 | 1981 | is a synonym of | 131395 |  | steam pulsator | [5 empty] | proposed |  | 2000-10-18 | 2000-10-18 |  | Europump 291 | 132040 | facts about rotating equipment
3465 |  | German | 193263 | rotating equipment engineering | 131395 |  | Pulsator | 1133686 | 1981 | is a synonym of | 131395 |  | steam pulsator | [5 empty] | proposed |  | 2000-10-18 | 2000-10-18 |  | Europump 291 | 132040 | facts about rotating equipment
3466 |  | German | 193263 | rotating equipment engineering | 131395 |  | Pulsometer | 1133687 | 1981 | is a synonym of | 131395 |  | steam pulsator | [5 empty] | proposed |  | 2000-10-18 | 2000-10-18 |  | Europump 291 | 132040 | facts about rotating equipment
3467 | 910036 | English | 193263 | rotating equipment engineering | 131395 |  | pulsometer | 1133688 | 1981 | is a synonym of | 131395 |  | steam pulsator | [5 empty] | proposed |  | 2000-10-18 | 2000-10-18 |  | Europump 291 | 132040 | facts about rotating equipment
3468 | 910036 | English | 193263 | rotating equipment engineering | 131396 | 0,1 | stock water pump | 1133051 | 5343 | is by definition a role of a | 130206 | 1,1 | pump | [5 empty] | proposed |  | 2000-10-18 | 2001-01-12 | Andy Bush | Europump 7304 | 132040 | facts about rotating equipment
3469 |  | German | 193263 | rotating equipment engineering | 131396 |  | Stoffwasserpumpe | 1133689 | 1981 | is a synonym of | 131396 |  | stock water pump | [5 empty] | proposed |  | 2000-10-18 | 2000-10-18 |  | Europump 7304 | 132040 | facts about rotating equipment
3470 | 910036 | English | 193263 | rotating equipment engineering | 131396 |  | white water pump | 1133690 | 1981 | is a synonym of | 131396 |  | stock water pump |  |  |  |  | Mainly known in the USA | proposed |  | 2000-10-18 | 2000-10-18 |  | Europump 7304 | 132040 | facts about rotating equipment
3471 | 910036 | English | 193263 | rotating equipment engineering | 131397 | 0,1 | straw pulp pump | 1133052 | 5343 | is by definition a role of a | 130206 | 1,1 | pump | [5 empty] | proposed |  | 2000-10-18 | 2001-01-12 | Andy Bush | Europump 7312 | 132040 | facts about rotating equipment
3472 | 910036 | English | 193263 | rotating equipment engineering | 131397 |  | straw stock pump | 1133691 | 1981 | is a synonym of | 131397 |  | straw pulp pump | [5 empty] | proposed |  | 2000-10-18 | 2000-10-18 |  | Europump 7312 | 132040 | facts about rotating equipment
3473 |  | German | 193263 | rotating equipment engineering | 131397 |  | Strohstoffpumpe | 1133692 | 1981 | is a synonym of | 131397 |  | straw pulp pump | [5 empty] | proposed |  | 2000-10-18 | 2000-10-18 |  | Europump 7312 | 132040 | facts about rotating equipment
3474 | 910036 | English | 193263 | rotating equipment engineering | 131398 |  | suction box water pump | 1133053 | 1146 | is a specialization of | 131939 |  | water pump |  | is a water pump |  |  |  | proposed |  | 2000-10-18 | 2000-10-18 |  | Europump 7313 | 132040 | facts about rotating equipment
3475 |  | German | 193263 | rotating equipment engineering | 131398 |  | Saugerwasserpumpe | 1133693 | 1981 | is a synonym of | 131398 |  | suction box water pump | [5 empty] | proposed |  | 2000-10-18 | 2000-10-18 |  | Europump 7313 | 132040 | facts about rotating equipment
3476 |  | German | 193263 | rotating equipment engineering | 131398 |  | Sven-Pedersen-Pumpe | 1133694 | 1981 | is a synonym of | 131398 |  | suction box water pump | [5 empty] | proposed |  | 2000-10-18 | 2000-10-18 |  | Europump 7313 | 132040 | facts about rotating equipment
3477 | 910036 | English | 193263 | rotating equipment engineering | 131398 |  | Sven-Petersen pump | 1133695 | 1981 | is a synonym of | 131398 |  | suction box water pump |  |  |  |  | not well known in the USA | proposed |  | 2000-10-18 | 2000-10-18 |  | Europump 7313 | 132040 | facts about rotating equipment
3478 | 910036 | English | 193263 | rotating equipment engineering | 131398 | 0,1 | suction box water pump | 1134559 | 5343 | is by definition a role of a | 130206 | 1,1 | pump | [5 empty] | proposed |  | 2000-10-18 | 2001-06-15 | Andy Bush | Europump 7313 | 132040 | facts about rotating equipment
3480 | 910036 | English | 193263 | rotating equipment engineering | 131399 |  | sump pump | 1133054 | 1146 | is a specialization of | 553812 |  | application | of a pump to empty a sump. | is an application of a pump to empty a sump. |  |  |  | proposed |  | 2000-10-18 | 2007-10-08 | Andries van Renssen | Europump 6813 | 132040 | facts about rotating equipment
3481 | 910036 | English | 193263 | rotating equipment engineering | 131399 |  | bottoms pump | 1133696 | 1981 | is a synonym of | 131399 |  | sump pump | [5 empty] | proposed |  | 2000-10-18 | 2000-10-18 |  | Europump 6813 | 132040 | facts about rotating equipment
3482 |  | German | 193263 | rotating equipment engineering | 131399 |  | Grubenentleerungspumpe | 1133697 | 1981 | is a synonym of | 131399 |  | sump pump | [5 empty] | proposed |  | 2000-10-18 | 2000-10-18 |  | Europump 6206 | 132040 | facts about rotating equipment
3483 |  | German | 193263 | rotating equipment engineering | 131399 |  | Sumpfproduktpumpe | 1133698 | 1981 | is a synonym of | 131399 |  | sump pump | [5 empty] | proposed |  | 2000-10-18 | 2000-10-18 |  | Europump 6813 | 132040 | facts about rotating equipment
3484 |  | German | 193263 | rotating equipment engineering | 131399 |  | Sumpfpumpe | 1133699 | 1981 | is a synonym of | 131399 |  | sump pump | [5 empty] | proposed |  | 2000-10-18 | 2000-10-18 |  | Europump 6813 | 132040 | facts about rotating equipment
3485 | 910036 | English | 193263 | rotating equipment engineering | 131399 |  | sump pump | 1135132 | 5343 | is by definition a role of a | 130206 |  | pump | of a pump to empty a sump. |  |  |  |  | accepted |  | 2007-10-08 | 2007-10-08 | Andries van Renssen | Andries van Renssen | 132040 | facts about rotating equipment
3486 | 910036 | English | 193263 | rotating equipment engineering | 131400 |  | suspended pump | 1133055 | 1146 | is a specialization of | 130206 |  | pump |  | is a pump |  |  |  | proposed |  | 2000-10-18 | 2000-10-18 |  | Europump 1030 | 132040 | facts about rotating equipment
3487 |  | German | 193263 | rotating equipment engineering | 131400 |  | Behälterpumpe | 1133700 | 1981 | is a synonym of | 131400 |  | suspended pump | [5 empty] | proposed |  | 2000-10-18 | 2000-10-18 |  | Europump 1030 | 132040 | facts about rotating equipment
3488 |  | German | 193263 | rotating equipment engineering | 131400 |  | Einhängepumpe | 1133701 | 1981 | is a synonym of | 131400 |  | suspended pump | [5 empty] | proposed |  | 2000-10-18 | 2000-10-18 |  | Europump 1030 | 132040 | facts about rotating equipment
3489 | 910036 | English | 193263 | rotating equipment engineering | 131400 |  | tank top mounted pump | 1133702 | 1981 | is a synonym of | 131400 |  | suspended pump | [5 empty] | proposed |  | 2000-10-18 | 2000-10-18 |  | Europump 1030 | 132040 | facts about rotating equipment
3490 | 910036 | English | 193263 | rotating equipment engineering | 131401 |  | three cylinder piston pump | 1133056 | 1146 | is a specialization of | 131384 |  | reciprocating piston pump |  | is a reciprocating piston pump |  |  |  | proposed |  | 2000-10-18 | 2000-12-15 | Andy Bush | Europump 925 | 132040 | facts about rotating equipment
3491 |  | German | 193263 | rotating equipment engineering | 131401 |  | Dreizylinder-Kolbenpumpe | 1133703 | 1981 | is a synonym of | 131401 |  | three cylinder piston pump | [5 empty] | proposed |  | 2000-10-18 | 2000-10-18 |  | Europump 925 | 132040 | facts about rotating equipment
3492 |  | German | 193263 | rotating equipment engineering | 131401 |  | Drillingskolbenpumpe | 1133704 | 1981 | is a synonym of | 131401 |  | three cylinder piston pump | [5 empty] | proposed |  | 2000-10-18 | 2000-10-18 |  | Europump 925 | 132040 | facts about rotating equipment
3493 | 910036 | English | 193263 | rotating equipment engineering | 131401 |  | triplex cylinder piston pump | 1133705 | 1981 | is a synonym of | 131401 |  | three cylinder piston pump | [5 empty] | proposed |  | 2000-10-18 | 2000-10-18 |  | Europump 925 | 132040 | facts about rotating equipment
3494 | 910036 | English | 193263 | rotating equipment engineering | 131402 |  | transportable centrifugal pump | 1133057 | 1146 | is a specialization of | 131701 |  | transportable pump |  | is a transportable pump |  |  |  | proposed |  | 2000-10-18 | 2000-10-18 |  | Europump 1952 | 132040 | facts about rotating equipment
3495 |  | German | 193263 | rotating equipment engineering | 131402 |  | fahrbare Kreiselpumpe | 1133706 | 1981 | is a synonym of | 131402 |  | transportable centrifugal pump | [5 empty] | proposed |  | 2000-10-18 | 2000-10-18 |  | Europump 1952 | 132040 | facts about rotating equipment
3496 | 910036 | English | 193263 | rotating equipment engineering | 131402 |  | mobile centrifugal pump | 1133707 | 1981 | is a synonym of | 131402 |  | transportable centrifugal pump | [5 empty] | proposed |  | 2000-10-18 | 2000-10-18 |  | Europump 1952 | 132040 | facts about rotating equipment
3497 | 910036 | English | 193263 | rotating equipment engineering | 131403 |  | turbine driven pump | 1133058 | 1146 | is a specialization of | 130206 |  | pump |  | is a pump |  |  |  | proposed |  | 2000-10-18 | 2000-10-18 |  | Europump 3009 | 132040 | facts about rotating equipment
3498 | 910036 | English | 193263 | rotating equipment engineering | 131403 |  | turbopump | 1133708 | 1981 | is a synonym of | 131403 |  | turbine driven pump | [5 empty] | proposed |  | 2000-10-18 | 2000-10-18 |  | Europump 3009 | 132040 | facts about rotating equipment
3499 |  | German | 193263 | rotating equipment engineering | 131403 |  | Turbopumpe | 1133709 | 1981 | is a synonym of | 131403 |  | turbine driven pump | [5 empty] | proposed |  | 2000-10-18 | 2000-10-18 |  | Europump 3009 | 132040 | facts about rotating equipment
3500 | 910036 | English | 193263 | rotating equipment engineering | 131404 |  | two cylinder piston pump | 1133059 | 1146 | is a specialization of | 131384 |  | reciprocating piston pump | that contains two cylinders. | is a reciprocating piston pump that contains two cylinders. |  |  |  | proposed |  | 2000-10-18 | 2000-10-18 |  | Europump 924 | 132040 | facts about rotating equipment
3501 | 910036 | English | 193263 | rotating equipment engineering | 131404 |  | twin cylinder piston pump | 1133710 | 1981 | is a synonym of | 131404 |  | two cylinder piston pump | [5 empty] | proposed |  | 2000-10-18 | 2000-10-18 |  | Europump 924 | 132040 | facts about rotating equipment
3502 |  | German | 193263 | rotating equipment engineering | 131404 |  | Zweizylinder-Kolbenpumpe | 1133711 | 1981 | is a synonym of | 131404 |  | two cylinder piston pump | [5 empty] | proposed |  | 2000-10-18 | 2000-10-18 |  | Europump 924 | 132040 | facts about rotating equipment
3503 |  | German | 193263 | rotating equipment engineering | 131404 |  | Zwillingskolbenpumpe | 1133712 | 1981 | is a synonym of | 131404 |  | two cylinder piston pump | [5 empty] | proposed |  | 2000-10-18 | 2000-10-18 |  | Europump 924 | 132040 | facts about rotating equipment
3504 | 910036 | English | 193263 | rotating equipment engineering | 131405 |  | variable stroke reciprocating pump | 1133060 | 1146 | is a specialization of | 130217 |  | reciprocating pump |  | is a reciprocating pump |  |  |  | proposed |  | 2000-10-18 | 2000-10-18 |  | Europump 3017 | 132040 | facts about rotating equipment
3505 |  | German | 193263 | rotating equipment engineering | 131405 |  | Kipphebelpumpe | 1133713 | 1981 | is a synonym of | 131405 |  | variable stroke reciprocating pump | [5 empty] | proposed |  | 2000-10-18 | 2000-10-18 |  | Europump 3017 | 132040 | facts about rotating equipment
3506 | 910036 | English | 193263 | rotating equipment engineering | 131405 |  | rocker arm pump | 1133714 | 1981 | is a synonym of | 131405 |  | variable stroke reciprocating pump | [5 empty] | proposed |  | 2000-10-18 | 2000-10-18 |  | Europump 3017 | 132040 | facts about rotating equipment
3507 | 910036 | English | 193263 | rotating equipment engineering | 131406 |  | vertical frame mounted pump | 1133061 | 1146 | is a specialization of | 130206 |  | pump |  | is a pump |  |  |  | proposed |  | 2000-10-18 | 2000-10-18 |  | Europump 1019 | 132040 | facts about rotating equipment
3508 | 910036 | English | 193263 | rotating equipment engineering | 131406 |  | pedestal mounted pump | 1133715 | 1981 | is a synonym of | 131406 |  | vertical frame mounted pump | [5 empty] | proposed |  | 2000-10-18 | 2000-10-18 |  | Europump 1019 | 132040 | facts about rotating equipment
3509 |  | German | 193263 | rotating equipment engineering | 131406 |  | Pumpe in Sockelausführung | 1133716 | 1981 | is a synonym of | 131406 |  | vertical frame mounted pump | [5 empty] | proposed |  | 2000-10-18 | 2000-10-18 |  | Europump 1019 | 132040 | facts about rotating equipment
3510 |  | German | 193263 | rotating equipment engineering | 131406 |  | Sockelpumpe | 1133717 | 1981 | is a synonym of | 131406 |  | vertical frame mounted pump | [5 empty] | proposed |  | 2000-10-18 | 2000-10-18 |  | Europump 1019 | 132040 | facts about rotating equipment
3511 |  | German unicode | 193263 | rotating equipment engineering | 131406 |  | Ständerpumpe | 1133718 | 1981 | is a synonym of | 131406 |  | vertical frame mounted pump | [5 empty] | proposed |  | 2000-10-18 | 2000-10-18 |  | Europump 1019 | 132040 | facts about rotating equipment
3512 | 910036 | English | 193263 | rotating equipment engineering | 131407 |  | volute pump with axial inlet and suction volute | 1133062 | 1146 | is a specialization of | 131710 |  | volute pump |  | is a volute pump |  |  |  | proposed |  | 2000-10-18 | 2000-10-18 |  | Europump 907 | 132040 | facts about rotating equipment
3513 |  | German | 193263 | rotating equipment engineering | 131407 |  | Spiralgehäusepumpe mit axialem Eintritt | 1133720 | 1981 | is a synonym of | 131407 |  | volute pump with axial inlet and suction volute | [5 empty] | proposed |  | 2000-10-18 | 2000-10-18 |  | Europump 907 | 132040 | facts about rotating equipment
3514 | 910036 | English | 193263 | rotating equipment engineering | 131408 | 0,1 | washing pump | 1133063 | 5343 | is by definition a role of a | 130206 | 1,1 | pump | [5 empty] | proposed |  | 2000-10-18 | 2000-12-15 | Andy Bush | Europump 7410 | 132040 | facts about rotating equipment
3515 |  | German | 193263 | rotating equipment engineering | 131408 |  | Wäschepumpe | 1133721 | 1981 | is a synonym of | 131408 |  | washing pump | [5 empty] | proposed |  | 2000-10-18 | 2000-10-18 |  | Europump 7410 | 132040 | facts about rotating equipment
3516 |  | German | 193263 | rotating equipment engineering | 131408 |  | Waschwasserpumpe | 1133722 | 1981 | is a synonym of | 131408 |  | washing pump | [5 empty] | proposed |  | 2000-10-18 | 2000-10-18 |  | Europump 7410 | 132040 | facts about rotating equipment
3517 | 910036 | English | 193263 | rotating equipment engineering | 131408 |  | washery pump | 1133723 | 1981 | is a synonym of | 131408 |  | washing pump | [5 empty] | proposed |  | 2000-10-18 | 2000-10-18 |  | Europump 7410 | 132040 | facts about rotating equipment
3518 | 910036 | English | 193263 | rotating equipment engineering | 131409 |  | wear resisting pump | 1133064 | 1146 | is a specialization of | 130206 |  | pump |  | is a pump |  |  |  | proposed |  | 2000-10-18 | 2000-10-18 |  | Europump 5012 | 132040 | facts about rotating equipment
3519 | 910036 | English | 193263 | rotating equipment engineering | 131409 |  | abrasion resisting pump | 1133724 | 1981 | is a synonym of | 131409 |  | wear resisting pump | [5 empty] | proposed |  | 2000-10-18 | 2000-10-18 |  | Europump 5012 | 132040 | facts about rotating equipment
3520 |  | German | 193263 | rotating equipment engineering | 131409 |  | abriebsbeständige Pumpe | 1133725 | 1981 | is a synonym of | 131409 |  | wear resisting pump | [5 empty] | proposed |  | 2000-10-18 | 2000-10-18 |  | Europump 5012 | 132040 | facts about rotating equipment
3521 |  | German | 193263 | rotating equipment engineering | 131409 |  | verschleißfeste Pumpe | 1133726 | 1981 | is a synonym of | 131409 |  | wear resisting pump | [5 empty] | proposed |  | 2000-10-18 | 2000-10-18 |  | Europump 5012 | 132040 | facts about rotating equipment
3522 | 910036 | English | 193263 | rotating equipment engineering | 131409 |  | wear resistant pump | 1133727 | 1981 | is a synonym of | 131409 |  | wear resisting pump |  |  |  |  | Mainly known in the USA | proposed |  | 2000-10-18 | 2000-10-18 |  | Europump 5012 | 132040 | facts about rotating equipment
3523 | 910036 | English | 193263 | rotating equipment engineering | 131410 |  | wet sump pump | 1133065 | 1146 | is a specialization of | 131399 |  | sump pump |  | is a sump pump |  |  |  | proposed |  | 2000-10-18 | 2007-10-08 | Andries van Renssen | Europump 1044 | 132040 | facts about rotating equipment
3524 |  | German | 193263 | rotating equipment engineering | 131410 |  | Pumpe für Naßaufstellung | 1133728 | 1981 | is a synonym of | 131410 |  | wet sump pump | [5 empty] | proposed |  | 2000-10-18 | 2000-10-18 |  | Europump 1044 | 132040 | facts about rotating equipment
3525 | 910036 | English | 193263 | rotating equipment engineering | 131410 |  | wet pit pump | 1133729 | 1981 | is a synonym of | 131410 |  | wet sump pump |  |  |  |  | Mainly known in the USA | proposed |  | 2000-10-18 | 2000-10-18 |  | Europump 1044 | 132040 | facts about rotating equipment
3526 | 910036 | English | 193263 | rotating equipment engineering | 131411 |  | wheel and bucket pump | 1133066 | 1146 | is a specialization of | 130046 |  | bucket pump | that is provided with an endless chain provided with one or more buckets and positioned on a series of wheels. On the lower end of the chain the buckets dip into a liquid; at the upper end the buckets are turning over and the liquid is discharged at the top. Wheel and bucket pumps are normally applied to lift water. | is a bucket pump that is provided with an endless chain provided with one or more buckets and positioned on a series of wheels. On the lower end of the chain the buckets dip into a liquid; at the upper end the buckets are turning over and the liquid is discharged at the top. Wheel and bucket pumps are normally applied to lift water. |  |  | synonym? | accepted |  | 2000-10-18 | 2007-10-08 | Jan Slaa | Europump 602 | 132040 | facts about rotating equipment
3527 | 910036 | English | 193263 | rotating equipment engineering | 131411 |  | bucket wheel | 1133730 | 1981 | is a synonym of | 131411 |  | wheel and bucket pump | [5 empty] | proposed |  | 2000-10-18 | 2000-10-18 |  | Europump 602 | 132040 | facts about rotating equipment
3528 |  | German | 193263 | rotating equipment engineering | 131411 |  | Schöpfrad | 1133731 | 1981 | is a synonym of | 131411 |  | wheel and bucket pump | [5 empty] | proposed |  | 2000-10-18 | 2000-10-18 |  | Europump 602 | 132040 | facts about rotating equipment
3529 | 910036 | English | 193263 | rotating equipment engineering | 131411 |  | scoop wheel | 1133732 | 1981 | is a synonym of | 131411 |  | wheel and bucket pump | [5 empty] | proposed |  | 2000-10-18 | 2000-10-18 |  | Europump 602 | 132040 | facts about rotating equipment
3531 | 910036 | English | 193263 | rotating equipment engineering | 131412 |  | wood pulp pump | 1133067 | 1146 | is a specialization of | 131378 |  | pulp pump | that is a usage of a pump to pump wood pulp | is a pulp pump that is a usage of a pump to pump wood pulp |  |  | both are roles | proposed |  | 2000-10-18 | 2000-10-18 |  | Europump 7308 | 132040 | facts about rotating equipment
3532 |  | German | 193263 | rotating equipment engineering | 131412 |  | Holzstoffpumpe | 1133733 | 1981 | is a synonym of | 131412 |  | wood pulp pump | [5 empty] | proposed |  | 2000-10-18 | 2000-10-18 |  | Europump 7308 | 132040 | facts about rotating equipment
3533 | 910036 | English | 193263 | rotating equipment engineering | 131412 |  | wood stock pump | 1133734 | 1981 | is a synonym of | 131412 |  | wood pulp pump | [5 empty] | proposed |  | 2000-10-18 | 2000-10-18 |  | Europump 7308 | 132040 | facts about rotating equipment
3534 | 910036 | English | 193263 | rotating equipment engineering | 131412 | 0,1 | wood pulp pump | 1134560 | 5343 | is by definition a role of a | 130206 | 1,1 | pump | [5 empty] | proposed |  | 2000-10-18 | 2001-06-15 | Andy Bush | Europump 7308 | 132040 | facts about rotating equipment
3536 | 910036 | English | 193263 | rotating equipment engineering | 131413 | 0,1 | accelerator (hot water) | 1133068 | 5343 | is by definition a role of a | 130206 | 1,1 | pump |  |  |  |  | Needs a definition and rotating equipment link | proposed |  | 2000-10-18 | 2000-12-15 | Andy Bush | Europump 6502 | 132040 | facts about rotating equipment
3537 |  | German | 193263 | rotating equipment engineering | 131413 |  | Heizungsumwälzbeschleuniger | 1133898 | 1981 | is a synonym of | 131413 |  | accelerator (hot water) | heating cylinder/roller accelerator? |  |  |  | Needs a definition and rotating equipment link | proposed |  | 2000-10-18 | 2001-01-14 | Andy Bush | Europump 6502 | 132040 | facts about rotating equipment
3538 |  | German | 193263 | rotating equipment engineering | 131413 |  | Umwälzbeschleuniger | 1134114 | 1981 | is a synonym of | 131413 |  | accelerator (hot water) |  |  |  |  | Needs a definition. Cylinder/roller accelerator? | proposed |  | 2000-10-18 | 2001-01-14 | Andy Bush | Europump 6502 | 132040 | facts about rotating equipment
3539 | 910036 | English | 193263 | rotating equipment engineering | 131414 | 0,1 | acid pump | 1133069 | 5343 | is by definition a role of a | 130206 | 1,1 | pump | [5 empty] | proposed |  | 2000-10-18 | 2000-12-15 | Andy Bush | Europump 6408 | 132040 | facts about rotating equipment
3540 |  | German | 193263 | rotating equipment engineering | 131414 |  | Säurepumpe | 1134048 | 1981 | is a synonym of | 131414 |  | acid pump | [5 empty] | proposed |  | 2000-10-18 | 2000-10-18 |  | Europump 6408 | 132040 | facts about rotating equipment
3541 | 910036 | English | 193263 | rotating equipment engineering | 131415 |  | agricultural chemical spray pump | 1133070 | 1146 | is a specialization of | 131416 |  | agricultural spray pump |  | is an agricultural spray pump |  |  |  | proposed |  | 2000-10-18 | 2000-12-15 | Andy Bush | Europump 6103 | 132040 | facts about rotating equipment
3542 |  | German | 193263 | rotating equipment engineering | 131415 |  | Sprühpumpe | 1134085 | 1981 | is a synonym of | 131415 |  | agricultural chemical spray pump | [5 empty] | proposed |  | 2000-10-18 | 2000-10-18 |  | Europump 6103 | 132040 | facts about rotating equipment
3544 | 910036 | English | 193263 | rotating equipment engineering | 131416 | 0,1 | agricultural spray pump | 1133071 | 5343 | is by definition a role of a | 130206 | 1,1 | pump | [5 empty] | proposed |  | 2000-10-18 | 2000-12-15 | Andy Bush | Europump 6102 | 132040 | facts about rotating equipment
3545 |  | German | 193263 | rotating equipment engineering | 131416 |  | Beregnungspumpe | 1133774 | 1981 | is a synonym of | 131416 |  | agricultural spray pump | [5 empty] | proposed |  | 2000-10-18 | 2000-10-18 |  | Europump 6102 | 132040 | facts about rotating equipment
3546 | 910036 | English | 193263 | rotating equipment engineering | 131416 |  | agricultural spray pump | 1135146 | 1146 | is a specialization of | 553812 |  | application | of a pump to pump fluids for spraying in agricultural applications. | is an application of a pump to pump fluids for spraying in agricultural applications. |  |  |  | proposed |  | 2000-10-18 | 2000-12-15 | Andy Bush | Europump 6102 | 132040 | facts about rotating equipment
3547 | 910036 | English | 193263 | rotating equipment engineering | 131417 | 0,1 | aquarium pump | 1133072 | 5343 | is by definition a role of a | 130206 | 1,1 | pump | [5 empty] | proposed |  | 2000-10-18 | 2001-01-11 | Andy Bush | Europump 7422 | 132040 | facts about rotating equipment
3548 |  | German | 193263 | rotating equipment engineering | 131417 |  | Aquariumpumpe | 1133758 | 1981 | is a synonym of | 131417 |  | aquarium pump | [5 empty] | proposed |  | 2000-10-18 | 2000-10-18 |  | Europump 7422 | 132040 | facts about rotating equipment
3549 | 910036 | English | 193263 | rotating equipment engineering | 131418 |  | armoured pump | 1133073 | 1146 | is a specialization of | 130206 |  | pump |  | is a pump |  |  |  | proposed |  | 2000-10-18 | 2001-01-11 | Andy Bush | Europump 5013 | 132040 | facts about rotating equipment
3550 |  | German | 193263 | rotating equipment engineering | 131418 |  | Panzerpumpe | 1133977 | 1981 | is a synonym of | 131418 |  | armoured pump | [5 empty] | proposed |  | 2000-10-18 | 2000-10-18 |  | Europump 5013 | 132040 | facts about rotating equipment
3551 |  | German | 193263 | rotating equipment engineering | 131418 |  | Pumpe mit Gehäusepanzer | 1134015 | 1981 | is a synonym of | 131418 |  | armoured pump | [5 empty] | proposed |  | 2000-10-18 | 2000-10-18 |  | Europump 5013 | 132040 | facts about rotating equipment
3552 | 910036 | English | 193263 | rotating equipment engineering | 131419 | 0,1 | auxiliary bilge pump | 1133074 | 5343 | is by definition a role of a | 130206 | 1,1 | pump | [5 empty] | proposed |  | 2000-10-18 | 2001-01-11 | Andy Bush | Europump 6912 | 132040 | facts about rotating equipment
3553 |  | German | 193263 | rotating equipment engineering | 131419 |  | Nachlenzpumpe | 1133971 | 1981 | is a synonym of | 131419 |  | auxiliary bilge pump | [5 empty] | proposed |  | 2000-10-18 | 2000-10-18 |  | Europump 6912 | 132040 | facts about rotating equipment
3554 | 910036 | English | 193263 | rotating equipment engineering | 131420 | 0,1 | auxiliary pump | 1133075 | 5343 | is by definition a role of a | 130206 | 1,1 | pump | [5 empty] | proposed |  | 2000-10-18 | 2001-01-11 | Andy Bush | Europump 2903 | 132040 | facts about rotating equipment
3555 |  | German | 193263 | rotating equipment engineering | 131420 |  | Hilfspumpe | 1133900 | 1981 | is a synonym of | 131420 |  | auxiliary pump | [5 empty] | proposed |  | 2000-10-18 | 2000-10-18 |  | Europump 2903 | 132040 | facts about rotating equipment
3556 | 910036 | English | 193263 | rotating equipment engineering | 131421 |  | axial flow pump with reversible blades | 1133076 | 1146 | is a specialization of | 130206 |  | pump |  | is a pump |  |  |  | proposed |  | 2000-10-18 | 2000-10-18 |  | Europump 906 | 132040 | facts about rotating equipment
3557 |  | German | 193263 | rotating equipment engineering | 131421 |  | Axialkreiselpumpe mit Umkehrschaufeln | 1133763 | 1981 | is a synonym of | 131421 |  | axial flow pump with reversible blades | [5 empty] | proposed |  | 2000-10-18 | 2000-10-18 |  | Europump 906 | 132040 | facts about rotating equipment
3558 |  | German | 193263 | rotating equipment engineering | 131421 |  | Axialpumpe mit Umkehrschaufeln | 1133764 | 1981 | is a synonym of | 131421 |  | axial flow pump with reversible blades | [5 empty] | proposed |  | 2000-10-18 | 2000-10-18 |  | Europump 906 | 132040 | facts about rotating equipment
3560 | 910036 | English | 193263 | rotating equipment engineering | 131422 |  | axially split pump | 1133077 | 1146 | is a specialization of | 130206 |  | pump |  | is a pump |  |  |  | proposed |  | 2000-10-18 | 2000-10-18 |  | Europump 1040 | 132040 | facts about rotating equipment
3561 |  | German | 193263 | rotating equipment engineering | 131422 |  | axialgeteilte Pumpe | 1133762 | 1981 | is a synonym of | 131422 |  | axially split pump | [5 empty] | proposed |  | 2000-10-18 | 2000-10-18 |  | Europump 1040 | 132040 | facts about rotating equipment
3562 |  | German | 193263 | rotating equipment engineering | 131422 |  | längsgeteilte Pumpe | 1133958 | 1981 | is a synonym of | 131422 |  | axially split pump | [5 empty] | proposed |  | 2000-10-18 | 2000-10-18 |  | Europump 1040 | 132040 | facts about rotating equipment
3563 | 910036 | English | 193263 | rotating equipment engineering | 131423 | 0,1 | backwater pump | 1133078 | 5343 | is by definition a role of a | 130206 | 1,1 | pump | [5 empty] | proposed |  | 2000-10-18 | 2001-01-11 | Andy Bush | Europump 7311 | 132040 | facts about rotating equipment
3564 |  | German | 193263 | rotating equipment engineering | 131423 |  | Rückwasserpumpe | 1134045 | 1981 | is a synonym of | 131423 |  | backwater pump | [5 empty] | proposed |  | 2000-10-18 | 2000-10-18 |  | Europump 7311 | 132040 | facts about rotating equipment
3565 | 910036 | English | 193263 | rotating equipment engineering | 131424 | 0,1 | bagasse pump | 1133079 | 5343 | is by definition a role of a | 130206 | 1,1 | pump | [5 empty] | proposed |  | 2000-10-18 | 2001-01-11 | Andy Bush | Europump 7310 | 132040 | facts about rotating equipment
3566 |  | German | 193263 | rotating equipment engineering | 131424 |  | Bagassepumpe | 1133765 | 1981 | is a synonym of | 131424 |  | bagasse pump | [5 empty] | proposed |  | 2000-10-18 | 2000-10-18 |  | Europump 7310 | 132040 | facts about rotating equipment
3567 | 910036 | English | 193263 | rotating equipment engineering | 131425 | 0,1 | ballast pump | 1133080 | 5343 | is by definition a role of a | 130206 | 1,1 | pump |  |  |  |  | also Europump 6903 | proposed |  | 2000-10-18 | 2001-01-11 | Andy Bush | Europump 6711 | 132040 | facts about rotating equipment
3568 |  | German | 193263 | rotating equipment engineering | 131425 |  | Ballastpumpe | 1133768 | 1981 | is a synonym of | 131425 |  | ballast pump | [5 empty] | proposed |  | 2000-10-18 | 2000-10-18 |  | Europump 6903 | 132040 | facts about rotating equipment
3569 |  | German | 193263 | rotating equipment engineering | 131425 |  | Ballastwasserpumpe | 1133769 | 1981 | is a synonym of | 131425 |  | ballast pump | [5 empty] | proposed |  | 2000-10-18 | 2000-10-18 |  | Europump 6903 | 132040 | facts about rotating equipment
3570 |  | German | 193263 | rotating equipment engineering | 131425 |  | Speicherwasserpumpe | 1134078 | 1981 | is a synonym of | 131425 |  | ballast pump | [5 empty] | proposed |  | 2000-10-18 | 2000-10-18 |  | Europump 6711 | 132040 | facts about rotating equipment
3571 | 910036 | English | 193263 | rotating equipment engineering | 131426 |  | barrel emptying pump | 1133081 | 1146 | is a specialization of | 130206 |  | pump |  | is a pump |  |  |  | proposed |  | 2000-10-18 | 2000-10-18 |  | Europump 7411 | 132040 | facts about rotating equipment
3572 |  | German | 193263 | rotating equipment engineering | 131426 |  | Faßabfüllpumpe | 1133846 | 1981 | is a synonym of | 131426 |  | barrel emptying pump | [5 empty] | proposed |  | 2000-10-18 | 2000-10-18 |  | Europump 7411 | 132040 | facts about rotating equipment
3573 |  | German | 193263 | rotating equipment engineering | 131426 |  | Faßpumpe | 1133848 | 1981 | is a synonym of | 131426 |  | barrel emptying pump | [5 empty] | proposed |  | 2000-10-18 | 2000-10-18 |  | Europump 7411 | 132040 | facts about rotating equipment
3574 | 910036 | English | 193263 | rotating equipment engineering | 131427 |  | barrel emptying semi-rotary pump | 1133082 | 1146 | is a specialization of | 131426 |  | barrel emptying pump |  | is a barrel emptying pump |  |  |  | proposed |  | 2000-10-18 | 2001-01-12 | Andy Bush | Europump 7930 | 132040 | facts about rotating equipment
3575 |  | German | 193263 | rotating equipment engineering | 131427 |  | Faßflügelpumpe | 1133847 | 1981 | is a synonym of | 131427 |  | barrel emptying semi-rotary pump | [5 empty] | proposed |  | 2000-10-18 | 2000-10-18 |  | Europump 7930 | 132040 | facts about rotating equipment
3576 | 910036 | English | 193263 | rotating equipment engineering | 131428 |  | base load pump | 1133083 | 1146 | is a specialization of | 553812 |  | application | of a pump when used or intended to be used to provide a base load. | is an application of a pump when used or intended to be used to provide a base load. |  |  |  | proposed |  | 2000-10-18 | 2000-10-18 |  | Europump 2013 | 132040 | facts about rotating equipment
3577 |  | German | 193263 | rotating equipment engineering | 131428 |  | Grundlastpumpe | 1133878 | 1981 | is a synonym of | 131428 |  | base load pump | [5 empty] | proposed |  | 2000-10-18 | 2000-10-18 |  | Europump 2013 | 132040 | facts about rotating equipment
3578 | 910036 | English | 193263 | rotating equipment engineering | 131428 | 0,1 | base load pump | 1134561 | 5343 | is by definition a role of a | 130206 | 1,1 | pump | [5 empty] | proposed |  | 2000-10-18 | 2001-06-22 | Andy Bush | Europump 2013 | 132040 | facts about rotating equipment
3579 | 910036 | English | 193263 | rotating equipment engineering | 131429 |  | beer pump | 1133084 | 1146 | is a specialization of | 553812 |  | application | of a pump when used or intended to be used to pump beer. | is an application of a pump when used or intended to be used to pump beer. |  |  |  | proposed |  | 2000-10-18 | 2000-10-18 |  | Europump 4024 | 132040 | facts about rotating equipment
3580 |  | German | 193263 | rotating equipment engineering | 131429 |  | Bierpumpe | 1133779 | 1981 | is a synonym of | 131429 |  | beer pump | [5 empty] | proposed |  | 2000-10-18 | 2000-10-18 |  | Europump 4024 | 132040 | facts about rotating equipment
3581 | 910036 | English | 193263 | rotating equipment engineering | 131429 | 0,1 | beer pump | 1134562 | 5343 | is by definition a role of a | 130206 | 1,1 | pump |  |  |  |  | Issue: Is this a gas pressure system? | proposed |  | 2000-10-18 | 2001-06-22 | Andy Bush | Europump 4024 | 132040 | facts about rotating equipment
3582 | 910036 | English | 193263 | rotating equipment engineering | 131430 |  | beet fluming, washing and spray pump | 1133085 | 1146 | is a specialization of | 553812 |  | application | of a pump when used or intended to be used for beet fluming, washing and spraying. | is an application of a pump when used or intended to be used for beet fluming, washing and spraying. |  |  |  | proposed |  | 2000-10-18 | 2000-10-18 |  | Europump 7201 | 132040 | facts about rotating equipment
3583 |  | German | 193263 | rotating equipment engineering | 131430 |  | Schwemmwasserpumpe | 1134061 | 1981 | is a synonym of | 131430 |  | beet fluming, washing and spray pump | [5 empty] | proposed |  | 2000-10-18 | 2000-10-18 |  | Europump 7201 | 132040 | facts about rotating equipment
3584 | 910036 | English | 193263 | rotating equipment engineering | 131430 | 0,1 | beet fluming, washing and spray pump | 1134563 | 5343 | is by definition a role of a | 130206 | 1,1 | pump | [5 empty] | proposed |  | 2000-10-18 | 2001-06-22 | Andy Bush | Europump 7201 | 132040 | facts about rotating equipment
3585 | 910036 | English | 193263 | rotating equipment engineering | 131431 |  | beet pump | 1133086 | 1146 | is a specialization of | 553812 |  | application | of a pump when used or intended to be used to pump beet. | is an application of a pump when used or intended to be used to pump beet. |  |  |  | proposed |  | 2000-10-18 | 2000-10-18 |  | Europump 7202 | 132040 | facts about rotating equipment
3586 |  | German | 193263 | rotating equipment engineering | 131431 |  | Rübenpumpe | 1134041 | 1981 | is a synonym of | 131431 |  | beet pump | [5 empty] | proposed |  | 2000-10-18 | 2000-10-18 |  | Europump 7202 | 132040 | facts about rotating equipment
3587 | 910036 | English | 193263 | rotating equipment engineering | 131431 | 0,1 | beet pump | 1134564 | 5343 | is by definition a role of a | 130206 | 1,1 | pump | [5 empty] | proposed |  | 2000-10-18 | 2001-06-15 | Andy Bush | Europump 7202 | 132040 | facts about rotating equipment
3588 | 910036 | English | 193263 | rotating equipment engineering | 131432 |  | bellows pump | 1133087 | 1146 | is a specialization of | 130206 |  | pump |  | is a pump |  |  |  | proposed |  | 2000-10-18 | 2000-10-18 |  | Europump 293 | 132040 | facts about rotating equipment
3589 |  | German | 193263 | rotating equipment engineering | 131432 |  | Balgpumpe | 1133767 | 1981 | is a synonym of | 131432 |  | bellows pump | [5 empty] | proposed |  | 2000-10-18 | 2000-10-18 |  | Europump 293 | 132040 | facts about rotating equipment
3590 | 910036 | English | 193263 | rotating equipment engineering | 131433 |  | belt driven pump | 1133088 | 1146 | is a specialization of | 553812 |  | application | of a pump when driven by a belt. | is an application of a pump when driven by a belt. |  |  |  | proposed |  | 2000-10-18 | 2000-10-18 |  | Europump 3016 | 132040 | facts about rotating equipment
3591 |  | German | 193263 | rotating equipment engineering | 131433 |  | Pumpe mit Riemenantrieb | 1134019 | 1981 | is a synonym of | 131433 |  | belt driven pump | [5 empty] | proposed |  | 2000-10-18 | 2000-10-18 |  | Europump 3016 | 132040 | facts about rotating equipment
3592 | 910036 | English | 193263 | rotating equipment engineering | 131433 | 0,1 | belt driven pump | 1134565 | 5343 | is by definition a role of a | 130206 | 1,1 | pump | [5 empty] | proposed |  | 2000-10-18 | 2001-06-22 | Andy Bush | Europump 3016 | 132040 | facts about rotating equipment
3594 | 910036 | English | 193263 | rotating equipment engineering | 131434 |  | belt pump | 1133089 | 1146 | is a specialization of | 130206 |  | pump |  | is a pump |  |  |  | proposed |  | 2000-10-18 | 2000-10-18 |  | Europump 1140 | 132040 | facts about rotating equipment
3595 |  | German | 193263 | rotating equipment engineering | 131434 |  | Riemenpumpe | 1134036 | 1981 | is a synonym of | 131434 |  | belt pump | [5 empty] | proposed |  | 2000-10-18 | 2000-10-18 |  | Europump 1140 | 132040 | facts about rotating equipment
3596 | 910036 | English | 193263 | rotating equipment engineering | 131435 |  | bilge pump | 1133090 | 1146 | is a specialization of | 553812 |  | application | of a pump when used or intended to be used to pump bilge. | is an application of a pump when used or intended to be used to pump bilge. |  |  | also Europump 6911 | proposed |  | 2000-10-18 | 2000-10-18 |  | Europump 6910 | 132040 | facts about rotating equipment
3597 |  | German | 193263 | rotating equipment engineering | 131435 |  | Bilgepumpe | 1133780 | 1981 | is a synonym of | 131435 |  | bilge pump | [5 empty] | proposed |  | 2000-10-18 | 2000-10-18 |  | Europump 6910 | 132040 | facts about rotating equipment
3598 |  | German | 193263 | rotating equipment engineering | 131435 |  | Lenzpumpe | 1133960 | 1981 | is a synonym of | 131435 |  | bilge pump | [5 empty] | proposed |  | 2000-10-18 | 2000-10-18 |  | Europump 6911 | 132040 | facts about rotating equipment
3599 | 910036 | English | 193263 | rotating equipment engineering | 131435 | 0,1 | bilge pump | 1134566 | 5343 | is by definition a role of a | 130206 | 1,1 | pump |  |  |  |  | also Europump 6911 | proposed |  | 2000-10-18 | 2001-06-22 | Andy Bush | Europump 6910 | 132040 | facts about rotating equipment
3601 | 910036 | English | 193263 | rotating equipment engineering | 131436 |  | blood pump | 1133091 | 1146 | is a specialization of | 553812 |  | application | of a pump when used or intended to be used to pump blood. | is an application of a pump when used or intended to be used to pump blood. |  |  |  | proposed |  | 2000-10-18 | 2000-10-18 |  | Europump 4035 | 132040 | facts about rotating equipment
3602 |  | German | 193263 | rotating equipment engineering | 131436 |  | Blutpumpe | 1133782 | 1981 | is a synonym of | 131436 |  | blood pump | [5 empty] | proposed |  | 2000-10-18 | 2000-10-18 |  | Europump 4035 | 132040 | facts about rotating equipment
3603 | 910036 | English | 193263 | rotating equipment engineering | 131436 | 0,1 | blood pump | 1134567 | 5343 | is by definition a role of a | 130206 | 1,1 | pump | [5 empty] | proposed |  | 2000-10-18 | 2001-06-22 | Andy Bush | Europump 4035 | 132040 | facts about rotating equipment
3605 | 910036 | English | 193263 | rotating equipment engineering | 131437 | 0,1 | boiler circulating pump | 1133092 | 5343 | is by definition a role of a | 130206 | 1,1 | pump | [5 empty] | proposed |  | 2000-10-18 | 2001-01-11 | Andy Bush | Europump 6503 | 132040 | facts about rotating equipment
3606 |  | German | 193263 | rotating equipment engineering | 131437 |  | Boilerpumpe | 1133786 | 1981 | is a synonym of | 131437 |  | boiler circulating pump | [5 empty] | proposed |  | 2000-10-18 | 2000-10-18 |  | Europump 6503 | 132040 | facts about rotating equipment
3607 | 910036 | English | 193263 | rotating equipment engineering | 131438 | 0,1 | booster pump | 1133093 | 5343 | is by definition a role of a | 130206 | 1,1 | pump |  |  |  |  | also Europump 7401 | proposed |  | 2000-10-18 | 2001-01-11 | Andy Bush | Europump 2007 | 132040 | facts about rotating equipment
3608 |  | German | 193263 | rotating equipment engineering | 131438 |  | Boosterpumpe | 1133788 | 1981 | is a synonym of | 131438 |  | booster pump | [5 empty] | proposed |  | 2000-10-18 | 2000-10-18 |  | Europump 7401 | 132040 | facts about rotating equipment
3609 |  | German | 193263 | rotating equipment engineering | 131438 |  | Druckerhöhungspumpe | 1133818 | 1981 | is a synonym of | 131438 |  | booster pump | [5 empty] | proposed |  | 2000-10-18 | 2000-10-18 |  | Europump 7401 | 132040 | facts about rotating equipment
3610 |  | German | 193263 | rotating equipment engineering | 131438 |  | Saughilfspumpe | 1134047 | 1981 | is a synonym of | 131438 |  | booster pump | [5 empty] | proposed |  | 2000-10-18 | 2000-10-18 |  | Europump 2007 | 132040 | facts about rotating equipment
3611 |  | German | 193263 | rotating equipment engineering | 131438 |  | Verstärkerpumpe | 1134125 | 1981 | is a synonym of | 131438 |  | booster pump | [5 empty] | proposed |  | 2000-10-18 | 2000-10-18 |  | Europump 7401 | 132040 | facts about rotating equipment
3612 |  | German | 193263 | rotating equipment engineering | 131438 |  | Vorheberpumpe | 1134133 | 1981 | is a synonym of | 131438 |  | booster pump | [5 empty] | proposed |  | 2000-10-18 | 2000-10-18 |  | Europump 2007 | 132040 | facts about rotating equipment
3613 |  | German | 193263 | rotating equipment engineering | 131438 |  | Vorpumpe | 1134136 | 1981 | is a synonym of | 131438 |  | booster pump | [5 empty] | proposed |  | 2000-10-18 | 2000-10-18 |  | Europump 2007 | 132040 | facts about rotating equipment
3614 |  | German | 193263 | rotating equipment engineering | 131438 |  | Zubringerpumpe | 1134150 | 1981 | is a synonym of | 131438 |  | booster pump | [5 empty] | proposed |  | 2000-10-18 | 2000-10-18 |  | Europump 2007 | 132040 | facts about rotating equipment
3615 | 910036 | English | 193263 | rotating equipment engineering | 131439 |  | borehole flushing pump | 1133094 | 1146 | is a specialization of | 553812 |  | application | of a pump when used or intended to be used to flush a bore hole. | is an application of a pump when used or intended to be used to flush a bore hole. |  |  |  | proposed |  | 2000-10-18 | 2000-10-18 |  | Europump 6703 | 132040 | facts about rotating equipment
3616 |  | German | 193263 | rotating equipment engineering | 131439 |  | Spülbohrpumpe | 1134086 | 1981 | is a synonym of | 131439 |  | borehole flushing pump | [5 empty] | proposed |  | 2000-10-18 | 2000-10-18 |  | Europump 6703 | 132040 | facts about rotating equipment
3617 | 910036 | English | 193263 | rotating equipment engineering | 131439 | 0,1 | borehole flushing pump | 1134568 | 5343 | is by definition a role of a | 130206 | 1,1 | pump | [5 empty] | proposed |  | 2000-10-18 | 2001-06-22 | Andy Bush | Europump 6703 | 132040 | facts about rotating equipment
3619 | 910036 | English | 193263 | rotating equipment engineering | 131440 |  | borehole reciprocating pump | 1133095 | 1146 | is a specialization of | 130469 |  | borehole pump | that is a reciprocating pump. | is a borehole pump that is a reciprocating pump. |  |  |  | proposed |  | 2000-10-18 | 2005-06-14 | Andries van Renssen | Europump 6010 | 132040 | facts about rotating equipment
3620 |  | German | 193263 | rotating equipment engineering | 131440 |  | Bohrlochkolbenpumpe | 1133784 | 1981 | is a synonym of | 131440 |  | borehole reciprocating pump | [5 empty] | proposed |  | 2000-10-18 | 2000-10-18 | Andries van Renssen | Europump 6010 | 132040 | facts about rotating equipment
3621 |  | German | 193263 | rotating equipment engineering | 131440 |  | Gestängepumpe | 1133870 | 1981 | is a synonym of | 131440 |  | borehole reciprocating pump | [5 empty] | proposed |  | 2000-10-18 | 2000-10-18 | Andries van Renssen | Europump 6010 | 132040 | facts about rotating equipment
3622 |  | German | 193263 | rotating equipment engineering | 131440 |  | Tiefkolbenpumpe | 1134104 | 1981 | is a synonym of | 131440 |  | borehole reciprocating pump | [5 empty] | proposed |  | 2000-10-18 | 2000-10-18 |  | Europump 6010 | 132040 | facts about rotating equipment
3624 | 910036 | English | 193263 | rotating equipment engineering | 131441 |  | boric acid pump | 1133096 | 1146 | is a specialization of | 553812 |  | application | of a pump when used or intended to be used to pump boric acid. | is an application of a pump when used or intended to be used to pump boric acid. |  |  |  | proposed |  | 2000-10-18 | 2000-10-18 |  | Europump 6426 | 132040 | facts about rotating equipment
3625 |  | German | 193263 | rotating equipment engineering | 131441 |  | Borsäurepumpe | 1133790 | 1981 | is a synonym of | 131441 |  | boric acid pump | [5 empty] | proposed |  | 2000-10-18 | 2000-10-18 |  | Europump 6426 | 132040 | facts about rotating equipment
3626 | 910036 | English | 193263 | rotating equipment engineering | 131441 | 0,1 | boric acid pump | 1134569 | 5343 | is by definition a role of a | 130206 | 1,1 | pump | [5 empty] | proposed |  | 2000-10-18 | 2001-06-15 | Andy Bush | Europump 6426 | 132040 | facts about rotating equipment
3628 | 910036 | English | 193263 | rotating equipment engineering | 131442 |  | boron injection pump | 1133097 | 1146 | is a specialization of | 131553 |  | injection pump | when intended to be used to inject boron. | is an injection pump when intended to be used to inject boron. |  |  |  | proposed |  | 2000-10-18 | 2000-10-18 |  | Europump 6425 | 132040 | facts about rotating equipment
3629 |  | German | 193263 | rotating equipment engineering | 131442 |  | Borierpumpe | 1133789 | 1981 | is a synonym of | 131442 |  | boron injection pump | [5 empty] | proposed |  | 2000-10-18 | 2000-10-18 |  | Europump 6425 | 132040 | facts about rotating equipment
3630 | 910036 | English | 193263 | rotating equipment engineering | 131442 | 0,1 | boron injection pump | 1134570 | 5343 | is by definition a role of a | 130206 | 1,1 | pump | [5 empty] | proposed |  | 2000-10-18 | 2001-06-15 | Andy Bush | Europump 6425 | 132040 | facts about rotating equipment
3632 | 910036 | English | 193263 | rotating equipment engineering | 131443 | 0,1 | brewery pump | 1133098 | 5343 | is by definition a role of a | 130206 | 1,1 | pump | [5 empty] | proposed |  | 2000-10-18 | 2001-01-11 | Andy Bush | Europump 7423 | 132040 | facts about rotating equipment
3633 |  | German | 193263 | rotating equipment engineering | 131443 |  | Brauereipumpe | 1133792 | 1981 | is a synonym of | 131443 |  | brewery pump | [5 empty] | proposed |  | 2000-10-18 | 2000-10-18 |  | Europump 7423 | 132040 | facts about rotating equipment
3634 | 910036 | English | 193263 | rotating equipment engineering | 131444 | 0,1 | brine drain pump | 1133099 | 5343 | is by definition a role of a | 130206 | 1,1 | pump | [5 empty] | proposed |  | 2000-10-18 | 2001-01-11 | Andy Bush | Europump 7504 | 132040 | facts about rotating equipment
3635 |  | German | 193263 | rotating equipment engineering | 131444 |  | Sole-Abziehpumpe | 1134072 | 1981 | is a synonym of | 131444 |  | brine drain pump | [5 empty] | proposed |  | 2000-10-18 | 2000-10-18 |  | Europump 7504 | 132040 | facts about rotating equipment
3636 | 910036 | English | 193263 | rotating equipment engineering | 131445 | 0,1 | brine pump | 1133100 | 5343 | is by definition a role of a | 130206 | 1,1 | pump | [5 empty] | proposed |  | 2000-10-18 | 2001-01-11 | Andy Bush | Europump 4009 | 132040 | facts about rotating equipment
3637 |  | German | 193263 | rotating equipment engineering | 131445 |  | Solepump | 1134073 | 1981 | is a synonym of | 131445 |  | brine pump | [5 empty] | proposed |  | 2000-10-18 | 2000-10-18 |  | Europump 4009 | 132040 | facts about rotating equipment
3638 | 910036 | English | 193263 | rotating equipment engineering | 131446 | 0,1 | brine recirculating pump | 1133101 | 5343 | is by definition a role of a | 130206 | 1,1 | pump | [5 empty] | proposed |  | 2000-10-18 | 2001-01-11 | Andy Bush | Europump 7503 | 132040 | facts about rotating equipment
3639 |  | German | 193263 | rotating equipment engineering | 131446 |  | Sole-Umwälzpumpe | 1134074 | 1981 | is a synonym of | 131446 |  | brine recirculating pump | [5 empty] | proposed |  | 2000-10-18 | 2000-10-18 |  | Europump 7503 | 132040 | facts about rotating equipment
3640 | 910036 | English | 193263 | rotating equipment engineering | 131447 |  | broke pump | 1133102 | 1146 | is a specialization of | 130206 |  | pump |  | is a pump |  |  |  | proposed |  | 2000-10-18 | 2000-10-18 |  | Europump 7317 | 132040 | facts about rotating equipment
3641 |  | German | 193263 | rotating equipment engineering | 131447 |  | Ausschußpumpe | 1133759 | 1981 | is a synonym of | 131447 |  | broke pump | [5 empty] | proposed |  | 2000-10-18 | 2000-10-18 |  | Europump 7317 | 132040 | facts about rotating equipment
3642 | 910036 | English | 193263 | rotating equipment engineering | 131448 |  | bronze pump | 1133103 | 1146 | is a specialization of | 130206 |  | pump | that is made of bronze. | is a pump that is made of bronze. |  |  |  | proposed |  | 2000-10-18 | 2000-10-18 |  | Europump 5004 | 132040 | facts about rotating equipment
3643 |  | German | 193263 | rotating equipment engineering | 131448 |  | Bronzepumpe | 1133793 | 1981 | is a synonym of | 131448 |  | bronze pump | [5 empty] | proposed |  | 2000-10-18 | 2000-10-18 |  | Europump 5004 | 132040 | facts about rotating equipment
3644 |  | German | 193263 | rotating equipment engineering | 131448 |  | Ganzbronzepumpe | 1133864 | 1981 | is a synonym of | 131448 |  | bronze pump | [5 empty] | proposed |  | 2000-10-18 | 2000-10-18 |  | Europump 5004 | 132040 | facts about rotating equipment
3645 | 910036 | English | 193263 | rotating equipment engineering | 131450 |  | Butterworth pump | 1133105 | 1146 | is a specialization of | 130206 |  | pump |  | is a pump |  |  |  | proposed |  | 2000-10-18 | 2000-10-18 |  | Europump 6914 | 132040 | facts about rotating equipment
3646 |  | German | 193263 | rotating equipment engineering | 131450 |  | Butterworthpumpe | 1133795 | 1981 | is a synonym of | 131450 |  | Butterworth pump | [5 empty] | proposed |  | 2000-10-18 | 2000-10-18 |  | Europump 6914 | 132040 | facts about rotating equipment
3647 | 910036 | English | 193263 | rotating equipment engineering | 131451 | 0,1 | car wash pump | 1133106 | 5343 | is by definition a role of a | 130206 | 1,1 | pump | [5 empty] | proposed |  | 2000-10-18 | 2001-01-11 | Andy Bush | Europump 7416 | 132040 | facts about rotating equipment
3648 |  | German | 193263 | rotating equipment engineering | 131451 |  | Autowaschpumpe | 1133761 | 1981 | is a synonym of | 131451 |  | car wash pump | [5 empty] | proposed |  | 2000-10-18 | 2000-10-18 |  | Europump 7416 | 132040 | facts about rotating equipment
3649 | 910036 | English | 193263 | rotating equipment engineering | 131452 |  | carbonisation juice pump | 1133107 | 1146 | is a specialization of | 131364 |  | juice pump |  | is a juice pump |  |  |  | proposed |  | 2000-10-18 | 2001-01-11 | Andy Bush | Europump 7954 | 132040 | facts about rotating equipment
3650 |  | German | 193263 | rotating equipment engineering | 131452 |  | Schlammsaftpumpe | 1134051 | 1981 | is a synonym of | 131452 |  | carbonisation juice pump | [5 empty] | proposed |  | 2000-10-18 | 2000-10-18 |  | Europump 7954 | 132040 | facts about rotating equipment
3651 | 910036 | English | 193263 | rotating equipment engineering | 131453 | 0,1 | cargo pump | 1133108 | 5343 | is by definition a role of a | 130206 | 1,1 | pump | [5 empty] | proposed |  | 2000-10-18 | 2001-01-11 | Andy Bush | Europump 6907 | 132040 | facts about rotating equipment
3652 |  | German | 193263 | rotating equipment engineering | 131453 |  | Ladepumpe | 1133954 | 1981 | is a synonym of | 131453 |  | cargo pump | [5 empty] | proposed |  | 2000-10-18 | 2000-10-18 |  | Europump 6907 | 132040 | facts about rotating equipment
3653 | 910036 | English | 193263 | rotating equipment engineering | 131454 |  | cast iron pump | 1133109 | 1146 | is a specialization of | 130206 |  | pump | that is made of cast iron. | is a pump that is made of cast iron. |  |  |  | proposed |  | 2000-10-18 | 2000-10-18 |  | Europump 5002 | 132040 | facts about rotating equipment
3654 |  | German | 193263 | rotating equipment engineering | 131454 |  | Gußeisenpumpe | 1133880 | 1981 | is a synonym of | 131454 |  | cast iron pump | [5 empty] | proposed |  | 2000-10-18 | 2000-10-18 |  | Europump 5002 | 132040 | facts about rotating equipment
3655 | 910036 | English | 193263 | rotating equipment engineering | 131455 |  | cast steel pump | 1133110 | 1146 | is a specialization of | 130206 |  | pump | that is made of cast steel. | is a pump that is made of cast steel. |  |  |  | proposed |  | 2000-10-18 | 2000-10-18 |  | Europump 5006 | 132040 | facts about rotating equipment
3656 |  | German | 193263 | rotating equipment engineering | 131455 |  | Stahlgußpumpe | 1134089 | 1981 | is a synonym of | 131455 |  | cast steel pump | [5 empty] | proposed |  | 2000-10-18 | 2000-10-18 |  | Europump 5006 | 132040 | facts about rotating equipment
3657 | 910036 | English | 193263 | rotating equipment engineering | 131456 |  | cavern pump | 1133111 | 1146 | is a specialization of | 553812 |  | application | of a pump when used or intended to be used in a cavern. | is an application of a pump when used or intended to be used in a cavern. |  |  |  | proposed |  | 2000-10-18 | 2000-10-18 |  | Europump 6708 | 132040 | facts about rotating equipment
3658 |  | German | 193263 | rotating equipment engineering | 131456 |  | Kavernenpumpe | 1133922 | 1981 | is a synonym of | 131456 |  | cavern pump | [5 empty] | proposed |  | 2000-10-18 | 2000-10-18 |  | Europump 6708 | 132040 | facts about rotating equipment
3659 | 910036 | English | 193263 | rotating equipment engineering | 131456 | 0,1 | cavern pump | 1134571 | 5343 | is by definition a role of a | 130206 | 1,1 | pump | [5 empty] | proposed |  | 2000-10-18 | 2001-06-15 | Andy Bush | Europump 6708 | 132040 | facts about rotating equipment
3661 | 910036 | English | 193263 | rotating equipment engineering | 131457 |  | cement slurry pump | 1133112 | 1146 | is a specialization of | 130206 |  | pump |  | is a pump |  |  |  | proposed |  | 2000-10-18 | 2000-10-18 |  | Europump 4033 | 132040 | facts about rotating equipment
3662 |  | German | 193263 | rotating equipment engineering | 131457 |  | Zementschlammpumpe | 1134148 | 1981 | is a synonym of | 131457 |  | cement slurry pump | [5 empty] | proposed |  | 2000-10-18 | 2000-10-18 |  | Europump 4033 | 132040 | facts about rotating equipment
3664 | 910036 | English | 193263 | rotating equipment engineering | 131458 |  | centrifugal run-off pump | 1133113 | 1146 | is a specialization of | 130206 |  | pump |  | is a pump |  |  |  | proposed |  | 2000-10-18 | 2000-10-18 |  | Europump 7219 | 132040 | facts about rotating equipment
3665 |  | German | 193263 | rotating equipment engineering | 131458 |  | Ablaufpumpe | 1133747 | 1981 | is a synonym of | 131458 |  | centrifugal run-off pump | [5 empty] | proposed |  | 2000-10-18 | 2000-10-18 |  | Europump 7219 | 132040 | facts about rotating equipment
3666 | 910036 | English | 193263 | rotating equipment engineering | 131459 |  | ceramic pump | 1133114 | 1146 | is a specialization of | 130206 |  | pump | that is made of ceramic material. | is a pump that is made of ceramic material. |  |  |  | proposed |  | 2000-10-18 | 2000-10-18 |  | Europump 5011 | 132040 | facts about rotating equipment
3667 |  | German | 193263 | rotating equipment engineering | 131459 |  | Keramikpumpe | 1133923 | 1981 | is a synonym of | 131459 |  | ceramic pump | [5 empty] | proposed |  | 2000-10-18 | 2000-10-18 |  | Europump 5011 | 132040 | facts about rotating equipment
3668 | 910036 | English | 193263 | rotating equipment engineering | 131460 |  | chain pump | 1133115 | 1146 | is a specialization of | 130231 |  | rotary pump | that is provided with an endless chain positioned on a series of circular discs. One end of the chain dips into the liquid, and the chain runs through a tube, slightly bigger than the diameter of the discs. As the chain is drawn up the tube, liquid becomes trapped between the discs and is discharged at the top.Chain pumps normally applied to lift water. | is a rotary pump that is provided with an endless chain positioned on a series of circular discs. One end of the chain dips into the liquid, and the chain runs through a tube, slightly bigger than the diameter of the discs. As the chain is drawn up the tube, liquid becomes trapped between the discs and is discharged at the top.Chain pumps normally applied to lift water. |  |  |  | accepted |  | 2000-10-18 | 2000-10-18 | Jan Slaa | Europump 601 | 132040 | facts about rotating equipment
3669 |  | German | 193263 | rotating equipment engineering | 131460 |  | Kettenpumpe | 1133925 | 1981 | is a synonym of | 131460 |  | chain pump | [5 empty] | proposed |  | 2000-10-18 | 2000-10-18 |  | Europump 601 | 132040 | facts about rotating equipment
3671 | 910036 | English | 193263 | rotating equipment engineering | 131461 |  | channel impeller pump | 1133116 | 1146 | is a specialization of | 130206 |  | pump |  | is a pump |  |  |  | proposed |  | 2000-10-18 | 2000-10-18 |  | Europump 102 | 132040 | facts about rotating equipment
3672 |  | German | 193263 | rotating equipment engineering | 131461 |  | Kanalradkreiselpumpe | 1133919 | 1981 | is a synonym of | 131461 |  | channel impeller pump | [5 empty] | proposed |  | 2000-10-18 | 2000-10-18 |  | Europump 102 | 132040 | facts about rotating equipment
3673 |  | German | 193263 | rotating equipment engineering | 131461 |  | Kanalradpumpe | 1133920 | 1981 | is a synonym of | 131461 |  | channel impeller pump | [5 empty] | proposed |  | 2000-10-18 | 2000-10-18 |  | Europump 102 | 132040 | facts about rotating equipment
3674 | 910036 | English | 193263 | rotating equipment engineering | 131462 |  | charging pump | 1133117 | 1146 | is a specialization of | 553812 |  | application | of a pump when used or intended to be used to charge a space. | is an application of a pump when used or intended to be used to charge a space. |  |  |  | proposed |  | 2000-10-18 | 2000-10-18 |  | Europump 6419 | 132040 | facts about rotating equipment
3675 |  | German | 193263 | rotating equipment engineering | 131462 |  | Volumenregelpumpe | 1134132 | 1981 | is a synonym of | 131462 |  | charging pump | [5 empty] | proposed |  | 2000-10-18 | 2000-10-18 |  | Europump 6419 | 132040 | facts about rotating equipment
3676 | 910036 | English | 193263 | rotating equipment engineering | 131462 | 0,1 | charging pump | 1134572 | 5343 | is by definition a role of a | 130206 | 1,1 | pump | [5 empty] | proposed |  | 2000-10-18 | 2001-06-15 | Andy Bush | Europump 6419 | 132040 | facts about rotating equipment
3677 | 910036 | English | 193263 | rotating equipment engineering | 131463 |  | chemical injection pump | 1133118 | 1146 | is a specialization of | 131553 |  | injection pump |  | is an injection pump |  |  |  | proposed |  | 2000-10-18 | 2000-10-18 |  | Europump 6412 | 132040 | facts about rotating equipment
3678 |  | German | 193263 | rotating equipment engineering | 131463 |  | Deionateinspeisepumpe | 1133801 | 1981 | is a synonym of | 131463 |  | chemical injection pump | [5 empty] | proposed |  | 2000-10-18 | 2000-10-18 |  | Europump 6412 | 132040 | facts about rotating equipment
3679 |  | German | 193263 | rotating equipment engineering | 131463 |  | Deionatpumpe | 1133802 | 1981 | is a synonym of | 131463 |  | chemical injection pump | [5 empty] | proposed |  | 2000-10-18 | 2000-10-18 |  | Europump 6412 | 132040 | facts about rotating equipment
3680 | 910036 | English | 193263 | rotating equipment engineering | 131463 | 0,1 | chemical injection pump | 1134573 | 5343 | is by definition a role of a | 130206 | 1,1 | pump | [5 empty] | proposed |  | 2000-10-18 | 2001-06-15 | Andy Bush | Europump 6412 | 132040 | facts about rotating equipment
3682 | 910036 | English | 193263 | rotating equipment engineering | 131464 | 0,1 | chemical pump | 1133119 | 5343 | is by definition a role of a | 130206 | 1,1 | pump | [5 empty] | proposed |  | 2000-10-18 | 2001-01-12 | Andy Bush | Europump 6801 | 132040 | facts about rotating equipment
3683 |  | German | 193263 | rotating equipment engineering | 131464 |  | Chemiepumpe | 1133796 | 1981 | is a synonym of | 131464 |  | chemical pump | [5 empty] | proposed |  | 2000-10-18 | 2000-10-18 |  | Europump 6801 | 132040 | facts about rotating equipment
3684 | 910036 | English | 193263 | rotating equipment engineering | 131464 |  | chemical pump | 1135147 | 1146 | is a specialization of | 553812 |  | application | of a pump to pump chemical fluids. | is an application of a pump to pump chemical fluids. |  |  |  | proposed |  | 2000-10-18 | 2001-01-12 | Andy Bush | Europump 6801 | 132040 | facts about rotating equipment
3685 | 910036 | English | 193263 | rotating equipment engineering | 131465 |  | chips pump | 1133120 | 1146 | is a specialization of | 553812 |  | application | of a pump to pump sludge-like fluids with suspended wooden particles (wood chippings = chips). | is an application of a pump to pump sludge-like fluids with suspended wooden particles (wood chippings = chips). |  |  |  | proposed |  | 2000-10-18 | 2000-10-18 |  | Europump 7318 | 132040 | facts about rotating equipment
3686 |  | German | 193263 | rotating equipment engineering | 131465 |  | Hackschnitzelpumpe | 1133881 | 1981 | is a synonym of | 131465 |  | chips pump | [5 empty] | proposed |  | 2000-10-18 | 2000-10-18 |  | Europump 7318 | 132040 | facts about rotating equipment
3687 | 910036 | English | 193263 | rotating equipment engineering | 131465 | 0,1 | chips pump | 1134574 | 5343 | is by definition a role of a | 130206 | 1,1 | pump | [5 empty] | proposed |  | 2000-10-18 | 2001-06-15 | Andy Bush | Europump 7318 | 132040 | facts about rotating equipment
3689 | 910036 | English | 193263 | rotating equipment engineering | 131466 |  | circulating pump | 1133121 | 1146 | is a specialization of | 553812 |  | application | of a pump when used or intended to be used to circulate metarial. | is an application of a pump when used or intended to be used to circulate metarial. |  |  |  | proposed |  | 2000-10-18 | 2000-10-18 |  | Europump 7403 | 132040 | facts about rotating equipment
3690 |  | German | 193263 | rotating equipment engineering | 131466 |  | Umwälzpumpe | 1134115 | 1981 | is a synonym of | 131466 |  | circulating pump | [5 empty] | proposed |  | 2000-10-18 | 2000-10-18 |  | Europump 7403 | 132040 | facts about rotating equipment
3691 |  | German | 193263 | rotating equipment engineering | 131466 |  | Zirkulationspumpe | 1134149 | 1981 | is a synonym of | 131466 |  | circulating pump | [5 empty] | proposed |  | 2000-10-18 | 2000-10-18 |  | Europump 7403 | 132040 | facts about rotating equipment
3692 | 910036 | English | 193263 | rotating equipment engineering | 131466 | 0,1 | circulating pump | 1134575 | 5343 | is by definition a role of a | 130206 | 1,1 | pump | [5 empty] | proposed |  | 2000-10-18 | 2001-06-15 | Andy Bush | Europump 7403 | 132040 | facts about rotating equipment
3694 | 910036 | English | 193263 | rotating equipment engineering | 131467 |  | cleaning pump | 1133122 | 1146 | is a specialization of | 553812 |  | application | of a pump when used or intended to be used to pump fluid for cleaning. | is an application of a pump when used or intended to be used to pump fluid for cleaning. |  |  |  | proposed |  | 2000-10-18 | 2000-10-18 |  | Europump 7421 | 132040 | facts about rotating equipment
3695 |  | German | 193263 | rotating equipment engineering | 131467 |  | Abspritzpumpe | 1133749 | 1981 | is a synonym of | 131467 |  | cleaning pump | [5 empty] | proposed |  | 2000-10-18 | 2000-10-18 |  | Europump 7421 | 132040 | facts about rotating equipment
3696 | 910036 | English | 193263 | rotating equipment engineering | 131467 | 0,1 | cleaning pump | 1134576 | 5343 | is by definition a role of a | 130206 | 1,1 | pump | [5 empty] | proposed |  | 2000-10-18 | 2001-06-15 | Andy Bush | Europump 7421 | 132040 | facts about rotating equipment
3697 | 910036 | English | 193263 | rotating equipment engineering | 131468 |  | coal slurry pump | 1133123 | 1146 | is a specialization of | 131671 |  | slurry pump | which is a usage of a pump to pump coal slurry. | is a slurry pump which is a usage of a pump to pump coal slurry. |  |  |  | proposed |  | 2000-10-18 | 2000-10-18 |  | Europump 6606 | 132040 | facts about rotating equipment
3698 |  | German | 193263 | rotating equipment engineering | 131468 |  | Kohlenschlammpumpe | 1133932 | 1981 | is a synonym of | 131468 |  | coal slurry pump | [5 empty] | proposed |  | 2000-10-18 | 2000-10-18 |  | Europump 6606 | 132040 | facts about rotating equipment
3699 | 910036 | English | 193263 | rotating equipment engineering | 131468 | 0,1 | coal slurry pump | 1134577 | 5343 | is by definition a role of a | 130206 | 1,1 | pump | [5 empty] | proposed |  | 2000-10-18 | 2001-06-15 | Andy Bush | Europump 6606 | 132040 | facts about rotating equipment
3701 | 910036 | English | 193263 | rotating equipment engineering | 131469 |  | compressed air barrel emptying pump | 1133124 | 1146 | is a specialization of | 131426 |  | barrel emptying pump |  | is a barrel emptying pump |  |  |  | proposed |  | 2000-10-18 | 2001-01-12 | Andy Bush | Europump 3920 | 132040 | facts about rotating equipment
3702 |  | German | 193263 | rotating equipment engineering | 131469 |  | Druckluft-Faßpumpe | 1133820 | 1981 | is a synonym of | 131469 |  | compressed air barrel emptying pump | [5 empty] | proposed |  | 2000-10-18 | 2000-10-18 |  | Europump 3920 | 132040 | facts about rotating equipment
3703 | 910036 | English | 193263 | rotating equipment engineering | 131470 |  | concrete volute pump | 1133125 | 1146 | is a specialization of | 130206 |  | pump |  | is a pump |  |  |  | proposed |  | 2000-10-18 | 2000-10-18 |  | Europump 5014 | 132040 | facts about rotating equipment
3704 |  | German | 193263 | rotating equipment engineering | 131470 |  | Pumpe mit betonierter Spirale | 1134008 | 1981 | is a synonym of | 131470 |  | concrete volute pump | [5 empty] | proposed |  | 2000-10-18 | 2000-10-18 |  | Europump 5014 | 132040 | facts about rotating equipment
3705 |  | German | 193263 | rotating equipment engineering | 131470 |  | Pumpe mit Betonspirale | 1134009 | 1981 | is a synonym of | 131470 |  | concrete volute pump | [5 empty] | proposed |  | 2000-10-18 | 2000-10-18 |  | Europump 5014 | 132040 | facts about rotating equipment
3706 | 910036 | English | 193263 | rotating equipment engineering | 131471 | 0,1 | condensate re-entry pump | 1133126 | 5343 | is by definition a role of a | 130206 | 1,1 | pump | [5 empty] | proposed |  | 2000-10-18 | 2001-01-14 | Andy Bush | Europump 6430 | 132040 | facts about rotating equipment
3707 |  | German | 193263 | rotating equipment engineering | 131471 |  | Kondensatpumpe mit Anzapfrücklaufstufe | 1133942 | 1981 | is a synonym of | 131471 |  | condensate re-entry pump | [5 empty] | proposed |  | 2000-10-18 | 2000-10-18 |  | Europump 6430 | 132040 | facts about rotating equipment
3708 |  | German | 193263 | rotating equipment engineering | 131471 |  | Re-entry-Pumpe | 1134027 | 1981 | is a synonym of | 131471 |  | condensate re-entry pump | [5 empty] | proposed |  | 2000-10-18 | 2000-10-18 |  | Europump 6430 | 132040 | facts about rotating equipment
3709 | 910036 | English | 193263 | rotating equipment engineering | 131472 |  | cone pump | 1133127 | 1146 | is a specialization of | 130206 |  | pump |  | is a pump |  |  |  | proposed |  | 2000-10-18 | 2000-10-18 |  | Europump 140 | 132040 | facts about rotating equipment
3710 |  | German | 193263 | rotating equipment engineering | 131472 |  | Cone pump | 1133798 | 1981 | is a synonym of | 131472 |  | cone pump | [5 empty] | proposed |  | 2000-10-18 | 2000-10-18 |  | Europump 140 | 132040 | facts about rotating equipment
3711 |  | German | 193263 | rotating equipment engineering | 131472 |  | Konus-Pumpe | 1133943 | 1981 | is a synonym of | 131472 |  | cone pump | [5 empty] | proposed |  | 2000-10-18 | 2000-10-18 |  | Europump 140 | 132040 | facts about rotating equipment
3712 | 910036 | English | 193263 | rotating equipment engineering | 131473 |  | containment spray pump | 1133128 | 1146 | is a specialization of | 553812 |  | application | of a pump when used or intended to be used to pump fluid for spraying. | is an application of a pump when used or intended to be used to pump fluid for spraying. |  |  |  | proposed |  | 2000-10-18 | 2000-10-18 |  | Europump 6429 | 132040 | facts about rotating equipment
3713 |  | German | 193263 | rotating equipment engineering | 131473 |  | Gebäudesprühpumpe | 1133868 | 1981 | is a synonym of | 131473 |  | containment spray pump | [5 empty] | proposed |  | 2000-10-18 | 2000-10-18 |  | Europump 6429 | 132040 | facts about rotating equipment
3714 | 910036 | English | 193263 | rotating equipment engineering | 131473 | 0,1 | containment spray pump | 1134578 | 5343 | is by definition a role of a | 130206 | 1,1 | pump | [5 empty] | proposed |  | 2000-10-18 | 2001-06-22 | Andy Bush | Europump 6429 | 132040 | facts about rotating equipment
3716 | 910036 | English | 193263 | rotating equipment engineering | 131474 |  | cooling medium pump | 1133129 | 1146 | is a specialization of | 131340 |  | coolant pump |  | is a coolant pump |  |  |  | proposed |  | 2000-10-18 | 2000-10-18 |  | Europump 4027 | 132040 | facts about rotating equipment
3717 |  | German | 193263 | rotating equipment engineering | 131474 |  | Kühlmittelpumpe | 1133949 | 1981 | is a synonym of | 131474 |  | cooling medium pump | [5 empty] | proposed |  | 2000-10-18 | 2000-10-18 |  | Europump 4027 | 132040 | facts about rotating equipment
3718 | 910036 | English | 193263 | rotating equipment engineering | 131475 |  | cosmetic pump | 1133130 | 1146 | is a specialization of | 553812 |  | application | of a pump when used or intended to be used to pump cosmetic fluid. | is an application of a pump when used or intended to be used to pump cosmetic fluid. |  |  |  | proposed |  | 2000-10-18 | 2001-01-14 | Andy Bush | Europump 7920 | 132040 | facts about rotating equipment
3719 |  | German | 193263 | rotating equipment engineering | 131475 |  | Kosmetikpumpe | 1133944 | 1981 | is a synonym of | 131475 |  | cosmetic pump | [5 empty] | proposed |  | 2000-10-18 | 2000-10-18 |  | Europump 7920 | 132040 | facts about rotating equipment
3720 | 910036 | English | 193263 | rotating equipment engineering | 131475 | 0,1 | cosmetic pump | 1134579 | 5343 | is by definition a role of a | 130206 | 1,1 | pump | [5 empty] | proposed |  | 2000-10-18 | 2001-01-14 | Andy Bush | Europump 7920 | 132040 | facts about rotating equipment
3721 | 910036 | English | 193263 | rotating equipment engineering | 131476 |  | cossette pump | 1133131 | 1146 | is a specialization of | 130206 |  | pump |  | is a pump |  |  |  | proposed |  | 2000-10-18 | 2000-10-18 |  | Europump 7204 | 132040 | facts about rotating equipment
3722 |  | German | 193263 | rotating equipment engineering | 131476 |  | Schnitzelpumpe | 1134057 | 1981 | is a synonym of | 131476 |  | cossette pump | [5 empty] | proposed |  | 2000-10-18 | 2000-10-18 |  | Europump 7204 | 132040 | facts about rotating equipment
3723 | 910036 | English | 193263 | rotating equipment engineering | 131477 |  | couch break pump | 1133132 | 1146 | is a specialization of | 130206 |  | pump |  | is a pump |  |  |  | proposed |  | 2000-10-18 | 2000-10-18 |  | Europump 7316 | 132040 | facts about rotating equipment
3724 |  | German | 193263 | rotating equipment engineering | 131477 |  | Gautschbruchpumpe | 1133867 | 1981 | is a synonym of | 131477 |  | couch break pump | [5 empty] | proposed |  | 2000-10-18 | 2000-10-18 |  | Europump 7316 | 132040 | facts about rotating equipment
3725 | 910036 | English | 193263 | rotating equipment engineering | 131478 |  | de-aerator extraction pump | 1133133 | 1146 | is a specialization of | 553812 |  | application | of a pump when used or intended to be used to exptract deaerated liquid. | is an application of a pump when used or intended to be used to exptract deaerated liquid. |  |  |  | proposed |  | 2000-10-18 | 2000-10-18 |  | Europump 6421 | 132040 | facts about rotating equipment
3726 |  | German | 193263 | rotating equipment engineering | 131478 |  | Entgaserabziehpumpe | 1133837 | 1981 | is a synonym of | 131478 |  | de-aerator extraction pump | [5 empty] | proposed |  | 2000-10-18 | 2000-10-18 |  | Europump 6421 | 132040 | facts about rotating equipment
3727 | 910036 | English | 193263 | rotating equipment engineering | 131478 | 0,1 | de-aerator extraction pump | 1134580 | 5343 | is by definition a role of a | 130206 | 1,1 | pump | [5 empty] | proposed |  | 2000-10-18 | 2001-06-15 | Andy Bush | Europump 6421 | 132040 | facts about rotating equipment
3729 | 910036 | English | 193263 | rotating equipment engineering | 131479 |  | descaling pump | 1133134 | 1146 | is a specialization of | 553812 |  | application | of a pump for cleaning, especially to remove internal fouling and deposits in piping systems, heat exchangers, cooling circuits, water supply systems, etc. Either by flushing, or pumping with descaling chemicals. | is an application of a pump for cleaning, especially to remove internal fouling and deposits in piping systems, heat exchangers, cooling circuits, water supply systems, etc. Either by flushing, or pumping with descaling chemicals. |  |  |  | proposed |  | 2000-10-18 | 2000-10-18 |  | Europump 7424 | 132040 | facts about rotating equipment
3730 |  | German | 193263 | rotating equipment engineering | 131479 |  | Entkalkungspumpe | 1133838 | 1981 | is a synonym of | 131479 |  | descaling pump | [5 empty] | proposed |  | 2000-10-18 | 2000-10-18 |  | Europump 7424 | 132040 | facts about rotating equipment
3731 | 910036 | English | 193263 | rotating equipment engineering | 131479 | 0,1 | descaling pump | 1134581 | 5343 | is by definition a role of a | 130206 | 1,1 | pump | [5 empty] | proposed |  | 2000-10-18 | 2001-06-15 | Andy Bush | Europump 7424 | 132040 | facts about rotating equipment
3733 | 910036 | English | 193263 | rotating equipment engineering | 131480 |  | differential piston pump | 1133135 | 1146 | is a specialization of | 130206 |  | pump |  | is a pump |  |  |  | proposed |  | 2000-10-18 | 2000-10-18 |  | Europump 1226 | 132040 | facts about rotating equipment
3734 |  | German | 193263 | rotating equipment engineering | 131480 |  | Differentialkolbenpumpe | 1133808 | 1981 | is a synonym of | 131480 |  | differential piston pump | [5 empty] | proposed |  | 2000-10-18 | 2000-10-18 |  | Europump 1226 | 132040 | facts about rotating equipment
3735 |  | German | 193263 | rotating equipment engineering | 131480 |  | Stufenkolbenpumpe | 1134095 | 1981 | is a synonym of | 131480 |  | differential piston pump | [5 empty] | proposed |  | 2000-10-18 | 2000-10-18 |  | Europump 1226 | 132040 | facts about rotating equipment
3736 | 910036 | English | 193263 | rotating equipment engineering | 131481 |  | digested sludge pump | 1133136 | 1146 | is a specialization of | 131316 |  | sludge pump |  | is a sludge pump |  |  |  | proposed |  | 2000-10-18 | 2000-10-18 |  | Europump 6308 | 132040 | facts about rotating equipment
3737 |  | German | 193263 | rotating equipment engineering | 131481 |  | Faulschlammpumpe | 1133849 | 1981 | is a synonym of | 131481 |  | digested sludge pump | [5 empty] | proposed |  | 2000-10-18 | 2000-10-18 |  | Europump 6308 | 132040 | facts about rotating equipment
3738 | 910036 | English | 193263 | rotating equipment engineering | 131481 | 0,1 | digested sludge pump | 1134582 | 5343 | is by definition a role of a | 130206 | 1,1 | pump | [5 empty] | proposed |  | 2000-10-18 | 2001-06-15 | Andy Bush | Europump 6308 | 132040 | facts about rotating equipment
3739 | 910036 | English | 193263 | rotating equipment engineering | 131482 |  | digester acid circulating pump | 1133137 | 1146 | is a specialization of | 131466 |  | circulating pump |  | is a circulating pump |  |  |  | proposed |  | 2000-10-18 | 2000-10-18 |  | Europump 7320 | 132040 | facts about rotating equipment
3740 |  | German | 193263 | rotating equipment engineering | 131482 |  | Kochsäureumwälzpumpe | 1133931 | 1981 | is a synonym of | 131482 |  | digester acid circulating pump | [5 empty] | proposed |  | 2000-10-18 | 2000-10-18 |  | Europump 7320 | 132040 | facts about rotating equipment
3741 | 910036 | English | 193263 | rotating equipment engineering | 131482 | 0,1 | digester acid circulating pump | 1134583 | 5343 | is by definition a role of a | 130206 | 1,1 | pump | [5 empty] | proposed |  | 2000-10-18 | 2001-06-15 | Andy Bush | Europump 7320 | 132040 | facts about rotating equipment
3742 | 910036 | English | 193263 | rotating equipment engineering | 131483 |  | digester drain pump | 1133138 | 1146 | is a specialization of | 131493 |  | drainage pump |  | is a drainage pump |  |  |  | proposed |  | 2000-10-18 | 2000-10-18 |  | Europump 7319 | 132040 | facts about rotating equipment
3743 |  | German | 193263 | rotating equipment engineering | 131483 |  | Kocherableerpumpe | 1133930 | 1981 | is a synonym of | 131483 |  | digester drain pump | [5 empty] | proposed |  | 2000-10-18 | 2000-10-18 |  | Europump 7319 | 132040 | facts about rotating equipment
3744 | 910036 | English | 193263 | rotating equipment engineering | 131483 | 0,1 | digester drain pump | 1134584 | 5343 | is by definition a role of a | 130206 | 1,1 | pump | [5 empty] | proposed |  | 2000-10-18 | 2001-06-15 | Andy Bush | Europump 7319 | 132040 | facts about rotating equipment
3745 | 910036 | English | 193263 | rotating equipment engineering | 131484 |  | direct acting steam pump | 1133139 | 1146 | is a specialization of | 130206 |  | pump |  | is a pump |  |  |  | proposed |  | 2000-10-18 | 2000-10-18 |  | Europump 1253 | 132040 | facts about rotating equipment
3746 |  | German | 193263 | rotating equipment engineering | 131484 |  | direktwirkende Dampfpumpe | 1133809 | 1981 | is a synonym of | 131484 |  | direct acting steam pump | [5 empty] | proposed |  | 2000-10-18 | 2000-10-18 |  | Europump 1253 | 132040 | facts about rotating equipment
3748 | 910036 | English | 193263 | rotating equipment engineering | 131485 |  | distillate pump | 1133140 | 1146 | is a specialization of | 553812 |  | application | of a pump when used or intended to be used to pump distillate. | is an application of a pump when used or intended to be used to pump distillate. |  |  |  | proposed |  | 2000-10-18 | 2000-10-18 |  | Europump 7505 | 132040 | facts about rotating equipment
3749 |  | German | 193263 | rotating equipment engineering | 131485 |  | Destillatpumpe | 1133803 | 1981 | is a synonym of | 131485 |  | distillate pump | [5 empty] | proposed |  | 2000-10-18 | 2000-10-18 |  | Europump 7505 | 132040 | facts about rotating equipment
3750 | 910036 | English | 193263 | rotating equipment engineering | 131485 | 0,1 | distillate pump | 1134585 | 5343 | is by definition a role of a | 130206 | 1,1 | pump | [5 empty] | proposed |  | 2000-10-18 | 2001-06-15 | Andy Bush | Europump 7505 | 132040 | facts about rotating equipment
3752 | 910036 | English | 193263 | rotating equipment engineering | 131486 |  | district heating pump | 1133141 | 1146 | is a specialization of | 553812 |  | application | of a pump when used or intended to be used to pump district heating fluid. | is an application of a pump when used or intended to be used to pump district heating fluid. |  |  |  | proposed |  | 2000-10-18 | 2000-10-18 |  | Europump 6504 | 132040 | facts about rotating equipment
3753 |  | German | 193263 | rotating equipment engineering | 131486 |  | Fernheizpumpe | 1133850 | 1981 | is a synonym of | 131486 |  | district heating pump | [5 empty] | proposed |  | 2000-10-18 | 2000-10-18 |  | Europump 6504 | 132040 | facts about rotating equipment
3754 | 910036 | English | 193263 | rotating equipment engineering | 131486 | 0,1 | district heating pump | 1134586 | 5343 | is by definition a role of a | 130206 | 1,1 | pump | [5 empty] | proposed |  | 2000-10-18 | 2001-06-15 | Andy Bush | Europump 6504 | 132040 | facts about rotating equipment
3756 | 910036 | English | 193263 | rotating equipment engineering | 131487 |  | diverter pump | 1133142 | 1146 | is a specialization of | 553812 |  | application | of a pump. | is an application of a pump. |  |  |  | proposed |  | 2000-10-18 | 2000-10-18 |  | Europump 6317 | 132040 | facts about rotating equipment
3757 |  | German | 193263 | rotating equipment engineering | 131487 |  | Fäkalienpumpe | 1133842 | 1981 | is a synonym of | 131487 |  | diverter pump | [5 empty] | proposed |  | 2000-10-18 | 2000-10-18 |  | Europump 6317 | 132040 | facts about rotating equipment
3758 | 910036 | English | 193263 | rotating equipment engineering | 131487 | 0,1 | diverter pump | 1134587 | 5343 | is by definition a role of a | 130206 | 1,1 | pump | [5 empty] | proposed |  | 2000-10-18 | 2001-06-15 | Andy Bush | Europump 6317 | 132040 | facts about rotating equipment
3759 | 910036 | English | 193263 | rotating equipment engineering | 131488 |  | dock pump | 1133143 | 1146 | is a specialization of | 553812 |  | application | of a pump when used or intended to be used to pump water in or out of a dock. | is an application of a pump when used or intended to be used to pump water in or out of a dock. |  |  |  | proposed |  | 2000-10-18 | 2000-10-18 |  | Europump 6917 | 132040 | facts about rotating equipment
3760 |  | German | 193263 | rotating equipment engineering | 131488 |  | Dockpumpe | 1133810 | 1981 | is a synonym of | 131488 |  | dock pump | [5 empty] | proposed |  | 2000-10-18 | 2000-10-18 |  | Europump 6917 | 132040 | facts about rotating equipment
3761 | 910036 | English | 193263 | rotating equipment engineering | 131488 | 0,1 | dock pump | 1134588 | 5343 | is by definition a role of a | 130206 | 1,1 | pump | [5 empty] | proposed |  | 2000-10-18 | 2001-06-15 | Andy Bush | Europump 6917 | 132040 | facts about rotating equipment
3763 | 910036 | English | 193263 | rotating equipment engineering | 131489 |  | domestic water pump | 1133144 | 1146 | is a specialization of | 131939 |  | water pump |  | is a water pump |  |  |  | proposed |  | 2000-10-18 | 2000-10-18 |  | Europump 6003 | 132040 | facts about rotating equipment
3764 |  | German | 193263 | rotating equipment engineering | 131489 |  | Hauswasserpumpe | 1133887 | 1981 | is a synonym of | 131489 |  | domestic water pump | [5 empty] | proposed |  | 2000-10-18 | 2000-10-18 |  | Europump 6003 | 132040 | facts about rotating equipment
3765 | 910036 | English | 193263 | rotating equipment engineering | 131489 | 0,1 | domestic water pump | 1134589 | 5343 | is by definition a role of a | 130206 | 1,1 | pump | [5 empty] | proposed |  | 2000-10-18 | 2001-06-15 | Andy Bush | Europump 6003 | 132040 | facts about rotating equipment
3767 | 910036 | English | 193263 | rotating equipment engineering | 131490 |  | double acting piston pump | 1133145 | 1146 | is a specialization of | 131384 |  | reciprocating piston pump | intended to produce two times per revolution a suction and discharge stroke. | is a reciprocating piston pump intended to produce two times per revolution a suction and discharge stroke. |  |  |  | accepted |  | 2000-10-18 | 2007-10-04 | Jan Slaa | Europump 921 | 132040 | facts about rotating equipment
3768 |  | German | 193263 | rotating equipment engineering | 131490 |  | doppeltwirkende Kolbenpumpe | 1133812 | 1981 | is a synonym of | 131490 |  | double acting piston pump | [5 empty] | proposed |  | 2000-10-18 | 2000-10-18 |  | Europump 921 | 132040 | facts about rotating equipment
3769 |  | German | 193263 | rotating equipment engineering | 131490 |  | zweifachwirkende Kolbenpumpe | 1134153 | 1981 | is a synonym of | 131490 |  | double acting piston pump | [5 empty] | proposed |  | 2000-10-18 | 2000-10-18 |  | Europump 921 | 132040 | facts about rotating equipment
3771 | 910036 | English | 193263 | rotating equipment engineering | 131491 |  | double channel impeller pump | 1133146 | 1146 | is a specialization of | 130206 |  | pump |  | is a pump |  |  |  | proposed |  | 2000-10-18 | 2000-10-18 |  | Europump | 132040 | facts about rotating equipment
3772 |  | German | 193263 | rotating equipment engineering | 131491 |  | Zweikanalradkreiselpumpe | 1134154 | 1981 | is a synonym of | 131491 |  | double channel impeller pump | [5 empty] | proposed |  | 2000-10-18 | 2000-10-18 |  | Europump | 132040 | facts about rotating equipment
3773 | 910036 | English | 193263 | rotating equipment engineering | 131492 |  | double volute pump | 1133147 | 1146 | is a specialization of | 131710 |  | volute pump | that is provided with a double volute. | is a volute pump that is provided with a double volute. |  |  |  | proposed |  | 2000-10-18 | 2000-10-18 |  | Europump 121 | 132040 | facts about rotating equipment
3774 |  | German | 193263 | rotating equipment engineering | 131492 |  | Doppelspiralgehäusepumpe | 1133811 | 1981 | is a synonym of | 131492 |  | double volute pump | [5 empty] | proposed |  | 2000-10-18 | 2000-10-18 |  | Europump 121 | 132040 | facts about rotating equipment
3775 | 910036 | English | 193263 | rotating equipment engineering | 131493 |  | drainage pump | 1133148 | 1146 | is a specialization of | 553812 |  | application | of a pump when used or intended to be used to drain a space. | is an application of a pump when used or intended to be used to drain a space. |  |  |  | proposed |  | 2000-10-18 | 2000-10-18 |  | Europump 6201 | 132040 | facts about rotating equipment
3776 |  | German | 193263 | rotating equipment engineering | 131493 |  | Dränagepumpe | 1133813 | 1981 | is a synonym of | 131493 |  | drainage pump | [5 empty] | proposed |  | 2000-10-18 | 2000-10-18 |  | Europump 6201 | 132040 | facts about rotating equipment
3777 |  | German | 193263 | rotating equipment engineering | 131493 |  | Entwässerungspumpe | 1133839 | 1981 | is a synonym of | 131493 |  | drainage pump | [5 empty] | proposed |  | 2000-10-18 | 2000-10-18 |  | Europump 6201 | 132040 | facts about rotating equipment
3778 | 910036 | English | 193263 | rotating equipment engineering | 131493 | 0,1 | drainage pump | 1134590 | 5343 | is by definition a role of a | 130206 | 1,1 | pump | [5 empty] | proposed |  | 2000-10-18 | 2001-06-15 | Andy Bush | Europump 6201 | 132040 | facts about rotating equipment
3780 | 910036 | English | 193263 | rotating equipment engineering | 131494 |  | dredging pump | 1133149 | 1146 | is a specialization of | 553812 |  | application | of a pump when used or intended to be used to dredge. | is an application of a pump when used or intended to be used to dredge. |  |  |  | proposed |  | 2000-10-18 | 2000-10-18 |  | Europump 7004 | 132040 | facts about rotating equipment
3781 |  | German | 193263 | rotating equipment engineering | 131494 |  | Baggerpumpe | 1133766 | 1981 | is a synonym of | 131494 |  | dredging pump | [5 empty] | proposed |  | 2000-10-18 | 2000-10-18 |  | Europump 7004 | 132040 | facts about rotating equipment
3782 | 910036 | English | 193263 | rotating equipment engineering | 131494 | 0,1 | dredging pump | 1134591 | 5343 | is by definition a role of a | 130206 | 1,1 | pump | [5 empty] | proposed |  | 2000-10-18 | 2001-06-15 | Andy Bush | Europump 7004 | 132040 | facts about rotating equipment
3784 | 910036 | English | 193263 | rotating equipment engineering | 131495 |  | duplex pump | 1133150 | 1146 | is a specialization of | 130206 |  | pump |  | is a pump |  |  |  | proposed |  | 2000-10-18 | 2000-10-18 |  | Europump 1255 | 132040 | facts about rotating equipment
3785 |  | German | 193263 | rotating equipment engineering | 131495 |  | Duplexpumpe | 1133822 | 1981 | is a synonym of | 131495 |  | duplex pump | [5 empty] | proposed |  | 2000-10-18 | 2000-10-18 |  | Europump 1255 | 132040 | facts about rotating equipment
3786 | 910036 | English | 193263 | rotating equipment engineering | 131496 |  | dye pump | 1133151 | 1146 | is a specialization of | 553812 |  | application | of a pump. | is an application of a pump. |  |  |  | proposed |  | 2000-10-18 | 2000-10-18 |  | Europump 4026 | 132040 | facts about rotating equipment
3787 |  | German | 193263 | rotating equipment engineering | 131496 |  | Farbflottenpumpe | 1133845 | 1981 | is a synonym of | 131496 |  | dye pump | [5 empty] | proposed |  | 2000-10-18 | 2000-10-18 |  | Europump 4026 | 132040 | facts about rotating equipment
3788 | 910036 | English | 193263 | rotating equipment engineering | 131496 | 0,1 | dye pump | 1134592 | 5343 | is by definition a role of a | 130206 | 1,1 | pump | [5 empty] | proposed |  | 2000-10-18 | 2001-06-15 | Andy Bush | Europump 4026 | 132040 | facts about rotating equipment
3789 | 910036 | English | 193263 | rotating equipment engineering | 131497 |  | dyke drainage pump | 1133152 | 1146 | is a specialization of | 131493 |  | drainage pump |  | is a drainage pump |  |  |  | proposed |  | 2000-10-18 | 2000-10-18 |  | Europump 6205 | 132040 | facts about rotating equipment
3790 |  | German | 193263 | rotating equipment engineering | 131497 |  | Polderpumpe | 1133983 | 1981 | is a synonym of | 131497 |  | dyke drainage pump | [5 empty] | proposed |  | 2000-10-18 | 2000-10-18 |  | Europump 6205 | 132040 | facts about rotating equipment
3791 | 910036 | English | 193263 | rotating equipment engineering | 131497 | 0,1 | dyke drainage pump | 1134593 | 5343 | is by definition a role of a | 130206 | 1,1 | pump | [5 empty] | proposed |  | 2000-10-18 | 2001-06-15 | Andy Bush | Europump 6205 | 132040 | facts about rotating equipment
3792 | 910036 | English | 193263 | rotating equipment engineering | 131498 |  | effluent channel irrigation pump | 1133153 | 1146 | is a specialization of | 131562 |  | irrigation pump |  | is an irrigation pump |  |  |  | proposed |  | 2000-10-18 | 2000-10-18 |  | Europump 6303 | 132040 | facts about rotating equipment
3793 |  | German | 193263 | rotating equipment engineering | 131498 |  | Abwasser-Verrieselungspumpe | 1133753 | 1981 | is a synonym of | 131498 |  | effluent channel irrigation pump | [5 empty] | proposed |  | 2000-10-18 | 2000-10-18 |  | Europump 6303 | 132040 | facts about rotating equipment
3794 | 910036 | English | 193263 | rotating equipment engineering | 131498 | 0,1 | effluent channel irrigation pump | 1134594 | 5343 | is by definition a role of a | 130206 | 1,1 | pump | [5 empty] | proposed |  | 2000-10-18 | 2001-06-15 | Andy Bush | Europump 6303 | 132040 | facts about rotating equipment
3795 | 910036 | English | 193263 | rotating equipment engineering | 131499 |  | effluent irrigation spray pump | 1133154 | 1146 | is a specialization of | 553812 |  | application | of a pump. | is an application of a pump. |  |  |  | proposed |  | 2000-10-18 | 2000-10-18 |  | Europump 6302 | 132040 | facts about rotating equipment
3796 |  | German | 193263 | rotating equipment engineering | 131499 |  | Abwasser-Verregnungspumpe | 1133752 | 1981 | is a synonym of | 131499 |  | effluent irrigation spray pump | [5 empty] | proposed |  | 2000-10-18 | 2000-10-18 |  | Europump 6302 | 132040 | facts about rotating equipment
3797 | 910036 | English | 193263 | rotating equipment engineering | 131499 | 0,1 | effluent irrigation spray pump | 1134595 | 5343 | is by definition a role of a | 130206 | 1,1 | pump | [5 empty] | proposed |  | 2000-10-18 | 2001-06-15 | Andy Bush | Europump 6302 | 132040 | facts about rotating equipment
3798 | 910036 | English | 193263 | rotating equipment engineering | 131500 |  | elbow pump | 1133155 | 1146 | is a specialization of | 130459 |  | axial flow pump | that is provided with an piping elbow by which the discharge is turned 90 degrees versus the inlet. Typically used in a reactor poly-loop process and applied as circulation pumps. | is an axial flow pump that is provided with an piping elbow by which the discharge is turned 90 degrees versus the inlet. Typically used in a reactor poly-loop process and applied as circulation pumps. |  |  |  | proposed |  | 2000-10-18 | 2000-10-18 |  | Europump 1127 | 132040 | facts about rotating equipment
3799 |  | German | 193263 | rotating equipment engineering | 131500 |  | Rohrkrümmerpumpe | 1134038 | 1981 | is a synonym of | 131500 |  | elbow pump | [5 empty] | proposed |  | 2000-10-18 | 2000-10-18 |  | Europump 1127 | 132040 | facts about rotating equipment
3800 | 910036 | English | 193263 | rotating equipment engineering | 131500 |  | circulator pump | 1135110 | 1981 | is a synonym of | 131500 |  | elbow pump |  |  |  |  | type of pump or role? synonym of circlutation pump / circulating pump? | issue |  | 2007-10-04 | 2007-10-04 | Jan Slaa | ISO 15926-4 | 132042 | facts about transport equipment
3801 | 910036 | English | 193263 | rotating equipment engineering | 131501 |  | electric motor pump | 1133156 | 1146 | is a specialization of | 553812 |  | application | of a pump. | is an application of a pump. |  |  |  | proposed |  | 2000-10-18 | 2000-10-18 |  | Europump 3003 | 132040 | facts about rotating equipment
3802 |  | German | 193263 | rotating equipment engineering | 131501 |  | Elektropumpe | 1133835 | 1981 | is a synonym of | 131501 |  | electric motor pump | [5 empty] | proposed |  | 2000-10-18 | 2000-10-18 |  | Europump 3003 | 132040 | facts about rotating equipment
3803 | 910036 | English | 193263 | rotating equipment engineering | 131501 | 0,1 | electric motor pump | 1134596 | 5343 | is by definition a role of a | 130206 | 1,1 | pump |  |  |  |  | Issue: this is ambiguous | proposed |  | 2000-10-18 | 2001-06-22 | Andy Bush | Europump 3003 | 132040 | facts about rotating equipment
3804 | 910036 | English | 193263 | rotating equipment engineering | 131502 |  | electro boiler feed pump | 1133157 | 1146 | is a specialization of | 553812 |  | application | of a pump when used or intended to be used to pump fluid to an electric boiler. | is an application of a pump when used or intended to be used to pump fluid to an electric boiler. |  |  |  | proposed |  | 2000-10-18 | 2000-10-18 |  | Europump 3901 | 132040 | facts about rotating equipment
3805 |  | German | 193263 | rotating equipment engineering | 131502 |  | Elektro-Kesselspeisepumpe | 1133833 | 1981 | is a synonym of | 131502 |  | electro boiler feed pump | [5 empty] | proposed |  | 2000-10-18 | 2000-10-18 |  | Europump 3901 | 132040 | facts about rotating equipment
3806 | 910036 | English | 193263 | rotating equipment engineering | 131502 | 0,1 | electro boiler feed pump | 1134597 | 5343 | is by definition a role of a | 130206 | 1,1 | pump | [5 empty] | proposed |  | 2000-10-18 | 2001-06-15 | Andy Bush | Europump 3901 | 132040 | facts about rotating equipment
3807 | 910036 | English | 193263 | rotating equipment engineering | 131503 |  | electromagnetically coupled pump | 1133158 | 1146 | is a specialization of | 130206 |  | pump |  | is a pump |  |  |  | proposed |  | 2000-10-18 | 2000-10-18 |  | Europump 3012 | 132040 | facts about rotating equipment
3808 |  | German | 193263 | rotating equipment engineering | 131503 |  | elektromagnetisch gekuppelte Pumpe | 1133834 | 1981 | is a synonym of | 131503 |  | electromagnetically coupled pump | [5 empty] | proposed |  | 2000-10-18 | 2000-10-18 |  | Europump 3012 | 132040 | facts about rotating equipment
3809 | 910036 | English | 193263 | rotating equipment engineering | 131504 |  | emergency cooling water pump | 1133159 | 1146 | is a specialization of | 130356 |  | cooling water pump | intended to be used in emergency circumstances. | is a cooling water pump intended to be used in emergency circumstances. |  |  |  | proposed |  | 2000-10-18 | 2000-10-18 |  | Europump 2904 | 132040 | facts about rotating equipment
3810 |  | German | 193263 | rotating equipment engineering | 131504 |  | Notkühlwasserpumpe | 1133976 | 1981 | is a synonym of | 131504 |  | emergency cooling water pump | [5 empty] | proposed |  | 2000-10-18 | 2000-10-18 |  | Europump 2904 | 132040 | facts about rotating equipment
3811 | 910036 | English | 193263 | rotating equipment engineering | 131505 |  | enamel lined pump | 1133160 | 1146 | is a specialization of | 130206 |  | pump |  | is a pump |  |  |  | proposed |  | 2000-10-18 | 2000-10-18 |  | Europump 5008 | 132040 | facts about rotating equipment
3812 |  | German | 193263 | rotating equipment engineering | 131505 |  | emaillierte Pumpe | 1133836 | 1981 | is a synonym of | 131505 |  | enamel lined pump | [5 empty] | proposed |  | 2000-10-18 | 2000-10-18 |  | Europump 5008 | 132040 | facts about rotating equipment
3813 | 910036 | English | 193263 | rotating equipment engineering | 131506 |  | evaporator condensate extraction pump | 1133161 | 1146 | is a specialization of | 131337 |  | condensate extraction pump | which is a usage of a punp to pump condensate from an evaporator. | is a condensate extraction pump which is a usage of a punp to pump condensate from an evaporator. |  |  |  | proposed |  | 2000-10-18 | 2000-10-18 |  | Europump 6413 | 132040 | facts about rotating equipment
3814 |  | German | 193263 | rotating equipment engineering | 131506 |  | Verdampferkondensatpumpe | 1134122 | 1981 | is a synonym of | 131506 |  | evaporator condensate extraction pump | [5 empty] | proposed |  | 2000-10-18 | 2000-10-18 |  | Europump 6413 | 132040 | facts about rotating equipment
3815 | 910036 | English | 193263 | rotating equipment engineering | 131507 |  | evaporator feed pump | 1133162 | 1146 | is a specialization of | 130206 |  | pump |  | is a pump |  |  |  | proposed |  | 2000-10-18 | 2000-10-18 |  | Europump 6415 | 132040 | facts about rotating equipment
3816 |  | German | 193263 | rotating equipment engineering | 131507 |  | Verdampferspeisepumpe | 1134123 | 1981 | is a synonym of | 131507 |  | evaporator feed pump | [5 empty] | proposed |  | 2000-10-18 | 2000-10-18 |  | Europump 6415 | 132040 | facts about rotating equipment
3817 | 910036 | English | 193263 | rotating equipment engineering | 131508 |  | face pump | 1133163 | 1146 | is a specialization of | 130206 |  | pump |  | is a pump |  |  |  | proposed |  | 2000-10-18 | 2000-10-18 |  | Europump 6603 | 132040 | facts about rotating equipment
3818 | 910036 | English | 193263 | rotating equipment engineering | 131508 |  | coal face pump | 1133797 | 1981 | is a synonym of | 131508 |  | face pump | [5 empty] | proposed |  | 2000-10-18 | 2000-10-18 |  | Europump 6603 | 132040 | facts about rotating equipment
3819 |  | German | 193263 | rotating equipment engineering | 131508 |  | Sümpfungspumpe | 1134096 | 1981 | is a synonym of | 131508 |  | face pump | [5 empty] | proposed |  | 2000-10-18 | 2000-10-18 |  | Europump 6603 | 132040 | facts about rotating equipment
3820 |  | German | 193263 | rotating equipment engineering | 131508 |  | Vorortpumpe | 1134134 | 1981 | is a synonym of | 131508 |  | face pump | [5 empty] | proposed |  | 2000-10-18 | 2000-10-18 |  | Europump 6603 | 132040 | facts about rotating equipment
3821 | 910036 | English | 193263 | rotating equipment engineering | 131509 |  | filter pump | 1133164 | 1146 | is a specialization of | 553812 |  | application | of a pump when used or intended to be used to pump fluid through a filter. | is an application of a pump when used or intended to be used to pump fluid through a filter. |  |  |  | proposed |  | 2000-10-18 | 2000-10-18 |  | Europump 7417 | 132040 | facts about rotating equipment
3822 |  | German | 193263 | rotating equipment engineering | 131509 |  | Filterpumpe | 1133852 | 1981 | is a synonym of | 131509 |  | filter pump | [5 empty] | proposed |  | 2000-10-18 | 2000-10-18 |  | Europump 7417 | 132040 | facts about rotating equipment
3823 | 910036 | English | 193263 | rotating equipment engineering | 131509 | 0,1 | filter pump | 1134598 | 5343 | is by definition a role of a | 130206 | 1,1 | pump | [5 empty] | proposed |  | 2000-10-18 | 2001-06-20 | Andy Bush | Europump 7417 | 132040 | facts about rotating equipment
3825 | 910036 | English | 193263 | rotating equipment engineering | 131510 |  | filter residue pump | 1133165 | 1146 | is a specialization of | 132442 |  | residue pump | which is a usage of a pump to pump filter residue. | is a residue pump which is a usage of a pump to pump filter residue. |  |  |  | proposed |  | 2000-10-18 | 2000-10-18 |  | Europump 7307 | 132040 | facts about rotating equipment
3826 |  | German | 193263 | rotating equipment engineering | 131510 |  | Fangstoffpumpe | 1133844 | 1981 | is a synonym of | 131510 |  | filter residue pump | [5 empty] | proposed |  | 2000-10-18 | 2000-10-18 |  | Europump 7307 | 132040 | facts about rotating equipment
3827 | 910036 | English | 193263 | rotating equipment engineering | 131510 | 0,1 | filter residue pump | 1134599 | 5343 | is by definition a role of a | 130206 | 1,1 | pump | [5 empty] | proposed |  | 2000-10-18 | 2001-06-20 | Andy Bush | Europump 7307 | 132040 | facts about rotating equipment
3829 | 910036 | English | 193263 | rotating equipment engineering | 131511 |  | fish pump | 1133166 | 1146 | is a specialization of | 553812 |  | application | of a pump. | is an application of a pump. |  |  |  | proposed |  | 2000-10-18 | 2000-10-18 |  | Europump 4023 | 132040 | facts about rotating equipment
3830 |  | German | 193263 | rotating equipment engineering | 131511 |  | Fischförderpumpe | 1133854 | 1981 | is a synonym of | 131511 |  | fish pump | [5 empty] | proposed |  | 2000-10-18 | 2000-10-18 |  | Europump 4023 | 132040 | facts about rotating equipment
3831 |  | German | 193263 | rotating equipment engineering | 131511 |  | Fischpumpe | 1133855 | 1981 | is a synonym of | 131511 |  | fish pump | [5 empty] | proposed |  | 2000-10-18 | 2000-10-18 |  | Europump 4023 | 132040 | facts about rotating equipment
3832 | 910036 | English | 193263 | rotating equipment engineering | 131511 |  | unchokeable fish pump | 1134116 | 1981 | is a synonym of | 131511 |  | fish pump | [5 empty] | proposed |  | 2000-10-18 | 2000-10-18 |  | Europump 4023 | 132040 | facts about rotating equipment
3833 | 910036 | English | 193263 | rotating equipment engineering | 131511 | 0,1 | fish pump | 1134600 | 5343 | is by definition a role of a | 130206 | 1,1 | pump | [5 empty] | proposed |  | 2000-10-18 | 2001-06-22 | Andy Bush | Europump 4023 | 132040 | facts about rotating equipment
3834 | 910036 | English | 193263 | rotating equipment engineering | 131512 |  | flange mounted pump | 1133167 | 1146 | is a specialization of | 130206 |  | pump | of which a flange that is part of the pump casing is the primary supporting part for the pump. | is a pump of which a flange that is part of the pump casing is the primary supporting part for the pump. |  |  |  | proposed |  | 2000-10-18 | 2000-10-18 |  | Europump 1027 | 132040 | facts about rotating equipment
3835 |  | German | 193263 | rotating equipment engineering | 131512 |  | Anflanschpumpe | 1133757 | 1981 | is a synonym of | 131512 |  | flange mounted pump | [5 empty] | proposed |  | 2000-10-18 | 2000-10-18 |  | Europump 1027 | 132040 | facts about rotating equipment
3836 | 910036 | English | 193263 | rotating equipment engineering | 131513 |  | flanged motor pump | 1133168 | 1146 | is a specialization of | 130206 |  | pump | of which an electric motor is directly flange mounted to the pump without the application of a coupling in between. | is a pump of which an electric motor is directly flange mounted to the pump without the application of a coupling in between. |  |  |  | proposed |  | 2000-10-18 | 2000-10-18 |  | Europump 3004 | 132040 | facts about rotating equipment
3837 |  | German | 193263 | rotating equipment engineering | 131513 |  | Flanschmotorpumpe | 1133856 | 1981 | is a synonym of | 131513 |  | flanged motor pump | [5 empty] | proposed |  | 2000-10-18 | 2000-10-18 |  | Europump 3004 | 132040 | facts about rotating equipment
3838 | 910036 | English | 193263 | rotating equipment engineering | 131514 |  | floating pump | 1133169 | 1146 | is a specialization of | 130206 |  | pump |  | is a pump |  |  |  | proposed |  | 2000-10-18 | 2000-10-18 |  | Europump 1055 | 132040 | facts about rotating equipment
3839 |  | German | 193263 | rotating equipment engineering | 131514 |  | Bojenpumpe | 1133787 | 1981 | is a synonym of | 131514 |  | floating pump | [5 empty] | proposed |  | 2000-10-18 | 2000-10-18 |  | Europump 1055 | 132040 | facts about rotating equipment
3840 |  | German | 193263 | rotating equipment engineering | 131514 |  | Schwimmpumpe | 1134063 | 1981 | is a synonym of | 131514 |  | floating pump | [5 empty] | proposed |  | 2000-10-18 | 2000-10-18 |  | Europump 1055 | 132040 | facts about rotating equipment
3841 | 910036 | English | 193263 | rotating equipment engineering | 131515 |  | flood drainage pump | 1133170 | 1146 | is a specialization of | 131493 |  | drainage pump |  | is a drainage pump |  |  |  | proposed |  | 2000-10-18 | 2007-10-08 | Andries van Renssen | Europump 6204 | 132040 | facts about rotating equipment
3842 |  | German | 193263 | rotating equipment engineering | 131515 |  | Hochwasserpumpe | 1133902 | 1981 | is a synonym of | 131515 |  | flood drainage pump | [5 empty] | proposed |  | 2000-10-18 | 2000-10-18 |  | Europump 6204 | 132040 | facts about rotating equipment
3843 | 910036 | English | 193263 | rotating equipment engineering | 131516 |  | flushing pump | 1133171 | 1146 | is a specialization of | 553812 |  | application | of a pump. | is an application of a pump. |  |  |  | proposed |  | 2000-10-18 | 2000-10-18 |  | Europump 7409 | 132040 | facts about rotating equipment
3844 |  | German | 193263 | rotating equipment engineering | 131516 |  | Spülpumpe | 1134087 | 1981 | is a synonym of | 131516 |  | flushing pump | [5 empty] | proposed |  | 2000-10-18 | 2000-10-18 |  | Europump 7409 | 132040 | facts about rotating equipment
3845 | 910036 | English | 193263 | rotating equipment engineering | 131516 | 0,1 | flushing pump | 1134601 | 5343 | is by definition a role of a | 130206 | 1,1 | pump | [5 empty] | proposed |  | 2000-10-18 | 2001-06-20 | Andy Bush | Europump 7409 | 132040 | facts about rotating equipment
3847 | 910036 | English | 193263 | rotating equipment engineering | 131517 |  | forepeak pump | 1133172 | 1146 | is a specialization of | 130206 |  | pump |  | is a pump |  |  |  | proposed |  | 2000-10-18 | 2000-10-18 |  | Europump 6916 | 132040 | facts about rotating equipment
3848 |  | German | 193263 | rotating equipment engineering | 131517 |  | Vorpiekpumpe | 1134135 | 1981 | is a synonym of | 131517 |  | forepeak pump | [5 empty] | proposed |  | 2000-10-18 | 2000-10-18 |  | Europump 6916 | 132040 | facts about rotating equipment
3849 | 910036 | English | 193263 | rotating equipment engineering | 131518 |  | fountain pump | 1133173 | 1146 | is a specialization of | 553812 |  | application | of a pump when used or intended to be used to pump fluid through a fountain. | is an application of a pump when used or intended to be used to pump fluid through a fountain. |  |  |  | proposed |  | 2000-10-18 | 2000-10-18 |  | Europump 7940 | 132040 | facts about rotating equipment
3850 |  | German | 193263 | rotating equipment engineering | 131518 |  | Springbrunnenpumpe | 1134084 | 1981 | is a synonym of | 131518 |  | fountain pump | [5 empty] | proposed |  | 2000-10-18 | 2000-10-18 |  | Europump 7940 | 132040 | facts about rotating equipment
3851 | 910036 | English | 193263 | rotating equipment engineering | 131518 | 0,1 | fountain pump | 1134602 | 5343 | is by definition a role of a | 130206 | 1,1 | pump | [5 empty] | proposed |  | 2000-10-18 | 2001-06-20 | Andy Bush | Europump 7940 | 132040 | facts about rotating equipment
3852 | 910036 | English | 193263 | rotating equipment engineering | 131519 |  | fresh water pump | 1133174 | 1146 | is a specialization of | 131939 |  | water pump |  | is a water pump |  |  |  | proposed |  | 2000-10-18 | 2000-10-18 |  | Europump 6902 | 132040 | facts about rotating equipment
3853 | 910036 | English | 193263 | rotating equipment engineering | 131519 |  | raw water service pump | 1133297 | 1981 | is a synonym of | 131519 |  | fresh water pump | [5 empty] | proposed |  | 2000-10-18 | 2000-10-18 |  | Europump 7206 | 132040 | facts about rotating equipment
3854 |  | German | 193263 | rotating equipment engineering | 131519 |  | Frischwasserpumpe | 1133861 | 1981 | is a synonym of | 131519 |  | fresh water pump | [5 empty] | proposed |  | 2000-10-18 | 2000-10-18 |  | Europump 6902 | 132040 | facts about rotating equipment
3855 | 910036 | English | 193263 | rotating equipment engineering | 131519 | 0,1 | fresh water pump | 1134603 | 5343 | is by definition a role of a | 130206 | 1,1 | pump | [5 empty] | proposed |  | 2000-10-18 | 2001-06-20 | Andy Bush | Europump 6902 | 132040 | facts about rotating equipment
3857 | 910036 | English | 193263 | rotating equipment engineering | 131520 |  | fuel element cooling pond supply pump | 1133175 | 1146 | is a specialization of | 131340 |  | coolant pump |  | is a coolant pump |  |  |  | proposed |  | 2000-10-18 | 2000-10-18 |  | Europump 6422 | 132040 | facts about rotating equipment
3858 |  | German | 193263 | rotating equipment engineering | 131520 |  | Lagerbeckenspeisepumpe | 1133955 | 1981 | is a synonym of | 131520 |  | fuel element cooling pond supply pump | [5 empty] | proposed |  | 2000-10-18 | 2001-03-24 | Fred Vonk | Europump 6422 | 132040 | facts about rotating equipment
3859 | 910036 | English | 193263 | rotating equipment engineering | 131521 |  | fuel element cooling pond purification pump | 1133176 | 1146 | is a specialization of | 131340 |  | coolant pump |  | is a coolant pump |  |  |  | proposed |  | 2000-10-18 | 2000-10-18 |  | Europump 6424 | 132040 | facts about rotating equipment
3860 |  | German | 193263 | rotating equipment engineering | 131521 |  | Beckenreinigungspumpe | 1133772 | 1981 | is a synonym of | 131521 |  | fuel element cooling pond purification pump | [5 empty] | proposed |  | 2000-10-18 | 2001-03-24 | Fred Vonk | Europump 6424 | 132040 | facts about rotating equipment
3861 | 910036 | English | 193263 | rotating equipment engineering | 131522 |  | fuel oil supply pump | 1133177 | 1146 | is a specialization of | 553812 |  | application | of a pump when used or intended to be used to supply fuel oil. | is an application of a pump when used or intended to be used to supply fuel oil. |  |  |  | proposed |  | 2000-10-18 | 2000-10-18 |  | Europump 6505 | 132040 | facts about rotating equipment
3862 |  | German | 193263 | rotating equipment engineering | 131522 |  | Heizölpumpe | 1133893 | 1981 | is a synonym of | 131522 |  | fuel oil supply pump | [5 empty] | proposed |  | 2000-10-18 | 2000-10-18 |  | Europump 6505 | 132040 | facts about rotating equipment
3863 |  | German | 193263 | rotating equipment engineering | 131522 |  | Heizöltransferpumpe | 1133894 | 1981 | is a synonym of | 131522 |  | fuel oil supply pump | [5 empty] | proposed |  | 2000-10-18 | 2000-10-18 |  | Europump 6505 | 132040 | facts about rotating equipment
3864 |  | German | 193263 | rotating equipment engineering | 131522 |  | Heizölumförderpumpe | 1133895 | 1981 | is a synonym of | 131522 |  | fuel oil supply pump | [5 empty] | proposed |  | 2000-10-18 | 2000-10-18 |  | Europump 6505 | 132040 | facts about rotating equipment
3865 | 910036 | English | 193263 | rotating equipment engineering | 131522 | 0,1 | fuel oil supply pump | 1134604 | 5343 | is by definition a role of a | 130206 | 1,1 | pump | [5 empty] | proposed |  | 2000-10-18 | 2001-06-20 | Andy Bush | Europump 6505 | 132040 | facts about rotating equipment
3867 | 910036 | English | 193263 | rotating equipment engineering | 131523 |  | fuel oil transfer pump | 1133178 | 1146 | is a specialization of | 553812 |  | application | of a pump when used or intended to be used to transfer fuel oil. | is an application of a pump when used or intended to be used to transfer fuel oil. |  |  |  | proposed |  | 2000-10-18 | 2000-10-18 |  | Europump 6506 | 132040 | facts about rotating equipment
3868 |  | German | 193263 | rotating equipment engineering | 131523 |  | Heizölzubringerpumpe | 1133896 | 1981 | is a synonym of | 131523 |  | fuel oil transfer pump | [5 empty] | proposed |  | 2000-10-18 | 2000-10-18 |  | Europump 6506 | 132040 | facts about rotating equipment
3869 | 910036 | English | 193263 | rotating equipment engineering | 131523 | 0,1 | fuel oil transfer pump | 1134605 | 5343 | is by definition a role of a | 130206 | 1,1 | pump | [5 empty] | proposed |  | 2000-10-18 | 2001-06-20 | Andy Bush | Europump 6506 | 132040 | facts about rotating equipment
3871 | 910036 | English | 193263 | rotating equipment engineering | 131524 |  | full load pump | 1133179 | 1146 | is a specialization of | 553812 |  | application | of a pump. | is an application of a pump. |  |  |  | proposed |  | 2000-10-18 | 2000-10-18 |  | Europump 2010 | 132040 | facts about rotating equipment
3872 |  | German | 193263 | rotating equipment engineering | 131524 |  | Vollastpumpe | 1134131 | 1981 | is a synonym of | 131524 |  | full load pump | [5 empty] | proposed |  | 2000-10-18 | 2000-10-18 |  | Europump 2010 | 132040 | facts about rotating equipment
3873 | 910036 | English | 193263 | rotating equipment engineering | 131524 | 0,1 | full load pump | 1134606 | 5343 | is by definition a role of a | 130206 | 1,1 | pump | [5 empty] | proposed |  | 2000-10-18 | 2001-06-20 | Andy Bush | Europump 2010 | 132040 | facts about rotating equipment
3874 | 910036 | English | 193263 | rotating equipment engineering | 131525 |  | garden pump | 1133180 | 1146 | is a specialization of | 553812 |  | application | of a pump when used or intended to be used to pump water to a garden. | is an application of a pump when used or intended to be used to pump water to a garden. |  |  |  | proposed |  | 2000-10-18 | 2000-10-18 |  | Europump 6012 | 132040 | facts about rotating equipment
3875 |  | German | 193263 | rotating equipment engineering | 131525 |  | Gartenpumpe | 1133865 | 1981 | is a synonym of | 131525 |  | garden pump | [5 empty] | proposed |  | 2000-10-18 | 2000-10-18 |  | Europump 6012 | 132040 | facts about rotating equipment
3876 | 910036 | English | 193263 | rotating equipment engineering | 131525 | 0,1 | garden pump | 1134607 | 5343 | is by definition a role of a | 130206 | 1,1 | pump | [5 empty] | proposed |  | 2000-10-18 | 2001-06-20 | Andy Bush | Europump 6012 | 132040 | facts about rotating equipment
3878 | 910036 | English | 193263 | rotating equipment engineering | 131526 |  | geared pump | 1133181 | 1146 | is a specialization of | 553812 |  | application | of a pump when driven via a gear. | is an application of a pump when driven via a gear. |  |  |  | proposed |  | 2000-10-18 | 2000-10-18 |  | Europump 3015 | 132040 | facts about rotating equipment
3879 |  | German | 193263 | rotating equipment engineering | 131526 |  | Getriebepumpe | 1133871 | 1981 | is a synonym of | 131526 |  | geared pump | [5 empty] | proposed |  | 2000-10-18 | 2000-10-18 |  | Europump 3015 | 132040 | facts about rotating equipment
3880 | 910036 | English | 193263 | rotating equipment engineering | 131526 | 0,1 | geared pump | 1134608 | 5343 | is by definition a role of a | 130206 | 1,1 | pump | [5 empty] | proposed |  | 2000-10-18 | 2001-06-20 | Andy Bush | Europump 3015 | 132040 | facts about rotating equipment
3882 | 910036 | English | 193263 | rotating equipment engineering | 131527 |  | general service pump | 1133182 | 1146 | is a specialization of | 553812 |  | application | of a pump when used or intended to be used for general services. | is an application of a pump when used or intended to be used for general services. |  |  |  | proposed |  | 2000-10-18 | 2000-10-18 |  | Europump 6908 | 132040 | facts about rotating equipment
3883 |  | German | 193263 | rotating equipment engineering | 131527 |  | Dienstpumpe | 1133807 | 1981 | is a synonym of | 131527 |  | general service pump | [5 empty] | proposed |  | 2000-10-18 | 2000-10-18 |  | Europump 6908 | 132040 | facts about rotating equipment
3884 | 910036 | English | 193263 | rotating equipment engineering | 131527 | 0,1 | general service pump | 1134609 | 5343 | is by definition a role of a | 130206 | 1,1 | pump | [5 empty] | proposed |  | 2000-10-18 | 2001-06-20 | Andy Bush | Europump 6908 | 132040 | facts about rotating equipment
3886 | 910036 | English | 193263 | rotating equipment engineering | 131528 |  | glandless pump | 1133183 | 1146 | is a specialization of | 130206 |  | pump |  | is a pump |  |  |  | proposed |  | 2000-10-18 | 2000-10-18 |  | Europump 1035 | 132040 | facts about rotating equipment
3887 |  | German | 193263 | rotating equipment engineering | 131528 |  | stopfbuchslose Pumpe | 1134093 | 1981 | is a synonym of | 131528 |  | glandless pump | [5 empty] | proposed |  | 2000-10-18 | 2000-10-18 |  | Europump 1035 | 132040 | facts about rotating equipment
3888 |  | German | 193263 | rotating equipment engineering | 131528 |  | welldichtungslose Pumpe | 1134142 | 1981 | is a synonym of | 131528 |  | glandless pump | [5 empty] | proposed |  | 2000-10-18 | 2000-10-18 |  | Europump 1035 | 132040 | facts about rotating equipment
3889 | 910036 | English | 193263 | rotating equipment engineering | 131529 |  | glasspump | 1133184 | 1146 | is a specialization of | 130206 |  | pump | that is made of glass. | is a pump that is made of glass. |  |  |  | proposed |  | 2000-10-18 | 2000-10-18 |  | Europump 5016 | 132040 | facts about rotating equipment
3890 |  | German | 193263 | rotating equipment engineering | 131529 |  | Glaspumpe | 1133872 | 1981 | is a synonym of | 131529 |  | glasspump | [5 empty] | proposed |  | 2000-10-18 | 2000-10-18 |  | Europump 5016 | 132040 | facts about rotating equipment
3891 | 910036 | English | 193263 | rotating equipment engineering | 131530 |  | Goodyear pump | 1133185 | 1146 | is a specialization of | 130206 |  | pump |  | is a pump |  |  |  | proposed |  | 2000-10-18 | 2000-10-18 |  | Europump 285 | 132040 | facts about rotating equipment
3892 |  | German | 193263 | rotating equipment engineering | 131530 |  | Schneckenpumpe | 1134056 | 1981 | is a synonym of | 131530 |  | Goodyear pump | [5 empty] | proposed |  | 2000-10-18 | 2000-10-18 |  | Europump 285 | 132040 | facts about rotating equipment
3893 | 910036 | English | 193263 | rotating equipment engineering | 131531 |  | governor oil pump | 1133186 | 1146 | is a specialization of | 553812 |  | application | of a pump for the generation of a required hydraulic pressure in case of a governor system. | is an application of a pump for the generation of a required hydraulic pressure in case of a governor system. |  |  |  | proposed |  | 2000-10-18 | 2000-10-18 |  | Europump 7420 | 132040 | facts about rotating equipment
3894 |  | German | 193263 | rotating equipment engineering | 131531 |  | Regelölpumpe | 1134029 | 1981 | is a synonym of | 131531 |  | governor oil pump | [5 empty] | proposed |  | 2000-10-18 | 2000-10-18 |  | Europump 7420 | 132040 | facts about rotating equipment
3895 |  | German | 193263 | rotating equipment engineering | 131531 |  | Reglerpumpe | 1134031 | 1981 | is a synonym of | 131531 |  | governor oil pump | [5 empty] | proposed |  | 2000-10-18 | 2000-10-18 |  | Europump 7420 | 132040 | facts about rotating equipment
3896 | 910036 | English | 193263 | rotating equipment engineering | 131531 | 0,1 | governor oil pump | 1135124 | 5343 | is by definition a role of a | 130206 | 1,1 | pump | [5 empty] | accepted |  | 2000-10-18 | 2007-10-04 |  | Europump 7420 | 132040 | facts about rotating equipment
3898 | 910036 | English | 193263 | rotating equipment engineering | 131532 |  | half load pump | 1133187 | 1146 | is a specialization of | 553812 |  | application | of a pump. | is an application of a pump. |  |  |  | proposed |  | 2000-10-18 | 2000-10-18 |  | Europump 2011 | 132040 | facts about rotating equipment
3899 |  | German | 193263 | rotating equipment engineering | 131532 |  | Halblastpumpe | 1133882 | 1981 | is a synonym of | 131532 |  | half load pump | [5 empty] | proposed |  | 2000-10-18 | 2000-10-18 |  | Europump 2011 | 132040 | facts about rotating equipment
3900 | 910036 | English | 193263 | rotating equipment engineering | 131532 | 0,1 | half load pump | 1134610 | 5343 | is by definition a role of a | 130206 | 1,1 | pump | [5 empty] | proposed |  | 2000-10-18 | 2001-06-20 | Andy Bush | Europump 2011 | 132040 | facts about rotating equipment
3901 | 910036 | English | 193263 | rotating equipment engineering | 131533 |  | hand operated bilge pump | 1133188 | 1146 | is a specialization of | 130206 |  | pump |  | is a pump |  |  |  | proposed |  | 2000-10-18 | 2000-10-18 |  | Europump 3911 | 132040 | facts about rotating equipment
3902 |  | German | 193263 | rotating equipment engineering | 131533 |  | handgetriebene Bilgepumpe | 1133884 | 1981 | is a synonym of | 131533 |  | hand operated bilge pump | [5 empty] | proposed |  | 2000-10-18 | 2000-10-18 |  | Europump 3911 | 132040 | facts about rotating equipment
3903 | 910036 | English | 193263 | rotating equipment engineering | 131534 |  | hand pump | 1133189 | 1146 | is a specialization of | 130217 |  | reciprocating pump |  | is a reciprocating pump |  |  |  | proposed |  | 2000-10-18 | 2000-10-18 |  | Europump 3018 | 132040 | facts about rotating equipment
3904 |  | German | 193263 | rotating equipment engineering | 131534 |  | Handpumpe | 1133885 | 1981 | is a synonym of | 131534 |  | hand pump | [5 empty] | proposed |  | 2000-10-18 | 2000-10-18 |  | Europump 3018 | 132040 | facts about rotating equipment
3906 | 910036 | English | 193263 | rotating equipment engineering | 131535 |  | hand tank drainage pump | 1133190 | 1146 | is a specialization of | 131695 |  | tank drainage pump | which is a usage of a hand pump to drain a tank. | is a tank drainage pump which is a usage of a hand pump to drain a tank. |  |  |  | proposed |  | 2000-10-18 | 2000-10-18 |  | Europump 3910 | 132040 | facts about rotating equipment
3907 |  | German | 193263 | rotating equipment engineering | 131535 |  | Ballonpumpe | 1133770 | 1981 | is a synonym of | 131535 |  | hand tank drainage pump | [5 empty] | proposed |  | 2000-10-18 | 2000-10-18 |  | Europump 3910 | 132040 | facts about rotating equipment
3908 |  | German | 193263 | rotating equipment engineering | 131535 |  | Handabfüllpumpe | 1133883 | 1981 | is a synonym of | 131535 |  | hand tank drainage pump | [5 empty] | proposed |  | 2000-10-18 | 2000-10-18 |  | Europump 3910 | 132040 | facts about rotating equipment
3909 | 910036 | English | 193263 | rotating equipment engineering | 131536 |  | heat transfer pump | 1133191 | 1146 | is a specialization of | 553812 |  | application | of a pump. | is an application of a pump. |  |  |  | proposed |  | 2000-10-18 | 2000-10-18 |  | Europump 4019 | 132040 | facts about rotating equipment
3910 |  | German | 193263 | rotating equipment engineering | 131536 |  | Wärmeträgerpumpe | 1134138 | 1981 | is a synonym of | 131536 |  | heat transfer pump | [5 empty] | proposed |  | 2000-10-18 | 2000-10-18 |  | Europump 4019 | 132040 | facts about rotating equipment
3911 | 910036 | English | 193263 | rotating equipment engineering | 131536 | 0,1 | heat transfer pump | 1134611 | 5343 | is by definition a role of a | 130206 | 1,1 | pump | [5 empty] | proposed |  | 2000-10-18 | 2001-06-20 | Andy Bush | Europump 4019 | 132040 | facts about rotating equipment
3913 | 910036 | English | 193263 | rotating equipment engineering | 131537 |  | heated centrifugal pump | 1133192 | 1146 | is a specialization of | 553812 |  | application | of a centrifugal pump which is heated. | is an application of a centrifugal pump which is heated. |  |  |  | proposed |  | 2000-10-18 | 2000-10-18 |  | Europump 1942 | 132040 | facts about rotating equipment
3914 |  | German | 193263 | rotating equipment engineering | 131537 |  | heizbare Kreiselpumpe | 1133892 | 1981 | is a synonym of | 131537 |  | heated centrifugal pump | [5 empty] | proposed |  | 2000-10-18 | 2000-10-18 |  | Europump 1942 | 132040 | facts about rotating equipment
3915 | 910036 | English | 193263 | rotating equipment engineering | 131537 | 0,1 | heated centrifugal pump | 1134612 | 5343 | is by definition a role of a | 130058 | 1,1 | centrifugal pump | [5 empty] | proposed |  | 2000-10-18 | 2001-06-20 | Andy Bush | Europump 1942 | 132040 | facts about rotating equipment
3917 | 910036 | English | 193263 | rotating equipment engineering | 131538 |  | heating circulating pump | 1133193 | 1146 | is a specialization of | 131466 |  | circulating pump |  | is a circulating pump |  |  |  | proposed |  | 2000-10-18 | 2000-10-18 |  | Europump 6501 | 132040 | facts about rotating equipment
3918 |  | German | 193263 | rotating equipment engineering | 131538 |  | Heißwasser-Umwälzpumpe | 1133891 | 1981 | is a synonym of | 131538 |  | heating circulating pump | [5 empty] | proposed |  | 2000-10-18 | 2000-10-18 |  | Europump 6501 | 132040 | facts about rotating equipment
3919 |  | German | 193263 | rotating equipment engineering | 131538 |  | Heizungspumpe | 1133897 | 1981 | is a synonym of | 131538 |  | heating circulating pump | [5 empty] | proposed |  | 2000-10-18 | 2000-10-18 |  | Europump 6501 | 132040 | facts about rotating equipment
3920 |  | German | 193263 | rotating equipment engineering | 131538 |  | Heizungsumwälzpumpe | 1133899 | 1981 | is a synonym of | 131538 |  | heating circulating pump | [5 empty] | proposed |  | 2000-10-18 | 2000-10-18 |  | Europump 6501 | 132040 | facts about rotating equipment
3921 | 910036 | English | 193263 | rotating equipment engineering | 131538 | 0,1 | heating circulating pump | 1134613 | 5343 | is by definition a role of a | 130206 | 1,1 | pump | [5 empty] | proposed |  | 2000-10-18 | 2001-06-20 | Andy Bush | Europump 6501 | 132040 | facts about rotating equipment
3923 | 910036 | English | 193263 | rotating equipment engineering | 131539 |  | heavy medium washery pump | 1133194 | 1146 | is a specialization of | 553812 |  | application | of a pump. | is an application of a pump. |  |  |  | proposed |  | 2000-10-18 | 2000-10-18 |  | Europump 6609 | 132040 | facts about rotating equipment
3924 |  | German | 193263 | rotating equipment engineering | 131539 |  | Trübepumpe | 1134110 | 1981 | is a synonym of | 131539 |  | heavy medium washery pump | [5 empty] | proposed |  | 2000-10-18 | 2000-10-18 |  | Europump 6609 | 132040 | facts about rotating equipment
3925 | 910036 | English | 193263 | rotating equipment engineering | 131539 | 0,1 | heavy medium washery pump | 1134614 | 5343 | is by definition a role of a | 130206 | 1,1 | pump | [5 empty] | proposed |  | 2000-10-18 | 2001-06-20 | Andy Bush | Europump 6609 | 132040 | facts about rotating equipment
3926 | 910036 | English | 193263 | rotating equipment engineering | 131540 |  | helical vane pump | 1133195 | 1146 | is a specialization of | 130288 |  | vane pump | with helical vanes. | is a vane pump with helical vanes. |  |  |  | proposed |  | 2000-10-18 | 2000-10-18 |  | Europump 1271 | 132040 | facts about rotating equipment
3927 |  | German | 193263 | rotating equipment engineering | 131540 |  | Schraubenflügelpumpe | 1134059 | 1981 | is a synonym of | 131540 |  | helical vane pump | [5 empty] | proposed |  | 2000-10-18 | 2000-10-18 |  | Europump 1271 | 132040 | facts about rotating equipment
3929 | 910036 | English | 193263 | rotating equipment engineering | 131541 |  | hinged cover pump | 1133196 | 1146 | is a specialization of | 130206 |  | pump |  | is a pump |  |  |  | proposed |  | 2000-10-18 | 2000-10-18 |  | Europump 1036 | 132040 | facts about rotating equipment
3930 |  | German | 193263 | rotating equipment engineering | 131541 |  | Klappdeckelpumpe | 1133926 | 1981 | is a synonym of | 131541 |  | hinged cover pump | [5 empty] | proposed |  | 2000-10-18 | 2000-10-18 |  | Europump 1036 | 132040 | facts about rotating equipment
3931 | 910036 | English | 193263 | rotating equipment engineering | 131542 |  | horizontal pump | 1133197 | 1146 | is a specialization of | 130206 |  | pump |  | is a pump |  |  |  | proposed |  | 2000-10-18 | 2000-10-18 |  | Europump 1001 | 132040 | facts about rotating equipment
3932 |  | German | 193263 | rotating equipment engineering | 131542 |  | horizontale Pumpe | 1133903 | 1981 | is a synonym of | 131542 |  | horizontal pump | [5 empty] | proposed |  | 2000-10-18 | 2000-10-18 |  | Europump 1001 | 132040 | facts about rotating equipment
3933 |  | German | 193263 | rotating equipment engineering | 131542 |  | Horizontalpumpe | 1133904 | 1981 | is a synonym of | 131542 |  | horizontal pump | [5 empty] | proposed |  | 2000-10-18 | 2000-10-18 |  | Europump 1001 | 132040 | facts about rotating equipment
3935 | 910036 | English | 193263 | rotating equipment engineering | 131543 |  | hot oil pump | 1133198 | 1146 | is a specialization of | 130206 |  | pump |  | is a pump |  |  |  | proposed |  | 2000-10-18 | 2000-10-18 |  | Europump 4017 | 132040 | facts about rotating equipment
3936 |  | German | 193263 | rotating equipment engineering | 131543 |  | Heißölpumpe | 1133889 | 1981 | is a synonym of | 131543 |  | hot oil pump | [5 empty] | proposed |  | 2000-10-18 | 2000-10-18 |  | Europump 4017 | 132040 | facts about rotating equipment
3938 | 910036 | English | 193263 | rotating equipment engineering | 131544 |  | hot water pump | 1133199 | 1146 | is a specialization of | 131939 |  | water pump |  | is a water pump |  |  |  | proposed |  | 2000-10-18 | 2000-10-18 |  | Europump 4005 | 132040 | facts about rotating equipment
3939 |  | German | 193263 | rotating equipment engineering | 131544 |  | Heißwasserpumpe | 1133890 | 1981 | is a synonym of | 131544 |  | hot water pump | [5 empty] | proposed |  | 2000-10-18 | 2000-10-18 |  | Europump 4005 | 132040 | facts about rotating equipment
3940 | 910036 | English | 193263 | rotating equipment engineering | 131544 | 0,1 | hot water pump | 1134615 | 5343 | is by definition a role of a | 130206 | 1,1 | pump | [5 empty] | proposed |  | 2000-10-18 | 2001-06-20 | Andy Bush | Europump 4005 | 132040 | facts about rotating equipment
3942 | 910036 | English | 193263 | rotating equipment engineering | 131545 |  | hot well pump | 1133200 | 1146 | is a specialization of | 553812 |  | application | of a pump. | is an application of a pump. |  |  |  | proposed |  | 2000-10-18 | 2000-10-18 |  | Europump 6405 | 132040 | facts about rotating equipment
3943 |  | German | 193263 | rotating equipment engineering | 131545 |  | Hotwellpumpe | 1133905 | 1981 | is a synonym of | 131545 |  | hot well pump | [5 empty] | proposed |  | 2000-10-18 | 2000-10-18 |  | Europump 6405 | 132040 | facts about rotating equipment
3944 | 910036 | English | 193263 | rotating equipment engineering | 131545 | 0,1 | hot well pump | 1134616 | 5343 | is by definition a role of a | 130206 | 1,1 | pump | [5 empty] | proposed |  | 2000-10-18 | 2001-06-20 | Andy Bush | Europump 6405 | 132040 | facts about rotating equipment
3946 | 910036 | English | 193263 | rotating equipment engineering | 131546 |  | Humphrey pump | 1133201 | 1146 | is a specialization of | 130206 |  | pump |  | is a pump |  |  |  | proposed |  | 2000-10-18 | 2000-10-18 |  | Europump 292 | 132040 | facts about rotating equipment
3947 |  | German | 193263 | rotating equipment engineering | 131546 |  | Gasdruckpumpe | 1133866 | 1981 | is a synonym of | 131546 |  | Humphrey pump | [5 empty] | proposed |  | 2000-10-18 | 2000-10-18 |  | Europump 292 | 132040 | facts about rotating equipment
3948 |  | German | 193263 | rotating equipment engineering | 131546 |  | Humphrey-Pumpe | 1133906 | 1981 | is a synonym of | 131546 |  | Humphrey pump | [5 empty] | proposed |  | 2000-10-18 | 2000-10-18 |  | Europump 292 | 132040 | facts about rotating equipment
3949 | 910036 | English | 193263 | rotating equipment engineering | 131547 |  | hydraulic elevator | 1133202 | 1146 | is a specialization of | 130206 |  | pump |  | is a pump |  |  |  | proposed |  | 2000-10-18 | 2000-10-18 |  | Europump 600 | 132040 | facts about rotating equipment
3950 |  | German | 193263 | rotating equipment engineering | 131547 |  | Hebewerk | 1133888 | 1981 | is a synonym of | 131547 |  | hydraulic elevator | [5 empty] | proposed |  | 2000-10-18 | 2000-10-18 |  | Europump 600 | 132040 | facts about rotating equipment
3951 | 910036 | English | 193263 | rotating equipment engineering | 131548 |  | hydraulic press pump | 1133203 | 1146 | is a specialization of | 130206 |  | pump |  | is a pump |  |  |  | proposed |  | 2000-10-18 | 2000-10-18 |  | Europump 7406 | 132040 | facts about rotating equipment
3952 |  | German | 193263 | rotating equipment engineering | 131548 |  | Preßpumpe | 1133985 | 1981 | is a synonym of | 131548 |  | hydraulic press pump | [5 empty] | proposed |  | 2000-10-18 | 2000-10-18 |  | Europump 7406 | 132040 | facts about rotating equipment
3953 | 910036 | English | 193263 | rotating equipment engineering | 131549 |  | hydraulic pump | 1133204 | 1146 | is a specialization of | 130206 |  | pump | intended to use the kinetic energy of flowing fluid to force a small fraction of that fluid forward. | is a pump intended to use the kinetic energy of flowing fluid to force a small fraction of that fluid forward. |  |  |  | proposed |  | 2000-10-18 | 2000-10-18 |  | Europump 7405 | 132040 | facts about rotating equipment
3954 |  | German | 193263 | rotating equipment engineering | 131549 |  | Hydraulikpumpe | 1133908 | 1981 | is a synonym of | 131549 |  | hydraulic pump | [5 empty] | proposed |  | 2000-10-18 | 2000-10-18 |  | Europump 7405 | 132040 | facts about rotating equipment
3956 | 910036 | English | 193263 | rotating equipment engineering | 131550 |  | hydraulic ram | 1133205 | 1146 | is a specialization of | 130206 |  | pump |  | is a pump |  |  |  | proposed |  | 2000-10-18 | 2000-10-18 |  | Europump 500 | 132040 | facts about rotating equipment
3957 |  | German | 193263 | rotating equipment engineering | 131550 |  | Stoßheber | 1134094 | 1981 | is a synonym of | 131550 |  | hydraulic ram | [5 empty] | proposed |  | 2000-10-18 | 2000-10-18 |  | Europump 500 | 132040 | facts about rotating equipment
3958 | 910036 | English | 193263 | rotating equipment engineering | 131551 |  | hydraulic test pump | 1133206 | 1146 | is a specialization of | 553812 |  | application | of a pump. | is an application of a pump. |  |  |  | proposed |  | 2000-10-18 | 2000-10-18 |  | Europump 7407 | 132040 | facts about rotating equipment
3959 |  | German | 193263 | rotating equipment engineering | 131551 |  | Abdrückpumpe | 1133745 | 1981 | is a synonym of | 131551 |  | hydraulic test pump | [5 empty] | proposed |  | 2000-10-18 | 2000-10-18 |  | Europump 7407 | 132040 | facts about rotating equipment
3960 |  | German | 193263 | rotating equipment engineering | 131551 |  | Abpreßpumpe | 1133748 | 1981 | is a synonym of | 131551 |  | hydraulic test pump | [5 empty] | proposed |  | 2000-10-18 | 2000-10-18 |  | Europump 7407 | 132040 | facts about rotating equipment
3961 |  | German | 193263 | rotating equipment engineering | 131551 |  | Druckprüfpumpe | 1133821 | 1981 | is a synonym of | 131551 |  | hydraulic test pump | [5 empty] | proposed |  | 2000-10-18 | 2000-10-18 |  | Europump 7407 | 132040 | facts about rotating equipment
3962 | 910036 | English | 193263 | rotating equipment engineering | 131551 |  | hydraulic pressure test pump | 1133907 | 1981 | is a synonym of | 131551 |  | hydraulic test pump | [5 empty] | proposed |  | 2000-10-18 | 2000-10-18 |  | Europump 7407 | 132040 | facts about rotating equipment
3963 | 910036 | English | 193263 | rotating equipment engineering | 131551 | 0,1 | hydraulic test pump | 1134617 | 5343 | is by definition a role of a | 130206 | 1,1 | pump | [5 empty] | proposed |  | 2000-10-18 | 2001-06-20 | Andy Bush | Europump 7407 | 132040 | facts about rotating equipment
3964 | 910036 | English | 193263 | rotating equipment engineering | 131552 |  | hydrophor pump | 1133207 | 1146 | is a specialization of | 553812 |  | application | of a pump when used for cross-flow filtration of a fluid utilizing a porous membrane arranged in a housing having a feed inlet and a retentate outlet as well as a permeate outlet and a retentate inlet. Hydrophores being arranged proximate the feed inlet and the retentate outlet. Typically applied in reverse osmosis processes. | is an application of a pump when used for cross-flow filtration of a fluid utilizing a porous membrane arranged in a housing having a feed inlet and a retentate outlet as well as a permeate outlet and a retentate inlet. Hydrophores being arranged proximate the feed inlet and the retentate outlet. Typically applied in reverse osmosis processes. |  |  |  | proposed |  | 2000-10-18 | 2000-10-18 |  | Europump 6004 | 132040 | facts about rotating equipment
3965 |  | German | 193263 | rotating equipment engineering | 131552 |  | Druckhaltepumpe | 1133819 | 1981 | is a synonym of | 131552 |  | hydrophor pump | [5 empty] | proposed |  | 2000-10-18 | 2000-10-18 |  | Europump 6004 | 132040 | facts about rotating equipment
3966 |  | German | 193263 | rotating equipment engineering | 131552 |  | Hydrophorpumpe | 1133909 | 1981 | is a synonym of | 131552 |  | hydrophor pump | [5 empty] | proposed |  | 2000-10-18 | 2000-10-18 |  | Europump 6004 | 132040 | facts about rotating equipment
3967 | 910036 | English | 193263 | rotating equipment engineering | 131552 | 0,1 | hydrophor pump | 1134618 | 5343 | is by definition a role of a | 130206 | 1,1 | pump | [5 empty] | proposed |  | 2000-10-18 | 2001-06-22 | Andy Bush | Europump 6004 | 132040 | facts about rotating equipment
3969 | 910036 | English | 193263 | rotating equipment engineering | 131553 |  | injection pump | 1133208 | 1146 | is a specialization of | 553812 |  | application | of a pump for injection. Typically of relative small flow rates are relatively high pressure. Flow rate will vary depending the service. | is an application of a pump for injection. Typically of relative small flow rates are relatively high pressure. Flow rate will vary depending the service. |  |  |  | proposed |  | 2000-10-18 | 2000-10-18 |  | Europump 7402 | 132040 | facts about rotating equipment
3970 |  | German | 193263 | rotating equipment engineering | 131553 |  | Einspritzpumpe | 1133829 | 1981 | is a synonym of | 131553 |  | injection pump | [5 empty] | proposed |  | 2000-10-18 | 2000-10-18 |  | Europump 7402 | 132040 | facts about rotating equipment
3971 |  | German | 193263 | rotating equipment engineering | 131553 |  | Injektionspumpe | 1133911 | 1981 | is a synonym of | 131553 |  | injection pump | [5 empty] | proposed |  | 2000-10-18 | 2000-10-18 |  | Europump 7402 | 132040 | facts about rotating equipment
3972 | 910036 | English | 193263 | rotating equipment engineering | 131553 | 0,1 | injection pump | 1134619 | 5343 | is by definition a role of a | 130206 | 1,1 | pump | [5 empty] | proposed |  | 2000-10-18 | 2001-06-22 | Andy Bush | Europump 7402 | 132040 | facts about rotating equipment
3974 | 910036 | English | 193263 | rotating equipment engineering | 131554 |  | in-line linked piston pump | 1133209 | 1146 | is a specialization of | 130206 |  | pump |  | is a pump |  |  |  | proposed |  | 2000-10-18 | 2000-10-18 |  | Europump 1233 | 132040 | facts about rotating equipment
3975 |  | German | 193263 | rotating equipment engineering | 131554 |  | Kolbenpumpe mit gleichlaufenden Kolben | 1133742 | 1981 | is a synonym of | 131554 |  | in-line linked piston pump | [5 empty] | proposed |  | 2000-10-18 | 2000-10-18 |  | Europump 1233 | 132040 | facts about rotating equipment
3976 |  | German | 193263 | rotating equipment engineering | 131554 |  | Pumpe mit gleichlaufenden Kolben | 1133744 | 1981 | is a synonym of | 131554 |  | in-line linked piston pump | [5 empty] | proposed |  | 2000-10-18 | 2000-10-18 |  | Europump 1233 | 132040 | facts about rotating equipment
3977 |  | German | 193263 | rotating equipment engineering | 131554 |  | Gleichlaufkolbenpumpe | 1133873 | 1981 | is a synonym of | 131554 |  | in-line linked piston pump | [5 empty] | proposed |  | 2000-10-18 | 2000-10-18 |  | Europump 1233 | 132040 | facts about rotating equipment
3978 | 910036 | English | 193263 | rotating equipment engineering | 131555 |  | in-line piston pump | 1133210 | 1146 | is a specialization of | 130206 |  | pump |  | is a pump |  |  |  | proposed |  | 2000-10-18 | 2000-10-18 |  | Europump 1221 | 132040 | facts about rotating equipment
3979 |  | German | 193263 | rotating equipment engineering | 131555 |  | Reihenkolbenpumpe | 1134032 | 1981 | is a synonym of | 131555 |  | in-line piston pump | [5 empty] | proposed |  | 2000-10-18 | 2000-10-18 |  | Europump 1221 | 132040 | facts about rotating equipment
3980 | 910036 | English | 193263 | rotating equipment engineering | 131557 |  | in-line pump with flange connections | 1133212 | 1146 | is a specialization of | 131363 |  | in-line pump | that has flanges for making a connection with the piping. | is an in-line pump that has flanges for making a connection with the piping. |  |  |  | proposed |  | 2000-10-18 | 2000-10-18 |  | Europump 1910 | 132040 | facts about rotating equipment
3981 |  | German | 193263 | rotating equipment engineering | 131557 |  | Inlinepumpe mit Flanschverbindung | 1133913 | 1981 | is a synonym of | 131557 |  | in-line pump with flange connections | [5 empty] | proposed |  | 2000-10-18 | 2000-10-18 |  | Europump 1910 | 132040 | facts about rotating equipment
3982 | 910036 | English | 193263 | rotating equipment engineering | 131558 |  | in-line pump with screwed connections | 1133213 | 1146 | is a specialization of | 131363 |  | in-line pump | that has threaded connectors for making a connection with the piping. | is an in-line pump that has threaded connectors for making a connection with the piping. |  |  |  | proposed |  | 2000-10-18 | 2000-10-18 |  | Europump 1911 | 132040 | facts about rotating equipment
3983 |  | German | 193263 | rotating equipment engineering | 131558 |  | Inlinepumpe mit Gewindeverbindung | 1133914 | 1981 | is a synonym of | 131558 |  | in-line pump with screwed connections | [5 empty] | proposed |  | 2000-10-18 | 2000-10-18 |  | Europump 1911 | 132040 | facts about rotating equipment
3984 | 910036 | English | 193263 | rotating equipment engineering | 131559 |  | in-line pump with welded connections | 1133214 | 1146 | is a specialization of | 131363 |  | in-line pump | that has connectors that are suitable for making a welded connection with the piping. | is an in-line pump that has connectors that are suitable for making a welded connection with the piping. |  |  |  | proposed |  | 2000-10-18 | 2000-10-18 |  | Europump 1912 | 132040 | facts about rotating equipment
3985 |  | German | 193263 | rotating equipment engineering | 131559 |  | Inlinepumpe mit Schweißverbindung | 1133915 | 1981 | is a synonym of | 131559 |  | in-line pump with welded connections | [5 empty] | proposed |  | 2000-10-18 | 2000-10-18 |  | Europump 1912 | 132040 | facts about rotating equipment
3986 | 910036 | English | 193263 | rotating equipment engineering | 131560 |  | integral pump | 1133215 | 1146 | is a specialization of | 553812 |  | application | of a pump. | is an application of a pump. |  |  |  | proposed |  | 2000-10-18 | 2000-10-18 |  | Europump 1023 | 132040 | facts about rotating equipment
3987 |  | German | 193263 | rotating equipment engineering | 131560 |  | Einbaupumpe | 1133825 | 1981 | is a synonym of | 131560 |  | integral pump | [5 empty] | proposed |  | 2000-10-18 | 2000-10-18 |  | Europump 1023 | 132040 | facts about rotating equipment
3988 |  | German | 193263 | rotating equipment engineering | 131560 |  | Pumpe in Einbauausführung | 1134003 | 1981 | is a synonym of | 131560 |  | integral pump | [5 empty] | proposed |  | 2000-10-18 | 2000-10-18 |  | Europump 1023 | 132040 | facts about rotating equipment
3989 | 910036 | English | 193263 | rotating equipment engineering | 131560 | 0,1 | integral pump | 1134620 | 5343 | is by definition a role of a | 130206 | 1,1 | pump | [5 empty] | proposed |  | 2000-10-18 | 2001-06-22 | Andy Bush | Europump 1023 | 132040 | facts about rotating equipment
3990 | 910036 | English | 193263 | rotating equipment engineering | 131561 |  | intermediate cooling water pump | 1133216 | 1146 | is a specialization of | 130356 |  | cooling water pump |  | is a cooling water pump |  |  |  | proposed |  | 2000-10-18 | 2000-10-18 |  | Europump 2905 | 132040 | facts about rotating equipment
3991 |  | German | 193263 | rotating equipment engineering | 131561 |  | Zwischenkühlwasserpumpe | 1134156 | 1981 | is a synonym of | 131561 |  | intermediate cooling water pump | [5 empty] | proposed |  | 2000-10-18 | 2000-10-18 |  | Europump 2905 | 132040 | facts about rotating equipment
3992 | 910036 | English | 193263 | rotating equipment engineering | 131562 |  | irrigation pump | 1133217 | 1146 | is a specialization of | 553812 |  | application | of a pump for irrigation. | is an application of a pump for irrigation. |  |  |  | proposed |  | 2000-10-18 | 2000-10-18 |  | Europump 6101 | 132040 | facts about rotating equipment
3993 |  | German | 193263 | rotating equipment engineering | 131562 |  | Bewässerungspumpe | 1133778 | 1981 | is a synonym of | 131562 |  | irrigation pump | [5 empty] | proposed |  | 2000-10-18 | 2000-10-18 |  | Europump 6101 | 132040 | facts about rotating equipment
3994 | 910036 | English | 193263 | rotating equipment engineering | 131562 | 0,1 | irrigation pump | 1134621 | 5343 | is by definition a role of a | 130206 | 1,1 | pump | [5 empty] | proposed |  | 2000-10-18 | 2001-06-22 | Andy Bush | Europump 6101 | 132040 | facts about rotating equipment
3995 | 910036 | English | 193263 | rotating equipment engineering | 131563 |  | laboratory pump | 1133218 | 1146 | is a specialization of | 553812 |  | application | of a pump for pumping fluids at a laboratory scale. Typically a small pump for low flow rates. | is an application of a pump for pumping fluids at a laboratory scale. Typically a small pump for low flow rates. |  |  |  | proposed |  | 2000-10-18 | 2000-10-18 |  | Europump 6803 | 132040 | facts about rotating equipment
3996 |  | German | 193263 | rotating equipment engineering | 131563 |  | Laborpumpe | 1133953 | 1981 | is a synonym of | 131563 |  | laboratory pump | [5 empty] | proposed |  | 2000-10-18 | 2000-10-18 |  | Europump 6803 | 132040 | facts about rotating equipment
3997 | 910036 | English | 193263 | rotating equipment engineering | 131563 | 0,1 | laboratory pump | 1134622 | 5343 | is by definition a role of a | 130206 | 1,1 | pump | [5 empty] | proposed |  | 2000-10-18 | 2001-06-22 | Andy Bush | Europump 6803 | 132040 | facts about rotating equipment
3998 | 910036 | English | 193263 | rotating equipment engineering | 131564 |  | land reclamation pump | 1133219 | 1146 | is a specialization of | 553812 |  | application | of a pump for removing water for land reclamation. | is an application of a pump for removing water for land reclamation. |  |  |  | proposed |  | 2000-10-18 | 2000-10-18 |  | Europump 6203 | 132040 | facts about rotating equipment
3999 |  | German | 193263 | rotating equipment engineering | 131564 |  | Schöpfwerkspumpe | 1134058 | 1981 | is a synonym of | 131564 |  | land reclamation pump | [5 empty] | proposed |  | 2000-10-18 | 2000-10-18 |  | Europump 6203 | 132040 | facts about rotating equipment
4000 | 910036 | English | 193263 | rotating equipment engineering | 131564 | 0,1 | land reclamation pump | 1134623 | 5343 | is by definition a role of a | 130206 | 1,1 | pump | [5 empty] | proposed |  | 2000-10-18 | 2001-06-22 | Andy Bush | Europump 6203 | 132040 | facts about rotating equipment
4001 | 910036 | English | 193263 | rotating equipment engineering | 131565 |  | lantern mounted pump | 1133220 | 1146 | is a specialization of | 130206 |  | pump |  | is a pump |  |  |  | proposed |  | 2000-10-18 | 2000-10-18 |  | Europump 1020 | 132040 | facts about rotating equipment
4002 |  | German | 193263 | rotating equipment engineering | 131565 |  | Laternenpumpe | 1133959 | 1981 | is a synonym of | 131565 |  | lantern mounted pump | [5 empty] | proposed |  | 2000-10-18 | 2000-10-18 |  | Europump 1020 | 132040 | facts about rotating equipment
4003 |  | German | 193263 | rotating equipment engineering | 131565 |  | Pumpe in Laternenausführung | 1134004 | 1981 | is a synonym of | 131565 |  | lantern mounted pump | [5 empty] | proposed |  | 2000-10-18 | 2000-10-18 |  | Europump 1020 | 132040 | facts about rotating equipment
4004 | 910036 | English | 193263 | rotating equipment engineering | 131566 |  | leadpump | 1133221 | 1146 | is a specialization of | 130206 |  | pump | that is made of lead. | is a pump that is made of lead. |  |  |  | proposed |  | 2000-10-18 | 2000-10-18 |  | Europump 5015 | 132040 | facts about rotating equipment
4005 |  | German | 193263 | rotating equipment engineering | 131566 |  | Bleipumpe | 1133781 | 1981 | is a synonym of | 131566 |  | leadpump | [5 empty] | proposed |  | 2000-10-18 | 2000-10-18 |  | Europump 5015 | 132040 | facts about rotating equipment
4006 | 910036 | English | 193263 | rotating equipment engineering | 131567 |  | lime slurry pump | 1133222 | 1146 | is a specialization of | 131671 |  | slurry pump |  | is a slurry pump |  |  |  | proposed |  | 2000-10-18 | 2000-10-18 |  | Europump 4032 | 132040 | facts about rotating equipment
4007 |  | German | 193263 | rotating equipment engineering | 131567 |  | Kalkschlammpumpe | 1133917 | 1981 | is a synonym of | 131567 |  | lime slurry pump | [5 empty] | proposed |  | 2000-10-18 | 2000-10-18 |  | Europump 4032 | 132040 | facts about rotating equipment
4008 | 910036 | English | 193263 | rotating equipment engineering | 131567 | 0,1 | lime slurry pump | 1134624 | 5343 | is by definition a role of a | 130206 | 1,1 | pump | [5 empty] | proposed |  | 2000-10-18 | 2001-06-22 | Andy Bush | Europump 4032 | 132040 | facts about rotating equipment
4010 | 910036 | English | 193263 | rotating equipment engineering | 131568 |  | limed juice pump | 1133223 | 1146 | is a specialization of | 131364 |  | juice pump |  | is a juice pump |  |  |  | proposed |  | 2000-10-18 | 2000-10-18 |  | Europump 7953 | 132040 | facts about rotating equipment
4011 |  | German | 193263 | rotating equipment engineering | 131568 |  | Scheidesaftpumpe | 1134049 | 1981 | is a synonym of | 131568 |  | limed juice pump | [5 empty] | proposed |  | 2000-10-18 | 2000-10-18 |  | Europump 7953 | 132040 | facts about rotating equipment
4012 | 910036 | English | 193263 | rotating equipment engineering | 131568 | 0,1 | limed juice pump | 1134625 | 5343 | is by definition a role of a | 130206 | 1,1 | pump | [5 empty] | proposed |  | 2000-10-18 | 2001-06-22 | Andy Bush | Europump 7953 | 132040 | facts about rotating equipment
4013 | 910036 | English | 193263 | rotating equipment engineering | 131569 |  | linters pump | 1133224 | 1146 | is a specialization of | 130206 |  | pump |  | is a pump |  |  |  | proposed |  | 2000-10-18 | 2000-10-18 |  | Europump 7309 | 132040 | facts about rotating equipment
4014 |  | German | 193263 | rotating equipment engineering | 131569 |  | Linterspumpe | 1133961 | 1981 | is a synonym of | 131569 |  | linters pump | [5 empty] | proposed |  | 2000-10-18 | 2000-10-18 |  | Europump 7309 | 132040 | facts about rotating equipment
4015 | 910036 | English | 193263 | rotating equipment engineering | 131570 |  | liquid gas pump | 1133225 | 1146 | is a specialization of | 130199 |  | positive displacement pump | intended to handle gas/liquid slurries. Typically of a diaphragm pump. | is a positive displacement pump intended to handle gas/liquid slurries. Typically of a diaphragm pump. |  |  |  | proposed |  | 2000-10-18 | 2000-10-18 |  | Europump 6820 | 132040 | facts about rotating equipment
4016 |  | German | 193263 | rotating equipment engineering | 131570 |  | Flüssiggaspumpe | 1133858 | 1981 | is a synonym of | 131570 |  | liquid gas pump | [5 empty] | proposed |  | 2000-10-18 | 2000-10-18 |  | Europump 6820 | 132040 | facts about rotating equipment
4018 | 910036 | English | 193263 | rotating equipment engineering | 131571 |  | liquid pump | 1133226 | 1146 | is a specialization of | 130206 |  | pump |  | is a pump |  |  |  | proposed |  | 2000-10-18 | 2000-10-18 |  | Europump 10 | 132040 | facts about rotating equipment
4019 |  | German | 193263 | rotating equipment engineering | 131571 |  | Flüssigkeitspumpe | 1133859 | 1981 | is a synonym of | 131571 |  | liquid pump | [5 empty] | proposed |  | 2000-10-18 | 2000-10-18 |  | Europump 10 | 132040 | facts about rotating equipment
4020 | 910036 | English | 193263 | rotating equipment engineering | 131572 |  | loading pump | 1133227 | 1146 | is a specialization of | 553812 |  | application | of a pump to fill. | is an application of a pump to fill. |  |  |  | proposed |  | 2000-10-18 | 2000-10-18 |  | Europump 6812 | 132040 | facts about rotating equipment
4021 |  | German | 193263 | rotating equipment engineering | 131572 |  | Verladepumpe | 1134124 | 1981 | is a synonym of | 131572 |  | loading pump | [5 empty] | proposed |  | 2000-10-18 | 2000-10-18 |  | Europump 6812 | 132040 | facts about rotating equipment
4022 | 910036 | English | 193263 | rotating equipment engineering | 131572 | 0,1 | loading pump | 1134626 | 5343 | is by definition a role of a | 130206 | 1,1 | pump | [5 empty] | proposed |  | 2000-10-18 | 2001-06-22 | Andy Bush | Europump 6812 | 132040 | facts about rotating equipment
4024 | 910036 | English | 193263 | rotating equipment engineering | 131573 |  | low load pump | 1133228 | 1146 | is a specialization of | 553812 |  | application | of a pump. | is an application of a pump. |  |  |  | proposed |  | 2000-10-18 | 2000-10-18 |  | Europump 2014 | 132040 | facts about rotating equipment
4025 |  | German | 193263 | rotating equipment engineering | 131573 |  | Schwachlastpumpe | 1134060 | 1981 | is a synonym of | 131573 |  | low load pump | [5 empty] | proposed |  | 2000-10-18 | 2000-10-18 |  | Europump 2014 | 132040 | facts about rotating equipment
4026 | 910036 | English | 193263 | rotating equipment engineering | 131573 | 0,1 | low load pump | 1134627 | 5343 | is by definition a role of a | 130206 | 1,1 | pump | [5 empty] | proposed |  | 2000-10-18 | 2001-06-22 | Andy Bush | Europump 2014 | 132040 | facts about rotating equipment
4027 | 910036 | English | 193263 | rotating equipment engineering | 131574 |  | low pressure pump | 1133229 | 1146 | is a specialization of | 553812 |  | application | of a pump. | is an application of a pump. |  |  |  | proposed |  | 2000-10-18 | 2000-10-18 |  | Europump 1003 | 132040 | facts about rotating equipment
4028 |  | German | 193263 | rotating equipment engineering | 131574 |  | Niederdruckpumpe | 1133974 | 1981 | is a synonym of | 131574 |  | low pressure pump | [5 empty] | proposed |  | 2000-10-18 | 2000-10-18 |  | Europump 1003 | 132040 | facts about rotating equipment
4029 | 910036 | English | 193263 | rotating equipment engineering | 131574 | 0,1 | low pressure pump | 1134628 | 5343 | is by definition a role of a | 130206 | 1,1 | pump | [5 empty] | proposed |  | 2000-10-18 | 2001-06-22 | Andy Bush | Europump 1003 | 132040 | facts about rotating equipment
4030 | 910036 | English | 193263 | rotating equipment engineering | 131575 |  | lubrication pump | 1133230 | 1146 | is a specialization of | 553812 |  | application | of a pump to provide lubrication to equipment. | is an application of a pump to provide lubrication to equipment. |  |  |  | proposed |  | 2000-10-18 | 2000-10-18 |  | Europump 7418 | 132040 | facts about rotating equipment
4031 |  | German | 193263 | rotating equipment engineering | 131575 |  | Schmierpumpe | 1134054 | 1981 | is a synonym of | 131575 |  | lubrication pump | [5 empty] | proposed |  | 2000-10-18 | 2000-10-18 |  | Europump 7418 | 132040 | facts about rotating equipment
4032 | 910036 | English | 193263 | rotating equipment engineering | 131575 | 0,1 | lubrication pump | 1134629 | 5343 | is by definition a role of a | 130206 | 1,1 | pump | [5 empty] | proposed |  | 2000-10-18 | 2001-06-22 | Andy Bush | Europump 7418 | 132040 | facts about rotating equipment
4033 | 910036 | English | 193263 | rotating equipment engineering | 131575 |  | lubricating pump | 1134780 | 1981 | is a synonym of | 131575 |  | lubrication pump | [5 empty] | accepted |  | 2005-04-19 | 2005-04-18 | Andries van Renssen | EP Blueprint | 132040 | facts about rotating equipment
4034 | 910036 | English | 193263 | rotating equipment engineering | 131575 |  | lubrication oil pump | 1135129 | 1981 | is a synonym of | 131575 |  | lubrication pump | [5 empty] | accepted |  | 2007-10-08 | 2007-10-08 | Andries van Renssen | Andries van Renssen | 132040 | facts about rotating equipment
4036 | 910036 | English | 193263 | rotating equipment engineering | 131576 |  | main condensate extraction pump | 1133231 | 1146 | is a specialization of | 131337 |  | condensate extraction pump | that is the main pump among others that have a similar purpose. | is a condensate extraction pump that is the main pump among others that have a similar purpose. |  |  |  | proposed |  | 2000-10-18 | 2003-12-02 | Andries van Renssen | Europump 2901 | 132040 | facts about rotating equipment
4037 |  | German | 193263 | rotating equipment engineering | 131576 |  | Hauptkondensatpumpe | 1133886 | 1981 | is a synonym of | 131576 |  | main condensate extraction pump | [5 empty] | proposed |  | 2000-10-18 | 2000-10-18 |  | Europump 2901 | 132040 | facts about rotating equipment
4038 | 910036 | English | 193263 | rotating equipment engineering | 131576 | 0,1 | main condensate extraction pump | 1134630 | 5343 | is by definition a role of a | 130206 | 1,1 | pump | [5 empty] | proposed |  | 2000-10-18 | 2001-06-22 | Andy Bush | Europump 2901 | 132040 | facts about rotating equipment
4040 | 910036 | English | 193263 | rotating equipment engineering | 131577 |  | massecuite pump | 1133232 | 1146 | is a specialization of | 553812 |  | application | of a pump. | is an application of a pump. |  |  |  | proposed |  | 2000-10-18 | 2000-10-18 |  | Europump 7217 | 132040 | facts about rotating equipment
4041 |  | German | 193263 | rotating equipment engineering | 131577 |  | Füllmassepumpe | 1133863 | 1981 | is a synonym of | 131577 |  | massecuite pump | [5 empty] | proposed |  | 2000-10-18 | 2000-10-18 |  | Europump 7217 | 132040 | facts about rotating equipment
4042 | 910036 | English | 193263 | rotating equipment engineering | 131577 | 0,1 | massecuite pump | 1134631 | 5343 | is by definition a role of a | 130206 | 1,1 | pump | [5 empty] | proposed |  | 2000-10-18 | 2001-06-22 | Andy Bush | Europump 7217 | 132040 | facts about rotating equipment
4043 | 910036 | English | 193263 | rotating equipment engineering | 131578 |  | mechanically driven pump | 1133233 | 1146 | is a specialization of | 553812 |  | application | of a pump which is mechanically driven. | is an application of a pump which is mechanically driven. |  |  |  | proposed |  | 2000-10-18 | 2000-10-18 |  | Europump 3001 | 132040 | facts about rotating equipment
4044 |  | German | 193263 | rotating equipment engineering | 131578 |  | mechanisch angetriebene Pumpe | 1133962 | 1981 | is a synonym of | 131578 |  | mechanically driven pump | [5 empty] | proposed |  | 2000-10-18 | 2000-10-18 |  | Europump 3001 | 132040 | facts about rotating equipment
4045 |  | German | 193263 | rotating equipment engineering | 131578 |  | Motorpumpe | 1133970 | 1981 | is a synonym of | 131578 |  | mechanically driven pump | [5 empty] | proposed |  | 2000-10-18 | 2000-10-18 |  | Europump 3001 | 132040 | facts about rotating equipment
4046 | 910036 | English | 193263 | rotating equipment engineering | 131578 | 0,1 | mechanically driven pump | 1134632 | 5343 | is by definition a role of a | 130206 | 1,1 | pump | [5 empty] | proposed |  | 2000-10-18 | 2001-06-22 | Andy Bush | Europump 3001 | 132040 | facts about rotating equipment
4047 | 910036 | English | 193263 | rotating equipment engineering | 131579 |  | melt pump | 1133234 | 1146 | is a specialization of | 130135 |  | gear pump | that contains a pump housing that has an intake port and a discharge port and a pair of gear rotors. Each of the pair of gear rotors having a gear part and a shaft part integrated with each other, which are arranged within the pump housing in such a manner as to be rotatable in mutually meshing condition. A melt pump usually contains a cooling provision since the product pressures and temperatures are typically very high. Typically applied for molten polymer products. | is a gear pump that contains a pump housing that has an intake port and a discharge port and a pair of gear rotors. Each of the pair of gear rotors having a gear part and a shaft part integrated with each other, which are arranged within the pump housing in such a manner as to be rotatable in mutually meshing condition. A melt pump usually contains a cooling provision since the product pressures and temperatures are typically very high. Typically applied for molten polymer products. |  |  |  | proposed |  | 2000-10-18 | 2000-10-18 |  | Europump 7220 | 132040 | facts about rotating equipment
4048 | 910036 | English | 193263 | rotating equipment engineering | 131579 |  | melt liquor pump | 1133739 | 1981 | is a synonym of | 131579 |  | melt pump | [5 empty] | proposed |  | 2000-10-18 | 2000-10-18 |  | Europump 7220 | 132040 | facts about rotating equipment
4049 |  | German | 193263 | rotating equipment engineering | 131579 |  | Klärepumpe | 1133927 | 1981 | is a synonym of | 131579 |  | melt pump | [5 empty] | proposed |  | 2000-10-18 | 2000-10-18 |  | Europump 7220 | 132040 | facts about rotating equipment
4051 | 910036 | English | 193263 | rotating equipment engineering | 131580 |  | mercury pump | 1133235 | 1146 | is a specialization of | 130206 |  | pump |  | is a pump |  |  |  | proposed |  | 2000-10-18 | 2000-10-18 |  | Europump 4034 | 132040 | facts about rotating equipment
4052 |  | German | 193263 | rotating equipment engineering | 131580 |  | Quecksilberpumpe | 1134021 | 1981 | is a synonym of | 131580 |  | mercury pump | [5 empty] | proposed |  | 2000-10-18 | 2000-10-18 |  | Europump 4034 | 132040 | facts about rotating equipment
4053 | 910036 | English | 193263 | rotating equipment engineering | 131581 |  | milk of lime pump | 1133236 | 1146 | is a specialization of | 553812 |  | application | of a pump. | is an application of a pump. |  |  |  | proposed |  | 2000-10-18 | 2000-10-18 |  | Europump 7209 | 132040 | facts about rotating equipment
4054 |  | German | 193263 | rotating equipment engineering | 131581 |  | Kalkmilchpumpe | 1133916 | 1981 | is a synonym of | 131581 |  | milk of lime pump | [5 empty] | proposed |  | 2000-10-18 | 2000-10-18 |  | Europump 7209 | 132040 | facts about rotating equipment
4055 | 910036 | English | 193263 | rotating equipment engineering | 131581 | 0,1 | milk of lime pump | 1134634 | 5343 | is by definition a role of a | 130206 | 1,1 | pump | [5 empty] | proposed |  | 2000-10-18 | 2001-06-22 | Andy Bush | Europump 7209 | 132040 | facts about rotating equipment
4056 | 910036 | English | 193263 | rotating equipment engineering | 131582 |  | milk pump | 1133237 | 1146 | is a specialization of | 553812 |  | application | of a pump. | is an application of a pump. |  |  |  | proposed |  | 2000-10-18 | 2000-10-18 |  | Europump 4022 | 132040 | facts about rotating equipment
4057 |  | German | 193263 | rotating equipment engineering | 131582 |  | Milchpumpe | 1133967 | 1981 | is a synonym of | 131582 |  | milk pump | [5 empty] | proposed |  | 2000-10-18 | 2000-10-18 |  | Europump 4022 | 132040 | facts about rotating equipment
4058 | 910036 | English | 193263 | rotating equipment engineering | 131582 | 0,1 | milk pump | 1134635 | 5343 | is by definition a role of a | 130206 | 1,1 | pump | [5 empty] | proposed |  | 2000-10-18 | 2001-06-22 | Andy Bush | Europump 4022 | 132040 | facts about rotating equipment
4059 | 910036 | English | 193263 | rotating equipment engineering | 131583 |  | mine drainage pump | 1133238 | 1146 | is a specialization of | 131493 |  | drainage pump | which is a usage of a pump to drain a mine. | is a drainage pump which is a usage of a pump to drain a mine. |  |  |  | proposed |  | 2000-10-18 | 2000-10-18 |  | Europump 6602 | 132040 | facts about rotating equipment
4060 |  | German | 193263 | rotating equipment engineering | 131583 |  | Wasserhaltungspumpe | 1134139 | 1981 | is a synonym of | 131583 |  | mine drainage pump | [5 empty] | proposed |  | 2000-10-18 | 2000-10-18 |  | Europump 6602 | 132040 | facts about rotating equipment
4061 | 910036 | English | 193263 | rotating equipment engineering | 131583 | 0,1 | mine drainage pump | 1134636 | 5343 | is by definition a role of a | 130206 | 1,1 | pump | [5 empty] | proposed |  | 2000-10-18 | 2001-06-22 | Andy Bush | Europump 6602 | 132040 | facts about rotating equipment
4063 | 910036 | English | 193263 | rotating equipment engineering | 131584 |  | mine pump | 1133239 | 1146 | is a specialization of | 553812 |  | application | of a pump when used in the mine industry. | is an application of a pump when used in the mine industry. |  |  |  | proposed |  | 2000-10-18 | 2000-10-18 |  | Europump 6601 | 132040 | facts about rotating equipment
4064 |  | German | 193263 | rotating equipment engineering | 131584 |  | Bergwerkspumpe | 1133777 | 1981 | is a synonym of | 131584 |  | mine pump | [5 empty] | proposed |  | 2000-10-18 | 2000-10-18 |  | Europump 6601 | 132040 | facts about rotating equipment
4065 |  | German | 193263 | rotating equipment engineering | 131584 |  | Untertagepumpe | 1134117 | 1981 | is a synonym of | 131584 |  | mine pump | [5 empty] | proposed |  | 2000-10-18 | 2000-10-18 |  | Europump 6601 | 132040 | facts about rotating equipment
4066 | 910036 | English | 193263 | rotating equipment engineering | 131584 | 0,1 | mine pump | 1134637 | 5343 | is by definition a role of a | 130206 | 1,1 | pump | [5 empty] | proposed |  | 2000-10-18 | 2001-06-22 | Andy Bush | Europump 6601 | 132040 | facts about rotating equipment
4068 | 910036 | English | 193263 | rotating equipment engineering | 131585 |  | minipump | 1133240 | 1146 | is a specialization of | 553812 |  | application | of a pump. | is an application of a pump. |  |  |  | proposed |  | 2000-10-18 | 2000-10-18 |  | Europump 1960 | 132040 | facts about rotating equipment
4069 |  | German | 193263 | rotating equipment engineering | 131585 |  | Kleinstpumpe | 1133929 | 1981 | is a synonym of | 131585 |  | minipump | [5 empty] | proposed |  | 2000-10-18 | 2000-10-18 |  | Europump 1960 | 132040 | facts about rotating equipment
4070 | 910036 | English | 193263 | rotating equipment engineering | 131585 | 0,1 | minipump | 1134638 | 5343 | is by definition a role of a | 130206 | 1,1 | pump | [5 empty] | proposed |  | 2000-10-18 | 2001-06-22 | Andy Bush | Europump 1960 | 132040 | facts about rotating equipment
4071 | 910036 | English | 193263 | rotating equipment engineering | 131586 |  | mixing pump | 1133241 | 1146 | is a specialization of | 553812 |  | application | of a pump. | is an application of a pump. |  |  |  | proposed |  | 2000-10-18 | 2000-10-18 |  | Europump 6816 | 132040 | facts about rotating equipment
4072 |  | German | 193263 | rotating equipment engineering | 131586 |  | Mischpumpe | 1133968 | 1981 | is a synonym of | 131586 |  | mixing pump | [5 empty] | proposed |  | 2000-10-18 | 2000-10-18 |  | Europump 6816 | 132040 | facts about rotating equipment
4073 | 910036 | English | 193263 | rotating equipment engineering | 131586 | 0,1 | mixing pump | 1134639 | 5343 | is by definition a role of a | 130206 | 1,1 | pump | [5 empty] | proposed |  | 2000-10-18 | 2001-06-22 | Andy Bush | Europump 6816 | 132040 | facts about rotating equipment
4074 | 910036 | English | 193263 | rotating equipment engineering | 131587 |  | model pump | 1133242 | 1146 | is a specialization of | 553812 |  | application | of a pump. | is an application of a pump. |  |  |  | proposed |  | 2000-10-18 | 2000-10-18 |  | Europump 7415 | 132040 | facts about rotating equipment
4075 |  | German | 193263 | rotating equipment engineering | 131587 |  | Modellpumpe | 1133969 | 1981 | is a synonym of | 131587 |  | model pump | [5 empty] | proposed |  | 2000-10-18 | 2000-10-18 |  | Europump 7415 | 132040 | facts about rotating equipment
4076 | 910036 | English | 193263 | rotating equipment engineering | 131587 | 0,1 | model pump | 1134640 | 5343 | is by definition a role of a | 130206 | 1,1 | pump | [5 empty] | proposed |  | 2000-10-18 | 2001-06-22 | Andy Bush | Europump 7415 | 132040 | facts about rotating equipment
4077 | 910036 | English | 193263 | rotating equipment engineering | 131588 |  | molasses pump | 1133243 | 1146 | is a specialization of | 553812 |  | application | of a pump to handle molasses product as pumped liquid. | is an application of a pump to handle molasses product as pumped liquid. |  |  |  | proposed |  | 2000-10-18 | 2000-10-18 |  | Europump 7218 | 132040 | facts about rotating equipment
4078 |  | German | 193263 | rotating equipment engineering | 131588 |  | Melassepumpe | 1133966 | 1981 | is a synonym of | 131588 |  | molasses pump | [5 empty] | proposed |  | 2000-10-18 | 2000-10-18 |  | Europump 7218 | 132040 | facts about rotating equipment
4079 | 910036 | English | 193263 | rotating equipment engineering | 131588 | 0,1 | molasses pump | 1134641 | 5343 | is by definition a role of a | 130206 | 1,1 | pump | [5 empty] | proposed |  | 2000-10-18 | 2001-06-22 | Andy Bush | Europump 7218 | 132040 | facts about rotating equipment
4081 | 910036 | English | 193263 | rotating equipment engineering | 131589 |  | mud pump | 1133244 | 1146 | is a specialization of | 553812 |  | application | of a pump. | is an application of a pump. |  |  |  | proposed |  | 2000-10-18 | 2000-10-18 |  | Europump 7212 | 132040 | facts about rotating equipment
4082 |  | German | 193263 | rotating equipment engineering | 131589 |  | Filterschlammpumpe | 1133853 | 1981 | is a synonym of | 131589 |  | mud pump | [5 empty] | proposed |  | 2000-10-18 | 2000-10-18 |  | Europump 7212 | 132040 | facts about rotating equipment
4083 | 910036 | English | 193263 | rotating equipment engineering | 131589 | 0,1 | mud pump | 1134642 | 5343 | is by definition a role of a | 130206 | 1,1 | pump | [5 empty] | proposed |  | 2000-10-18 | 2001-06-22 | Andy Bush | Europump 7212 | 132040 | facts about rotating equipment
4084 | 910036 | English | 193263 | rotating equipment engineering | 131590 |  | multi cylinder valve type piston pump | 1133245 | 1146 | is a specialization of | 130206 |  | pump |  | is a pump |  |  |  | proposed |  | 2000-10-18 | 2000-10-18 |  | Europump 1920 | 132040 | facts about rotating equipment
4085 |  | German | 193263 | rotating equipment engineering | 131590 |  | Vielzylinder-Ventilkolbenpumpe | 1134129 | 1981 | is a synonym of | 131590 |  | multi cylinder valve type piston pump | [5 empty] | proposed |  | 2000-10-18 | 2000-10-18 |  | Europump 1920 | 132040 | facts about rotating equipment
4086 | 910036 | English | 193263 | rotating equipment engineering | 131591 |  | multi outlet pump | 1133246 | 1146 | is a specialization of | 130206 |  | pump |  | is a pump |  |  |  | proposed |  | 2000-10-18 | 2000-10-18 |  | Europump 1240 | 132040 | facts about rotating equipment
4087 |  | German | 193263 | rotating equipment engineering | 131591 |  | Mehrleitungspumpe | 1133965 | 1981 | is a synonym of | 131591 |  | multi outlet pump | [5 empty] | proposed |  | 2000-10-18 | 2000-10-18 |  | Europump 1240 | 132040 | facts about rotating equipment
4088 | 910036 | English | 193263 | rotating equipment engineering | 131592 |  | multi plunger pump | 1133247 | 1146 | is a specialization of | 130197 |  | plunger pump | that uses more than one plunger. | is a plunger pump that uses more than one plunger. |  |  |  | proposed |  | 2000-10-18 | 2000-10-18 |  | Europump 927 | 132040 | facts about rotating equipment
4089 |  | German | 193263 | rotating equipment engineering | 131592 |  | Vielplungerpumpe | 1134128 | 1981 | is a synonym of | 131592 |  | multi plunger pump | [5 empty] | proposed |  | 2000-10-18 | 2000-10-18 |  | Europump 927 | 132040 | facts about rotating equipment
4090 | 910036 | English | 193263 | rotating equipment engineering | 131593 |  | multi stage ring section pump | 1133248 | 1146 | is a specialization of | 130180 |  | multi stage centrifugal pump | that has a pump casing that is built up from steel rings that are bolted together at the end with longitudinally positioned studs end nuts located around the pump casing section. | is a multi stage centrifugal pump that has a pump casing that is built up from steel rings that are bolted together at the end with longitudinally positioned studs end nuts located around the pump casing section. |  |  |  | accepted |  | 2000-10-18 | 2007-10-08 | Jan Slaa | Europump 1123 | 132040 | facts about rotating equipment
4091 |  | German | 193263 | rotating equipment engineering | 131593 |  | Gliedergehäusepumpe | 1133876 | 1981 | is a synonym of | 131593 |  | multi stage ring section pump | [5 empty] | proposed |  | 2000-10-18 | 2000-10-18 |  | Europump 1123 | 132040 | facts about rotating equipment
4092 |  | German | 193263 | rotating equipment engineering | 131593 |  | Gliederpumpe | 1133877 | 1981 | is a synonym of | 131593 |  | multi stage ring section pump | [5 empty] | proposed |  | 2000-10-18 | 2000-10-18 |  | Europump 1123 | 132040 | facts about rotating equipment
4094 | 910036 | English | 193263 | rotating equipment engineering | 131594 |  | oil field pump | 1133249 | 1146 | is a specialization of | 553812 |  | application | of a pump when used in an oil field. | is an application of a pump when used in an oil field. |  |  |  | accepted |  | 2000-10-18 | 2007-10-08 | Jan Slaa | Europump 6701 | 132040 | facts about rotating equipment
4095 |  | German | 193263 | rotating equipment engineering | 131594 |  | Bohrfeldpumpe | 1133783 | 1981 | is a synonym of | 131594 |  | oil field pump | [5 empty] | proposed |  | 2000-10-18 | 2000-10-18 |  | Europump 6701 | 132040 | facts about rotating equipment
4096 | 910036 | English | 193263 | rotating equipment engineering | 131594 | 0,1 | oil field pump | 1134643 | 5343 | is by definition a role of a | 130206 | 1,1 | pump | [5 empty] | proposed |  | 2000-10-18 | 2001-06-22 | Andy Bush | Europump 6701 | 132040 | facts about rotating equipment
4098 | 910036 | English | 193263 | rotating equipment engineering | 131595 |  | oil refinery pump | 1133250 | 1146 | is a specialization of | 553812 |  | application | of a pump when used in an oil refinery. | is an application of a pump when used in an oil refinery. |  |  |  | accepted |  | 2000-10-18 | 2007-10-08 | Jan Slaa | Europump 6809 | 132040 | facts about rotating equipment
4099 |  | German | 193263 | rotating equipment engineering | 131595 |  | Raffineriepumpe | 1134025 | 1981 | is a synonym of | 131595 |  | oil refinery pump | [5 empty] | proposed |  | 2000-10-18 | 2000-10-18 |  | Europump 6809 | 132040 | facts about rotating equipment
4100 | 910036 | English | 193263 | rotating equipment engineering | 131595 | 0,1 | oil refinery pump | 1134644 | 5343 | is by definition a role of a | 130206 | 1,1 | pump | [5 empty] | proposed |  | 2000-10-18 | 2001-06-22 | Andy Bush | Europump 6809 | 132040 | facts about rotating equipment
4102 | 910036 | English | 193263 | rotating equipment engineering | 131596 |  | oil tank residue pump | 1133251 | 1146 | is a specialization of | 132442 |  | residue pump | which is a usage of a pump to pump liquid residue from a tank. | is a residue pump which is a usage of a pump to pump liquid residue from a tank. |  |  |  | accepted |  | 2000-10-18 | 2007-10-08 | Andries van Renssen | Europump 6913 | 132040 | facts about rotating equipment
4103 |  | German | 193263 | rotating equipment engineering | 131596 |  | Restölpumpe | 1134034 | 1981 | is a synonym of | 131596 |  | oil tank residue pump | [5 empty] | proposed |  | 2000-10-18 | 2000-10-18 |  | Europump 6913 | 132040 | facts about rotating equipment
4105 | 910036 | English | 193263 | rotating equipment engineering | 131597 |  | open impeller centrifugal pump | 1133252 | 1146 | is a specialization of | 130058 |  | centrifugal pump |  | is a centrifugal pump |  |  |  | proposed |  | 2000-10-18 | 2000-10-18 |  | Europump 902 | 132040 | facts about rotating equipment
4106 |  | German | 193263 | rotating equipment engineering | 131597 |  | Kreiselpumpe mit offenem Laufrad | 1133947 | 1981 | is a synonym of | 131597 |  | open impeller centrifugal pump | [5 empty] | proposed |  | 2000-10-18 | 2000-10-18 |  | Europump 902 | 132040 | facts about rotating equipment
4107 | 910036 | English | 193263 | rotating equipment engineering | 131598 |  | opposed cylinder piston pump with one crankshaft | 1133253 | 1146 | is a specialization of | 131384 |  | reciprocating piston pump |  | is a reciprocating piston pump |  |  | subtype of opposed piston pump? | proposed |  | 2000-10-18 | 2001-02-18 |  | Europump 1231 | 132040 | facts about rotating equipment
4108 |  | German | 193263 | rotating equipment engineering | 131598 |  | Boxerkolbenpumpe | 1133791 | 1981 | is a synonym of | 131598 |  | opposed cylinder piston pump with one crankshaft | [5 empty] | proposed |  | 2000-10-18 | 2000-10-18 |  | Europump 1231 | 132040 | facts about rotating equipment
4109 |  | German | 193263 | rotating equipment engineering | 131598 |  | Kolbenpumpe in Boxerbauweise | 1133933 | 1981 | is a synonym of | 131598 |  | opposed cylinder piston pump with one crankshaft | [5 empty] | proposed |  | 2000-10-18 | 2000-10-18 |  | Europump 1231 | 132040 | facts about rotating equipment
4110 | 910036 | English | 193263 | rotating equipment engineering | 131599 |  | opposed piston pump | 1133254 | 1146 | is a specialization of | 131384 |  | reciprocating piston pump |  | is a reciprocating piston pump |  |  | opposed cylinder piston pump? | proposed |  | 2000-10-18 | 2001-02-18 |  | Europump 1232 | 132040 | facts about rotating equipment
4111 |  | German | 193263 | rotating equipment engineering | 131599 |  | Kolbenpumpe mit gegenläufigen Kolben | 1133741 | 1981 | is a synonym of | 131599 |  | opposed piston pump | [5 empty] | proposed |  | 2000-10-18 | 2000-10-18 |  | Europump 1232 | 132040 | facts about rotating equipment
4112 |  | German | 193263 | rotating equipment engineering | 131599 |  | Pumpe mit gegenläufigen Kolben | 1133743 | 1981 | is a synonym of | 131599 |  | opposed piston pump | [5 empty] | proposed |  | 2000-10-18 | 2000-10-18 |  | Europump 1232 | 132040 | facts about rotating equipment
4113 |  | German | 193263 | rotating equipment engineering | 131599 |  | Gegenlaufkolbenpumpe | 1133869 | 1981 | is a synonym of | 131599 |  | opposed piston pump | [5 empty] | proposed |  | 2000-10-18 | 2000-10-18 |  | Europump 1232 | 132040 | facts about rotating equipment
4114 | 910036 | English | 193263 | rotating equipment engineering | 131600 |  | ore washing pump | 1133255 | 1146 | is a specialization of | 553812 |  | application | of a pump. | is an application of a pump. |  |  |  | proposed |  | 2000-10-18 | 2000-10-18 |  | Europump 6608 | 132040 | facts about rotating equipment
4115 |  | German | 193263 | rotating equipment engineering | 131600 |  | Erzwäschepumpe | 1133841 | 1981 | is a synonym of | 131600 |  | ore washing pump | [5 empty] | proposed |  | 2000-10-18 | 2000-10-18 |  | Europump 6608 | 132040 | facts about rotating equipment
4116 | 910036 | English | 193263 | rotating equipment engineering | 131600 | 0,1 | ore washing pump | 1134646 | 5343 | is by definition a role of a | 130206 | 1,1 | pump | [5 empty] | proposed |  | 2000-10-18 | 2001-06-22 | Andy Bush | Europump 6608 | 132040 | facts about rotating equipment
4117 | 910036 | English | 193263 | rotating equipment engineering | 131601 |  | paper stock pump | 1133256 | 1146 | is a specialization of | 553812 |  | application | of a pump. | is an application of a pump. |  |  | also Europump 7303 | proposed |  | 2000-10-18 | 2000-10-18 |  | Europump 4010 | 132040 | facts about rotating equipment
4118 |  | German | 193263 | rotating equipment engineering | 131601 |  | Papierstoffpumpe | 1133978 | 1981 | is a synonym of | 131601 |  | paper stock pump | [5 empty] | proposed |  | 2000-10-18 | 2000-10-18 |  | Europump 7303 | 132040 | facts about rotating equipment
4119 |  | German | 193263 | rotating equipment engineering | 131601 |  | Stoffpumpe | 1134092 | 1981 | is a synonym of | 131601 |  | paper stock pump | [5 empty] | proposed |  | 2000-10-18 | 2000-10-18 |  | Europump 4010 | 132040 | facts about rotating equipment
4120 | 910036 | English | 193263 | rotating equipment engineering | 131601 | 0,1 | paper stock pump | 1134647 | 5343 | is by definition a role of a | 130206 | 1,1 | pump |  |  |  |  | also Europump 7303 | proposed |  | 2000-10-18 | 2001-06-22 | Andy Bush | Europump 4010 | 132040 | facts about rotating equipment
4121 | 910036 | English | 193263 | rotating equipment engineering | 131602 |  | partial load pump | 1133257 | 1146 | is a specialization of | 553812 |  | application | of a pump. | is an application of a pump. |  |  |  | proposed |  | 2000-10-18 | 2000-10-18 |  | Europump 2012 | 132040 | facts about rotating equipment
4122 |  | German | 193263 | rotating equipment engineering | 131602 |  | Teillastpumpe | 1134103 | 1981 | is a synonym of | 131602 |  | partial load pump | [5 empty] | proposed |  | 2000-10-18 | 2000-10-18 |  | Europump 2012 | 132040 | facts about rotating equipment
4123 | 910036 | English | 193263 | rotating equipment engineering | 131602 | 0,1 | partial load pump | 1134648 | 5343 | is by definition a role of a | 130206 | 1,1 | pump | [5 empty] | proposed |  | 2000-10-18 | 2001-06-22 | Andy Bush | Europump 2012 | 132040 | facts about rotating equipment
4124 | 910036 | English | 193263 | rotating equipment engineering | 131603 |  | peal load pump | 1133258 | 1146 | is a specialization of | 553812 |  | application | of a pump. | is an application of a pump. |  |  |  | proposed |  | 2000-10-18 | 2000-10-18 |  | Europump 2015 | 132040 | facts about rotating equipment
4125 |  | German | 193263 | rotating equipment engineering | 131603 |  | Spitzenlastpumpe | 1134083 | 1981 | is a synonym of | 131603 |  | peal load pump | [5 empty] | proposed |  | 2000-10-18 | 2000-10-18 |  | Europump 2015 | 132040 | facts about rotating equipment
4126 | 910036 | English | 193263 | rotating equipment engineering | 131603 | 0,1 | peal load pump | 1134649 | 5343 | is by definition a role of a | 130206 | 1,1 | pump | [5 empty] | proposed |  | 2000-10-18 | 2001-06-22 | Andy Bush | Europump 2015 | 132040 | facts about rotating equipment
4127 | 910036 | English | 193263 | rotating equipment engineering | 131604 |  | petrochemical pump | 1133259 | 1146 | is a specialization of | 553812 |  | application | of a pump. | is an application of a pump. |  |  |  | proposed |  | 2000-10-18 | 2000-10-18 |  | Europump 7913 | 132040 | facts about rotating equipment
4128 |  | German | 193263 | rotating equipment engineering | 131604 |  | Pumpe für die Petrochemie | 1133997 | 1981 | is a synonym of | 131604 |  | petrochemical pump | [5 empty] | proposed |  | 2000-10-18 | 2000-10-18 |  | Europump 7913 | 132040 | facts about rotating equipment
4129 | 910036 | English | 193263 | rotating equipment engineering | 131604 | 0,1 | petrochemical pump | 1134650 | 5343 | is by definition a role of a | 130206 | 1,1 | pump | [5 empty] | proposed |  | 2000-10-18 | 2001-06-22 | Andy Bush | Europump 7913 | 132040 | facts about rotating equipment
4130 | 910036 | English | 193263 | rotating equipment engineering | 131605 |  | pipeline axial flow pump | 1133260 | 1146 | is a specialization of | 131606 |  | pipeline pump | that is a usage of an axial flow pump when used in a pipeline system where a large liquid flow is to be pumped over relatively long distances. In general the head is mainly built up by the pipeline system resistance. | is a pipeline pump that is a usage of an axial flow pump when used in a pipeline system where a large liquid flow is to be pumped over relatively long distances. In general the head is mainly built up by the pipeline system resistance. |  |  |  | accepted |  | 2000-10-18 | 2007-10-08 | Jan Slaa | Europump 1126 | 132040 | facts about rotating equipment
4131 |  | German | 193263 | rotating equipment engineering | 131605 |  | Rohrgehäusepumpe | 1134037 | 1981 | is a synonym of | 131605 |  | pipeline axial flow pump | [5 empty] | proposed |  | 2000-10-18 | 2000-10-18 |  | Europump 1126 | 132040 | facts about rotating equipment
4132 | 910036 | English | 193263 | rotating equipment engineering | 131605 | 0,1 | pipeline axial flow pump | 1134651 | 5343 | is by definition a role of a | 130459 | 1,1 | axial flow pump | [5 empty] | proposed |  | 2000-10-18 | 2001-06-22 | Andy Bush | Europump 1126 | 132040 | facts about rotating equipment
4134 | 910036 | English | 193263 | rotating equipment engineering | 131606 |  | pipeline pump | 1133261 | 1146 | is a specialization of | 553812 |  | application | of a pump when used in a pipeline system where product is pumped over relatively long distances. In general the head is mainly built up by the pipeline system resistance. | is an application of a pump when used in a pipeline system where product is pumped over relatively long distances. In general the head is mainly built up by the pipeline system resistance. |  |  |  | proposed |  | 2000-10-18 | 2000-10-18 |  | Europump 6706 | 132040 | facts about rotating equipment
4135 |  | German | 193263 | rotating equipment engineering | 131606 |  | Pipelinepumpe | 1133982 | 1981 | is a synonym of | 131606 |  | pipeline pump | [5 empty] | proposed |  | 2000-10-18 | 2000-10-18 |  | Europump 6706 | 132040 | facts about rotating equipment
4136 | 910036 | English | 193263 | rotating equipment engineering | 131606 | 0,1 | pipeline pump | 1134652 | 5343 | is by definition a role of a | 130206 | 1,1 | pump | [5 empty] | proposed |  | 2000-10-18 | 2001-06-22 | Andy Bush | Europump 6706 | 132040 | facts about rotating equipment
4138 | 910036 | English | 193263 | rotating equipment engineering | 131607 |  | piston pump with centre stuffing box | 1133262 | 1146 | is a specialization of | 130206 |  | pump |  | is a pump |  |  |  | proposed |  | 2000-10-18 | 2000-10-18 |  | Europump 1925 | 132040 | facts about rotating equipment
4139 |  | German | 193263 | rotating equipment engineering | 131607 |  | Kolbenpumpe mit Mittelstopfbuchse | 1133940 | 1981 | is a synonym of | 131607 |  | piston pump with centre stuffing box | [5 empty] | proposed |  | 2000-10-18 | 2000-10-18 |  | Europump 1925 | 132040 | facts about rotating equipment
4140 | 910036 | English | 193263 | rotating equipment engineering | 131608 |  | piston pump with end stuffing box | 1133263 | 1146 | is a specialization of | 130206 |  | pump |  | is a pump |  |  |  | proposed |  | 2000-10-18 | 2000-10-18 |  | Europump 1923 | 132040 | facts about rotating equipment
4141 |  | German | 193263 | rotating equipment engineering | 131608 |  | Kolbenpumpe mit Endstopfbuchse | 1133938 | 1981 | is a synonym of | 131608 |  | piston pump with end stuffing box | [5 empty] | proposed |  | 2000-10-18 | 2000-10-18 |  | Europump 1923 | 132040 | facts about rotating equipment
4142 | 910036 | English | 193263 | rotating equipment engineering | 131609 |  | piston pump with inner stuffing box | 1133264 | 1146 | is a specialization of | 130206 |  | pump |  | is a pump |  |  |  | proposed |  | 2000-10-18 | 2000-10-18 |  | Europump 1924 | 132040 | facts about rotating equipment
4143 |  | German | 193263 | rotating equipment engineering | 131609 |  | Kolbenpumpe mit Innenstopfbuchse | 1133939 | 1981 | is a synonym of | 131609 |  | piston pump with inner stuffing box | [5 empty] | proposed |  | 2000-10-18 | 2000-10-18 |  | Europump 1924 | 132040 | facts about rotating equipment
4144 | 910036 | English | 193263 | rotating equipment engineering | 131610 |  | piston pump with pistons arranged in V-type | 1133265 | 1146 | is a specialization of | 130206 |  | pump |  | is a pump |  |  |  | proposed |  | 2000-10-18 | 2000-10-18 |  | Europump 1234 | 132040 | facts about rotating equipment
4145 |  | German | 193263 | rotating equipment engineering | 131610 |  | Kolbenpumpe mit Zylindern in V-Form | 1133941 | 1981 | is a synonym of | 131610 |  | piston pump with pistons arranged in V-type | [5 empty] | proposed |  | 2000-10-18 | 2000-10-18 |  | Europump 1234 | 132040 | facts about rotating equipment
4146 | 910036 | English | 193263 | rotating equipment engineering | 131611 |  | piston pump, valves arranged in valve chambers | 1133266 | 1146 | is a specialization of | 130206 |  | pump |  | is a pump |  |  |  | proposed |  | 2000-10-18 | 2000-10-18 |  | Europump 1238 | 132040 | facts about rotating equipment
4147 |  | German | 193263 | rotating equipment engineering | 131611 |  | Kolbenpumpe in Ventilgehäusebauweise | 1133935 | 1981 | is a synonym of | 131611 |  | piston pump, valves arranged in valve chambers | [5 empty] | proposed |  | 2000-10-18 | 2000-10-18 |  | Europump 1238 | 132040 | facts about rotating equipment
4148 |  | German | 193263 | rotating equipment engineering | 131611 |  | Kolbenpumpe in Ventilkammerbauweise | 1133936 | 1981 | is a synonym of | 131611 |  | piston pump, valves arranged in valve chambers | [5 empty] | proposed |  | 2000-10-18 | 2000-10-18 |  | Europump 1238 | 132040 | facts about rotating equipment
4149 |  | German | 193263 | rotating equipment engineering | 131611 |  | Ventilgehäusetyp Pumpe | 1134118 | 1981 | is a synonym of | 131611 |  | piston pump, valves arranged in valve chambers | [5 empty] | proposed |  | 2000-10-18 | 2000-10-18 |  | Europump 1238 | 132040 | facts about rotating equipment
4150 |  | German | 193263 | rotating equipment engineering | 131611 |  | Ventilkammertyp Pumpe | 1134119 | 1981 | is a synonym of | 131611 |  | piston pump, valves arranged in valve chambers | [5 empty] | proposed |  | 2000-10-18 | 2000-10-18 |  | Europump 1238 | 132040 | facts about rotating equipment
4151 | 910036 | English | 193263 | rotating equipment engineering | 131612 |  | plastic lined pump | 1133267 | 1146 | is a specialization of | 130206 |  | pump | that is lined with a plastic lining for internal parts. | is a pump that is lined with a plastic lining for internal parts. |  |  |  | accepted |  | 2000-10-18 | 2007-10-08 | Jan Slaa | Europump 5010 | 132040 | facts about rotating equipment
4152 |  | German | 193263 | rotating equipment engineering | 131612 |  | kunststoffausgekleidete Pumpe | 1133950 | 1981 | is a synonym of | 131612 |  | plastic lined pump | [5 empty] | proposed |  | 2000-10-18 | 2000-10-18 |  | Europump 5010 | 132040 | facts about rotating equipment
4153 |  | German | 193263 | rotating equipment engineering | 131612 |  | Pumpe mit Kunststoffauskleidung | 1134017 | 1981 | is a synonym of | 131612 |  | plastic lined pump | [5 empty] | proposed |  | 2000-10-18 | 2000-10-18 |  | Europump 5010 | 132040 | facts about rotating equipment
4155 | 910036 | English | 193263 | rotating equipment engineering | 131613 |  | plastic pump | 1133268 | 1146 | is a specialization of | 130206 |  | pump | that is made of plastic. | is a pump that is made of plastic. |  |  |  | proposed |  | 2000-10-18 | 2000-10-18 |  | Europump 5009 | 132040 | facts about rotating equipment
4156 |  | German | 193263 | rotating equipment engineering | 131613 |  | Kunststoffpumpe | 1133951 | 1981 | is a synonym of | 131613 |  | plastic pump | [5 empty] | proposed |  | 2000-10-18 | 2000-10-18 |  | Europump 5009 | 132040 | facts about rotating equipment
4157 | 910036 | English | 193263 | rotating equipment engineering | 131614 |  | portable fire pump | 1133269 | 1146 | is a specialization of | 131375 |  | portable pump |  | is a portable pump |  |  |  | proposed |  | 2000-10-18 | 2000-10-18 |  | Europump 7902 | 132040 | facts about rotating equipment
4158 |  | German | 193263 | rotating equipment engineering | 131614 |  | tragbare Feuerlöschpumpe | 1134105 | 1981 | is a synonym of | 131614 |  | portable fire pump | [5 empty] | proposed |  | 2000-10-18 | 2000-10-18 |  | Europump 7902 | 132040 | facts about rotating equipment
4159 | 910036 | English | 193263 | rotating equipment engineering | 131615 |  | portable fire unit | 1133270 | 1146 | is a specialization of | 131216 |  | pump unit |  | is a pump unit |  |  |  | proposed |  | 2000-10-18 | 2000-10-18 |  | Europump 7102 | 132040 | facts about rotating equipment
4160 | 910036 | English | 193263 | rotating equipment engineering | 131615 |  | portable fire fighting unit | 1133984 | 1981 | is a synonym of | 131615 |  | portable fire unit | [5 empty] | proposed |  | 2000-10-18 | 2000-10-18 |  | Europump 7102 | 132040 | facts about rotating equipment
4161 |  | German | 193263 | rotating equipment engineering | 131615 |  | Tragkraftspritze | 1134106 | 1981 | is a synonym of | 131615 |  | portable fire unit | [5 empty] | proposed |  | 2000-10-18 | 2000-10-18 |  | Europump 7102 | 132040 | facts about rotating equipment
4162 | 910036 | English | 193263 | rotating equipment engineering | 131616 |  | power pump with flywheel | 1133271 | 1146 | is a specialization of | 130206 |  | pump |  | is a pump |  |  |  | proposed |  | 2000-10-18 | 2000-10-18 |  | Europump 1921 | 132040 | facts about rotating equipment
4163 |  | German | 193263 | rotating equipment engineering | 131616 |  | Kurbelpumpe mit Schwungrad | 1133952 | 1981 | is a synonym of | 131616 |  | power pump with flywheel | [5 empty] | proposed |  | 2000-10-18 | 2000-10-18 |  | Europump 1921 | 132040 | facts about rotating equipment
4164 | 910036 | English | 193263 | rotating equipment engineering | 131617 |  | power station pump | 1133272 | 1146 | is a specialization of | 553812 |  | application | of a pump. | is an application of a pump. |  |  |  | proposed |  | 2000-10-18 | 2000-10-18 |  | Europump 6401 | 132040 | facts about rotating equipment
4165 |  | German | 193263 | rotating equipment engineering | 131617 |  | Kraftwerkspumpe | 1133945 | 1981 | is a synonym of | 131617 |  | power station pump | [5 empty] | proposed |  | 2000-10-18 | 2000-10-18 |  | Europump 6401 | 132040 | facts about rotating equipment
4166 | 910036 | English | 193263 | rotating equipment engineering | 131617 | 0,1 | power station pump | 1134653 | 5343 | is by definition a role of a | 130206 | 1,1 | pump | [5 empty] | proposed |  | 2000-10-18 | 2001-06-22 | Andy Bush | Europump 6401 | 132040 | facts about rotating equipment
4167 | 910036 | English | 193263 | rotating equipment engineering | 131618 |  | pulp water pump | 1133273 | 1146 | is a specialization of | 553812 |  | application | of a pump. | is an application of a pump. |  |  | also Europump 7305 | proposed |  | 2000-10-18 | 2000-10-18 |  | Europump 7205 | 132040 | facts about rotating equipment
4168 |  | German | 193263 | rotating equipment engineering | 131618 |  | Preßwasserpumpe | 1133986 | 1981 | is a synonym of | 131618 |  | pulp water pump | [5 empty] | proposed |  | 2000-10-18 | 2000-10-18 |  | Europump 7205 | 132040 | facts about rotating equipment
4169 |  | German | 193263 | rotating equipment engineering | 131618 |  | Rücknahmepumpe | 1134044 | 1981 | is a synonym of | 131618 |  | pulp water pump | [5 empty] | proposed |  | 2000-10-18 | 2000-10-18 |  | Europump 7205 | 132040 | facts about rotating equipment
4170 |  | German | 193263 | rotating equipment engineering | 131618 |  | Siebwasserpumpe | 1134069 | 1981 | is a synonym of | 131618 |  | pulp water pump | [5 empty] | proposed |  | 2000-10-18 | 2000-10-18 |  | Europump 7305 | 132040 | facts about rotating equipment
4171 | 910036 | English | 193263 | rotating equipment engineering | 131618 | 0,1 | pulp water pump | 1134654 | 5343 | is by definition a role of a | 130206 | 1,1 | pump |  |  |  |  | also Europump 7305 | proposed |  | 2000-10-18 | 2001-06-22 | Andy Bush | Europump 7205 | 132040 | facts about rotating equipment
4172 | 910036 | English | 193263 | rotating equipment engineering | 131619 |  | pump for desalination of sea water | 1133274 | 1146 | is a specialization of | 553812 |  | application | of a pump. | is an application of a pump. |  |  |  | proposed |  | 2000-10-18 | 2000-10-18 |  | Europump 7501 | 132040 | facts about rotating equipment
4173 |  | German | 193263 | rotating equipment engineering | 131619 |  | Meerwasserentsalzungspumpe | 1133963 | 1981 | is a synonym of | 131619 |  | pump for desalination of sea water | [5 empty] | proposed |  | 2000-10-18 | 2000-10-18 |  | Europump 7501 | 132040 | facts about rotating equipment
4174 |  | German | 193263 | rotating equipment engineering | 131619 |  | Pumpe für die Meerwasserentsalzung | 1133995 | 1981 | is a synonym of | 131619 |  | pump for desalination of sea water | [5 empty] | proposed |  | 2000-10-18 | 2000-10-18 |  | Europump 7501 | 132040 | facts about rotating equipment
4175 | 910036 | English | 193263 | rotating equipment engineering | 131619 | 0,1 | pump for desalination of sea water | 1134655 | 5343 | is by definition a role of a | 130206 | 1,1 | pump | [5 empty] | proposed |  | 2000-10-18 | 2001-06-22 | Andy Bush | Europump 7501 | 132040 | facts about rotating equipment
4176 | 910036 | English | 193263 | rotating equipment engineering | 131620 |  | pump for dry installation | 1133275 | 1146 | is a specialization of | 553812 |  | application | of a pump. | is an application of a pump. |  |  |  | proposed |  | 2000-10-18 | 2000-10-18 |  | Europump 1045 | 132040 | facts about rotating equipment
4177 | 910036 | English | 193263 | rotating equipment engineering | 131620 |  | pump for dry sump installation | 1133987 | 1981 | is a synonym of | 131620 |  | pump for dry installation | [5 empty] | proposed |  | 2000-10-18 | 2000-10-18 |  | Europump 1045 | 132040 | facts about rotating equipment
4178 |  | German | 193263 | rotating equipment engineering | 131620 |  | Pumpe für Trockenaufstellung | 1134001 | 1981 | is a synonym of | 131620 |  | pump for dry installation | [5 empty] | proposed |  | 2000-10-18 | 2000-10-18 |  | Europump 1045 | 132040 | facts about rotating equipment
4179 | 910036 | English | 193263 | rotating equipment engineering | 131620 | 0,1 | pump for dry installation | 1134656 | 5343 | is by definition a role of a | 130206 | 1,1 | pump | [5 empty] | proposed |  | 2000-10-18 | 2001-06-22 | Andy Bush | Europump 1045 | 132040 | facts about rotating equipment
4180 | 910036 | English | 193263 | rotating equipment engineering | 131621 |  | pump for electro plating industry | 1133276 | 1146 | is a specialization of | 553812 |  | application | of a pump. | is an application of a pump. |  |  |  | proposed |  | 2000-10-18 | 2000-10-18 |  | Europump 7911 | 132040 | facts about rotating equipment
4181 |  | German | 193263 | rotating equipment engineering | 131621 |  | Pumpe für die Galvanotechnik | 1133993 | 1981 | is a synonym of | 131621 |  | pump for electro plating industry | [5 empty] | proposed |  | 2000-10-18 | 2000-10-18 |  | Europump 7911 | 132040 | facts about rotating equipment
4182 | 910036 | English | 193263 | rotating equipment engineering | 131621 | 0,1 | pump for electro plating industry | 1134657 | 5343 | is by definition a role of a | 130206 | 1,1 | pump | [5 empty] | proposed |  | 2000-10-18 | 2001-06-22 | Andy Bush | Europump 7911 | 132040 | facts about rotating equipment
4183 | 910036 | English | 193263 | rotating equipment engineering | 131622 |  | pump for leather industry | 1133277 | 1146 | is a specialization of | 553812 |  | application | of a pump. | is an application of a pump. |  |  |  | proposed |  | 2000-10-18 | 2000-10-18 |  | Europump 7912 | 132040 | facts about rotating equipment
4184 |  | German | 193263 | rotating equipment engineering | 131622 |  | Pumpe für die Lederindustrie | 1133994 | 1981 | is a synonym of | 131622 |  | pump for leather industry | [5 empty] | proposed |  | 2000-10-18 | 2000-10-18 |  | Europump 7912 | 132040 | facts about rotating equipment
4185 | 910036 | English | 193263 | rotating equipment engineering | 131622 | 0,1 | pump for leather industry | 1134658 | 5343 | is by definition a role of a | 130206 | 1,1 | pump | [5 empty] | proposed |  | 2000-10-18 | 2001-06-22 | Andy Bush | Europump 7912 | 132040 | facts about rotating equipment
4186 | 910036 | English | 193263 | rotating equipment engineering | 131623 |  | pump for liquid salt | 1133278 | 1146 | is a specialization of | 553812 |  | application | of a pump. | is an application of a pump. |  |  |  | proposed |  | 2000-10-18 | 2000-10-18 |  | Europump 4030 | 132040 | facts about rotating equipment
4187 |  | German | 193263 | rotating equipment engineering | 131623 |  | Pumpe für flüssige Salze | 1134000 | 1981 | is a synonym of | 131623 |  | pump for liquid salt | [5 empty] | proposed |  | 2000-10-18 | 2000-10-18 |  | Europump 4030 | 132040 | facts about rotating equipment
4188 | 910036 | English | 193263 | rotating equipment engineering | 131623 | 0,1 | pump for liquid salt | 1134659 | 5343 | is by definition a role of a | 130206 | 1,1 | pump | [5 empty] | proposed |  | 2000-10-18 | 2001-06-22 | Andy Bush | Europump 4030 | 132040 | facts about rotating equipment
4189 | 910036 | English | 193263 | rotating equipment engineering | 131624 |  | pump for offshore duties | 1133279 | 1146 | is a specialization of | 553812 |  | application | of a pump. | is an application of a pump. |  |  |  | proposed |  | 2000-10-18 | 2000-10-18 |  | Europump 6710 | 132040 | facts about rotating equipment
4190 |  | German | 193263 | rotating equipment engineering | 131624 |  | Pumpe für die Offshoretechnik | 1133996 | 1981 | is a synonym of | 131624 |  | pump for offshore duties | [5 empty] | proposed |  | 2000-10-18 | 2000-10-18 |  | Europump 6710 | 132040 | facts about rotating equipment
4191 | 910036 | English | 193263 | rotating equipment engineering | 131624 | 0,1 | pump for offshore duties | 1134660 | 5343 | is by definition a role of a | 130206 | 1,1 | pump | [5 empty] | proposed |  | 2000-10-18 | 2001-06-22 | Andy Bush | Europump 6710 | 132040 | facts about rotating equipment
4192 | 910036 | English | 193263 | rotating equipment engineering | 131625 |  | pump for ore preparation | 1133280 | 1146 | is a specialization of | 553812 |  | application | of a pump. | is an application of a pump. |  |  |  | proposed |  | 2000-10-18 | 2000-10-18 |  | Europump 7910 | 132040 | facts about rotating equipment
4193 |  | German | 193263 | rotating equipment engineering | 131625 |  | Pumpe für die Erzaufbereitung | 1133992 | 1981 | is a synonym of | 131625 |  | pump for ore preparation | [5 empty] | proposed |  | 2000-10-18 | 2000-10-18 |  | Europump 7910 | 132040 | facts about rotating equipment
4194 | 910036 | English | 193263 | rotating equipment engineering | 131625 | 0,1 | pump for ore preparation | 1134661 | 5343 | is by definition a role of a | 130206 | 1,1 | pump | [5 empty] | proposed |  | 2000-10-18 | 2001-06-22 | Andy Bush | Europump 7910 | 132040 | facts about rotating equipment
4195 | 910036 | English | 193263 | rotating equipment engineering | 131626 |  | pump for pharmaceutical industry | 1133281 | 1146 | is a specialization of | 553812 |  | application | of a pump. | is an application of a pump. |  |  |  | proposed |  | 2000-10-18 | 2000-10-18 |  | Europump 7921 | 132040 | facts about rotating equipment
4196 |  | German | 193263 | rotating equipment engineering | 131626 |  | Pharmaziepumpe | 1133979 | 1981 | is a synonym of | 131626 |  | pump for pharmaceutical industry | [5 empty] | proposed |  | 2000-10-18 | 2000-10-18 |  | Europump 7921 | 132040 | facts about rotating equipment
4197 | 910036 | English | 193263 | rotating equipment engineering | 131626 | 0,1 | pump for pharmaceutical industry | 1134662 | 5343 | is by definition a role of a | 130206 | 1,1 | pump | [5 empty] | proposed |  | 2000-10-18 | 2001-06-22 | Andy Bush | Europump 7921 | 132040 | facts about rotating equipment
4198 | 910036 | English | 193263 | rotating equipment engineering | 131627 |  | pump for the sugar industry | 1133282 | 1146 | is a specialization of | 553812 |  | application | of a pump. | is an application of a pump. |  |  |  | proposed |  | 2000-10-18 | 2000-10-18 |  | Europump 7200 | 132040 | facts about rotating equipment
4199 |  | German | 193263 | rotating equipment engineering | 131627 |  | Pumpe für die Zuckerindustrie | 1133998 | 1981 | is a synonym of | 131627 |  | pump for the sugar industry | [5 empty] | proposed |  | 2000-10-18 | 2000-10-18 |  | Europump 7200 | 132040 | facts about rotating equipment
4200 |  | German | 193263 | rotating equipment engineering | 131627 |  | Zuckerindustriepumpe | 1134151 | 1981 | is a synonym of | 131627 |  | pump for the sugar industry | [5 empty] | proposed |  | 2000-10-18 | 2000-10-18 |  | Europump 7200 | 132040 | facts about rotating equipment
4201 | 910036 | English | 193263 | rotating equipment engineering | 131627 | 0,1 | pump for the sugar industry | 1134663 | 5343 | is by definition a role of a | 130206 | 1,1 | pump | [5 empty] | proposed |  | 2000-10-18 | 2001-06-22 | Andy Bush | Europump 7200 | 132040 | facts about rotating equipment
4202 | 910036 | English | 193263 | rotating equipment engineering | 131628 |  | turbine of a pump | 1133283 | 1146 | is a specialization of | 553812 |  | application | of a turbine to drive a pump. | is an application of a turbine to drive a pump. |  |  |  | proposed |  | 2000-10-18 | 2000-10-18 |  | Europump 6408 | 132040 | facts about rotating equipment
4203 |  | German | 193263 | rotating equipment engineering | 131628 |  | Pumpenturbine | 1134020 | 1981 | is a synonym of | 131628 |  | pump turbine | [5 empty] | accepted |  | 2000-10-18 | 2000-10-18 |  | Europump 6408 | 132040 | facts about rotating equipment
4204 |  | German | 193263 | rotating equipment engineering | 131628 |  | Turbinenpumpe | 1134111 | 1981 | is a synonym of | 131628 |  | pump turbine |  |  |  |  | or translation of turbine pump? | issue |  | 2000-10-18 | 2000-10-18 |  | Europump 6408 | 132040 | facts about rotating equipment
4205 | 910036 | English | 193263 | rotating equipment engineering | 131628 |  | turbine of a pump | 1135187 | 5343 | is by definition a role of a | 130281 |  | turbine | [5 empty] | accepted |  | 2008-04-07 | 2008-04-07 | Andries van Renssen | LNG project | 132040 | facts about rotating equipment
4206 | 910036 | English | 193263 | rotating equipment engineering | 131628 |  | turbine of a pump | 1135188 | 5465 | is by definition a role of a part of a | 130600 |  | pump system | [5 empty] | accepted |  | 2008-04-07 | 2008-04-07 | Andries van Renssen | LNG project | 132040 | facts about rotating equipment
4207 | 910036 | English | 193263 | rotating equipment engineering | 131628 |  | pump turbine | 1135189 | 1981 | is a synonym of | 131628 |  | turbine of a pump | [5 empty] | accepted |  | 2008-04-07 | 2008-04-07 | Andries van Renssen | LNG project | 132040 | facts about rotating equipment
4208 | 910036 | English | 193263 | rotating equipment engineering | 131629 |  | pump with bearing bracket | 1133284 | 1146 | is a specialization of | 130206 |  | pump |  | is a pump |  |  |  | proposed |  | 2000-10-18 | 2000-10-18 |  | Europump 1025 | 132040 | facts about rotating equipment
4209 |  | German | 193263 | rotating equipment engineering | 131629 |  | Lagerträgerpumpe | 1133957 | 1981 | is a synonym of | 131629 |  | pump with bearing bracket | [5 empty] | proposed |  | 2000-10-18 | 2000-10-18 |  | Europump 1025 | 132040 | facts about rotating equipment
4210 |  | German | 193263 | rotating equipment engineering | 131629 |  | Pumpe mit Lagerträger | 1134018 | 1981 | is a synonym of | 131629 |  | pump with bearing bracket | [5 empty] | proposed |  | 2000-10-18 | 2000-10-18 |  | Europump 1025 | 132040 | facts about rotating equipment
4211 | 910036 | English | 193263 | rotating equipment engineering | 131630 |  | pump with cooling jacket | 1133285 | 1146 | is a specialization of | 130206 |  | pump |  | is a pump |  |  |  | proposed |  | 2000-10-18 | 2000-10-18 |  | Europump 1943 | 132040 | facts about rotating equipment
4212 |  | German | 193263 | rotating equipment engineering | 131630 |  | Kühlmantelpumpe | 1133948 | 1981 | is a synonym of | 131630 |  | pump with cooling jacket | [5 empty] | proposed |  | 2000-10-18 | 2000-10-18 |  | Europump 1943 | 132040 | facts about rotating equipment
4213 | 910036 | English | 193263 | rotating equipment engineering | 131631 |  | pump with cylclic electromagnetic drive | 1133286 | 1146 | is a specialization of | 130206 |  | pump |  | is a pump |  |  |  | proposed |  | 2000-10-18 | 2000-10-18 |  | Europump 3013 | 132040 | facts about rotating equipment
4214 |  | German | 193263 | rotating equipment engineering | 131631 |  | Pumpe mit elektromagnetischem Antrieb | 1134012 | 1981 | is a synonym of | 131631 |  | pump with cylclic electromagnetic drive | [5 empty] | proposed |  | 2000-10-18 | 2000-10-18 |  | Europump 3013 | 132040 | facts about rotating equipment
4215 | 910036 | English | 193263 | rotating equipment engineering | 131632 |  | pump with external bearing(s) | 1133287 | 1146 | is a specialization of | 130206 |  | pump |  | is a pump |  |  |  | proposed |  | 2000-10-18 | 2000-10-18 |  | Europump 1043 | 132040 | facts about rotating equipment
4216 |  | German | 193263 | rotating equipment engineering | 131632 |  | Pumpe mit Außenlager | 1134006 | 1981 | is a synonym of | 131632 |  | pump with external bearing(s) | [5 empty] | proposed |  | 2000-10-18 | 2000-10-18 |  | Europump 1043 | 132040 | facts about rotating equipment
4217 | 910036 | English | 193263 | rotating equipment engineering | 131634 |  | pump with internal bearing(s) | 1133289 | 1146 | is a specialization of | 130206 |  | pump |  | is a pump |  |  |  | proposed |  | 2000-10-18 | 2000-10-18 |  | Europump 1042 | 132040 | facts about rotating equipment
4218 |  | German | 193263 | rotating equipment engineering | 131634 |  | Pumpe mit Innenlager | 1134016 | 1981 | is a synonym of | 131634 |  | pump with internal bearing(s) | [5 empty] | proposed |  | 2000-10-18 | 2000-10-18 |  | Europump 1042 | 132040 | facts about rotating equipment
4219 | 910036 | English | 193263 | rotating equipment engineering | 131635 |  | pump with opposed impellers | 1133290 | 1146 | is a specialization of | 130206 |  | pump |  | is a pump |  |  |  | proposed |  | 2000-10-18 | 2000-10-18 |  | Europump 1037 | 132040 | facts about rotating equipment
4220 |  | German | 193263 | rotating equipment engineering | 131635 |  | Pumpe mit gegenläufigen Laufrädern | 1134014 | 1981 | is a synonym of | 131635 |  | pump with opposed impellers | [5 empty] | proposed |  | 2000-10-18 | 2000-10-18 |  | Europump 1037 | 132040 | facts about rotating equipment
4221 | 910036 | English | 193263 | rotating equipment engineering | 131636 |  | pump with overhung impeller | 1133291 | 1146 | is a specialization of | 130206 |  | pump |  | is a pump |  |  |  | proposed |  | 2000-10-18 | 2000-10-18 |  | Europump 1038 | 132040 | facts about rotating equipment
4222 |  | German | 193263 | rotating equipment engineering | 131636 |  | Pumpe mit fliegend angeordnetem Laufrad | 1134013 | 1981 | is a synonym of | 131636 |  | pump with overhung impeller | [5 empty] | proposed |  | 2000-10-18 | 2000-10-18 |  | Europump 1038 | 132040 | facts about rotating equipment
4223 | 910036 | English | 193263 | rotating equipment engineering | 131637 |  | quadruple acting semi-rotary pump | 1133292 | 1146 | is a specialization of | 130206 |  | pump |  | is a pump |  |  |  | proposed |  | 2000-10-18 | 2000-10-18 |  | Europump 922 | 132040 | facts about rotating equipment
4224 |  | German | 193263 | rotating equipment engineering | 131637 |  | vierfachwirkende Flügelpumpe | 1134130 | 1981 | is a synonym of | 131637 |  | quadruple acting semi-rotary pump | [5 empty] | proposed |  | 2000-10-18 | 2000-10-18 |  | Europump 922 | 132040 | facts about rotating equipment
4225 | 910036 | English | 193263 | rotating equipment engineering | 131638 |  | radial flow pump with shrouded impeller | 1133293 | 1146 | is a specialization of | 130206 |  | pump |  | is a pump |  |  |  | proposed |  | 2000-10-18 | 2000-10-18 |  | Europump 903 | 132040 | facts about rotating equipment
4226 |  | German | 193263 | rotating equipment engineering | 131638 |  | Radialkreiselpumpe mit geschlossenem Laufrad | 1134024 | 1981 | is a synonym of | 131638 |  | radial flow pump with shrouded impeller | [5 empty] | proposed |  | 2000-10-18 | 2000-10-18 |  | Europump 903 | 132040 | facts about rotating equipment
4227 | 910036 | English | 193263 | rotating equipment engineering | 131639 |  | radially split pump | 1133294 | 1146 | is a specialization of | 130206 |  | pump |  | is a pump |  |  |  | proposed |  | 2000-10-18 | 2000-10-18 |  | Europump 1041 | 132040 | facts about rotating equipment
4228 |  | German | 193263 | rotating equipment engineering | 131639 |  | quergeteilte Pumpe | 1134022 | 1981 | is a synonym of | 131639 |  | radially split pump | [5 empty] | proposed |  | 2000-10-18 | 2000-10-18 |  | Europump 1041 | 132040 | facts about rotating equipment
4229 |  | German | 193263 | rotating equipment engineering | 131639 |  | radialgeteilte Pumpe | 1134023 | 1981 | is a synonym of | 131639 |  | radially split pump | [5 empty] | proposed |  | 2000-10-18 | 2000-10-18 |  | Europump 1041 | 132040 | facts about rotating equipment
4230 | 910036 | English | 193263 | rotating equipment engineering | 131640 |  | raw juice pump | 1133295 | 1146 | is a specialization of | 131364 |  | juice pump |  | is a juice pump |  |  |  | proposed |  | 2000-10-18 | 2003-12-02 | Andries van Renssen | Europump 7952 | 132040 | facts about rotating equipment
4231 |  | German | 193263 | rotating equipment engineering | 131640 |  | Rohsaftpumpe | 1134040 | 1981 | is a synonym of | 131640 |  | raw juice pump | [5 empty] | proposed |  | 2000-10-18 | 2000-10-18 |  | Europump 7952 | 132040 | facts about rotating equipment
4232 | 910036 | English | 193263 | rotating equipment engineering | 131640 | 0,1 | raw juice pump | 1134664 | 5343 | is by definition a role of a | 130206 | 1,1 | pump | [5 empty] | proposed |  | 2000-10-18 | 2001-06-22 | Andy Bush | Europump 7952 | 132040 | facts about rotating equipment
4233 | 910036 | English | 193263 | rotating equipment engineering | 131641 |  | raw liquor pump | 1133296 | 1146 | is a specialization of | 553812 |  | application | of a pump. | is an application of a pump. |  |  |  | proposed |  | 2000-10-18 | 2001-06-22 | Andy Bush | Europump 7224 | 132040 | facts about rotating equipment
4234 | 910036 | English | 193263 | rotating equipment engineering | 131641 | 0,1 | raw liquor pump | 1134665 | 5343 | is by definition a role of a | 130206 | 1,1 | pump | [5 empty] | proposed |  | 2000-10-18 | 2001-06-22 | Andy Bush | Europump 7224 | 132040 | facts about rotating equipment
4235 |  | German | 193263 | rotating equipment engineering | 131642 |  | Klarwasserpumpe | 1133928 | 1981 | is a synonym of | 131642 |  | raw water service pump | [5 empty] | proposed |  | 2000-10-18 | 2000-10-18 |  | Europump 7206 | 132040 | facts about rotating equipment
4236 | 910036 | English | 193263 | rotating equipment engineering | 131643 |  | reactor pump | 1133298 | 1146 | is a specialization of | 553812 |  | application | of a pump when used within a reactor loop. | is an application of a pump when used within a reactor loop. |  |  |  | proposed |  | 2000-10-18 | 2000-10-18 |  | Europump 6406 | 132040 | facts about rotating equipment
4237 |  | German | 193263 | rotating equipment engineering | 131643 |  | Reaktorpumpe | 1134026 | 1981 | is a synonym of | 131643 |  | reactor pump | [5 empty] | proposed |  | 2000-10-18 | 2000-10-18 |  | Europump 6406 | 132040 | facts about rotating equipment
4238 | 910036 | English | 193263 | rotating equipment engineering | 131643 | 0,1 | reactor pump | 1134666 | 5343 | is by definition a role of a | 130206 | 1,1 | pump | [5 empty] | proposed |  | 2000-10-18 | 2001-06-22 | Andy Bush | Europump 6406 | 132040 | facts about rotating equipment
4240 | 910036 | English | 193263 | rotating equipment engineering | 131644 |  | recirculating pump | 1133299 | 1146 | is a specialization of | 553812 |  | application | of a pump when used as part of a recirculation loop within a process. | is an application of a pump when used as part of a recirculation loop within a process. |  |  |  | accepted |  | 2000-10-18 | 2007-10-08 | Jan Slaa | Europump 6414 | 132040 | facts about rotating equipment
4241 |  | German | 193263 | rotating equipment engineering | 131644 |  | Zwangsumwälzpumpe | 1134152 | 1981 | is a synonym of | 131644 |  | recirculating pump | [5 empty] | proposed |  | 2000-10-18 | 2000-10-18 |  | Europump 6414 | 132040 | facts about rotating equipment
4242 | 910036 | English | 193263 | rotating equipment engineering | 131644 | 0,1 | recirculating pump | 1134667 | 5343 | is by definition a role of a | 130206 | 1,1 | pump | [5 empty] | proposed |  | 2000-10-18 | 2001-06-22 | Andy Bush | Europump 6414 | 132040 | facts about rotating equipment
4244 | 910036 | English | 193263 | rotating equipment engineering | 131645 |  | refrigerant pump | 1133300 | 1146 | is a specialization of | 553812 |  | application | of a pump when used and designed for pumping low temperature liquids, as LPG, LNG etc., for which the pump design includes sealing aspects. | is an application of a pump when used and designed for pumping low temperature liquids, as LPG, LNG etc., for which the pump design includes sealing aspects. |  |  |  | proposed |  | 2000-10-18 | 2000-10-18 |  | Europump 4028 | 132040 | facts about rotating equipment
4245 |  | German | 193263 | rotating equipment engineering | 131645 |  | Kältemittelpumpe | 1133918 | 1981 | is a synonym of | 131645 |  | refrigerant pump | [5 empty] | proposed |  | 2000-10-18 | 2000-10-18 |  | Europump 4028 | 132040 | facts about rotating equipment
4246 | 910036 | English | 193263 | rotating equipment engineering | 131645 | 0,1 | refrigerant pump | 1134668 | 5343 | is by definition a role of a | 130206 | 1,1 | pump | [5 empty] | proposed |  | 2000-10-18 | 2001-06-22 | Andy Bush | Europump 4028 | 132040 | facts about rotating equipment
4248 | 910036 | English | 193263 | rotating equipment engineering | 131646 |  | return activated sludge pump | 1133301 | 1146 | is a specialization of | 131316 |  | sludge pump |  | is a sludge pump |  |  |  | proposed |  | 2000-10-18 | 2000-10-18 |  | Europump 6309 | 132040 | facts about rotating equipment
4249 |  | German | 193263 | rotating equipment engineering | 131646 |  | Impfschlammpumpe | 1133910 | 1981 | is a synonym of | 131646 |  | return activated sludge pump | [5 empty] | proposed |  | 2000-10-18 | 2000-10-18 |  | Europump 6309 | 132040 | facts about rotating equipment
4250 | 910036 | English | 193263 | rotating equipment engineering | 131646 | 0,1 | return activated sludge pump | 1134669 | 5343 | is by definition a role of a | 130206 | 1,1 | pump | [5 empty] | proposed |  | 2000-10-18 | 2001-06-22 | Andy Bush | Europump 6309 | 132040 | facts about rotating equipment
4251 | 910036 | English | 193263 | rotating equipment engineering | 131647 |  | return sludge pump | 1133302 | 1146 | is a specialization of | 131316 |  | sludge pump |  | is a sludge pump |  |  |  | proposed |  | 2000-10-18 | 2000-10-18 |  | Europump 6312 | 132040 | facts about rotating equipment
4252 |  | German | 193263 | rotating equipment engineering | 131647 |  | Rücklaufschlammpumpe | 1134043 | 1981 | is a synonym of | 131647 |  | return sludge pump | [5 empty] | proposed |  | 2000-10-18 | 2000-10-18 |  | Europump 6312 | 132040 | facts about rotating equipment
4253 | 910036 | English | 193263 | rotating equipment engineering | 131647 | 0,1 | return sludge pump | 1134670 | 5343 | is by definition a role of a | 130206 | 1,1 | pump | [5 empty] | proposed |  | 2000-10-18 | 2001-06-22 | Andy Bush | Europump 6312 | 132040 | facts about rotating equipment
4254 | 910036 | English | 193263 | rotating equipment engineering | 131648 |  | reversible pump | 1133303 | 1146 | is a specialization of | 130206 |  | pump |  | is a pump |  |  |  | proposed |  | 2000-10-18 | 2000-10-18 |  | Europump 1013 | 132040 | facts about rotating equipment
4255 |  | German | 193263 | rotating equipment engineering | 131648 |  | reversible Pumpe | 1134035 | 1981 | is a synonym of | 131648 |  | reversible pump | [5 empty] | proposed |  | 2000-10-18 | 2000-10-18 |  | Europump 1013 | 132040 | facts about rotating equipment
4256 | 910036 | English | 193263 | rotating equipment engineering | 131649 |  | roller vane pump | 1133304 | 1146 | is a specialization of | 130206 |  | pump |  | is a pump |  |  |  | proposed |  | 2000-10-18 | 2000-10-18 |  | Europump 288 | 132040 | facts about rotating equipment
4257 |  | German | 193263 | rotating equipment engineering | 131649 |  | Drehflügelpumpe | 1133814 | 1981 | is a synonym of | 131649 |  | roller vane pump | [5 empty] | proposed |  | 2000-10-18 | 2000-10-18 |  | Europump 288 | 132040 | facts about rotating equipment
4258 |  | German | 193263 | rotating equipment engineering | 131649 |  | Drehschieberpumpe | 1133815 | 1981 | is a synonym of | 131649 |  | roller vane pump | [5 empty] | proposed |  | 2000-10-18 | 2000-10-18 |  | Europump 288 | 132040 | facts about rotating equipment
4259 | 910036 | English | 193263 | rotating equipment engineering | 131650 |  | rubber lined pump | 1133305 | 1146 | is a specialization of | 130206 |  | pump | that is lined with a rubber lining. | is a pump that is lined with a rubber lining. |  |  |  | proposed |  | 2000-10-18 | 2000-10-18 |  | Europump 5007 | 132040 | facts about rotating equipment
4260 |  | German | 193263 | rotating equipment engineering | 131650 |  | gummierte Pumpe | 1133879 | 1981 | is a synonym of | 131650 |  | rubber lined pump | [5 empty] | proposed |  | 2000-10-18 | 2000-10-18 |  | Europump 5007 | 132040 | facts about rotating equipment
4262 | 910036 | English | 193263 | rotating equipment engineering | 131651 |  | salvage pump | 1133306 | 1146 | is a specialization of | 553812 |  | application | of a pump when used for saving fluid. Tyically for pumping liquid from a ship in an emergency situation. | is an application of a pump when used for saving fluid. Tyically for pumping liquid from a ship in an emergency situation. |  |  |  | proposed |  | 2000-10-18 | 2000-10-18 |  | Europump 6918 | 132040 | facts about rotating equipment
4263 |  | German | 193263 | rotating equipment engineering | 131651 |  | Bergungspumpe | 1133776 | 1981 | is a synonym of | 131651 |  | salvage pump | [5 empty] | proposed |  | 2000-10-18 | 2000-10-18 |  | Europump 6918 | 132040 | facts about rotating equipment
4264 | 910036 | English | 193263 | rotating equipment engineering | 131651 | 0,1 | salvage pump | 1134671 | 5343 | is by definition a role of a | 130206 | 1,1 | pump | [5 empty] | proposed |  | 2000-10-18 | 2001-06-22 | Andy Bush | Europump 6918 | 132040 | facts about rotating equipment
4265 | 910036 | English | 193263 | rotating equipment engineering | 131652 |  | sanitary pump | 1133307 | 1146 | is a specialization of | 553812 |  | application | of a pump when used for sanitary fluid. | is an application of a pump when used for sanitary fluid. |  |  |  | proposed |  | 2000-10-18 | 2000-10-18 |  | Europump 6915 | 132040 | facts about rotating equipment
4266 |  | German | 193263 | rotating equipment engineering | 131652 |  | Sanitärpumpe | 1134046 | 1981 | is a synonym of | 131652 |  | sanitary pump | [5 empty] | proposed |  | 2000-10-18 | 2000-10-18 |  | Europump 6915 | 132040 | facts about rotating equipment
4267 | 910036 | English | 193263 | rotating equipment engineering | 131652 | 0,1 | sanitary pump | 1134672 | 5343 | is by definition a role of a | 130206 | 1,1 | pump | [5 empty] | proposed |  | 2000-10-18 | 2001-06-22 | Andy Bush | Europump 6915 | 132040 | facts about rotating equipment
4268 | 910036 | English | 193263 | rotating equipment engineering | 131653 |  | sea water intake pump | 1133308 | 1146 | is a specialization of | 131654 |  | sea water pump | that is a usage of a pump to lift sea water from a basin or a well or directly from the sea. | is a sea water pump that is a usage of a pump to lift sea water from a basin or a well or directly from the sea. |  |  |  | accepted |  | 2000-10-18 | 2007-10-08 | Jan Slaa | Europump 7502 | 132040 | facts about rotating equipment
4269 |  | German | 193263 | rotating equipment engineering | 131653 |  | Seewasser-Zubringerpumpe | 1134065 | 1981 | is a synonym of | 131653 |  | sea water intake pump | [5 empty] | proposed |  | 2000-10-18 | 2000-10-18 |  | Europump 7502 | 132040 | facts about rotating equipment
4270 | 910036 | English | 193263 | rotating equipment engineering | 131653 | 0,1 | sea water intake pump | 1134673 | 5343 | is by definition a role of a | 130206 | 1,1 | pump | [5 empty] | proposed |  | 2000-10-18 | 2001-06-22 | Andy Bush | Europump 7502 | 132040 | facts about rotating equipment
4272 | 910036 | English | 193263 | rotating equipment engineering | 131654 |  | sea water pump | 1133309 | 1146 | is a specialization of | 553812 |  | application | of a pump to pump sea water. | is an application of a pump to pump sea water. |  |  |  | accepted |  | 2000-10-18 | 2007-10-08 | Jan Slaa | Europump 4007 | 132040 | facts about rotating equipment
4273 |  | German | 193263 | rotating equipment engineering | 131654 |  | Meerwasserpumpe | 1133964 | 1981 | is a synonym of | 131654 |  | sea water pump | [5 empty] | proposed |  | 2000-10-18 | 2000-10-18 |  | Europump 4007 | 132040 | facts about rotating equipment
4274 |  | German | 193263 | rotating equipment engineering | 131654 |  | Seewasserpumpe | 1134064 | 1981 | is a synonym of | 131654 |  | sea water pump | [5 empty] | proposed |  | 2000-10-18 | 2000-10-18 |  | Europump 4007 | 132040 | facts about rotating equipment
4275 | 910036 | English | 193263 | rotating equipment engineering | 131654 | 0,1 | sea water pump | 1134674 | 5343 | is by definition a role of a | 130206 | 1,1 | pump | [5 empty] | proposed |  | 2000-10-18 | 2001-06-22 | Andy Bush | Europump 4007 | 132040 | facts about rotating equipment
4277 | 910036 | English | 193263 | rotating equipment engineering | 131655 |  | seal water injection pump | 1133310 | 1146 | is a specialization of | 131654 |  | sea water pump |  | is a sea water pump |  |  |  | proposed |  | 2000-10-18 | 2000-10-18 |  | Europump 6417 | 132040 | facts about rotating equipment
4278 |  | German | 193263 | rotating equipment engineering | 131655 |  | Dichtungssperrwasserpumpe | 1133804 | 1981 | is a synonym of | 131655 |  | seal water injection pump | [5 empty] | proposed |  | 2000-10-18 | 2000-10-18 |  | Europump 6417 | 132040 | facts about rotating equipment
4279 |  | German | 193263 | rotating equipment engineering | 131655 |  | Sperrwasserpumpe | 1134081 | 1981 | is a synonym of | 131655 |  | seal water injection pump | [5 empty] | proposed |  | 2000-10-18 | 2000-10-18 |  | Europump 6417 | 132040 | facts about rotating equipment
4280 | 910036 | English | 193263 | rotating equipment engineering | 131655 | 0,1 | seal water injection pump | 1134675 | 5343 | is by definition a role of a | 130206 | 1,1 | pump | [5 empty] | proposed |  | 2000-10-18 | 2001-06-22 | Andy Bush | Europump 6417 | 132040 | facts about rotating equipment
4282 | 910036 | English | 193263 | rotating equipment engineering | 131656 |  | secondary condensate pump | 1133311 | 1146 | is a specialization of | 131337 |  | condensate extraction pump | that is a usage of a pump that is the secondary pump among others that has a similar purpose and that is a primary pump. | is a condensate extraction pump that is a usage of a pump that is the secondary pump among others that has a similar purpose and that is a primary pump. |  |  |  | accepted |  | 2000-10-18 | 2007-10-08 | Jan Slaa | Europump 2902 | 132040 | facts about rotating equipment
4283 |  | German | 193263 | rotating equipment engineering | 131656 |  | Nebenkondensatpumpe | 1133973 | 1981 | is a synonym of | 131656 |  | secondary condensate pump | [5 empty] | proposed |  | 2000-10-18 | 2000-10-18 |  | Europump 2902 | 132040 | facts about rotating equipment
4284 | 910036 | English | 193263 | rotating equipment engineering | 131656 | 0,1 | secondary condensate pump | 1134676 | 5343 | is by definition a role of a | 130206 | 1,1 | pump | [5 empty] | proposed |  | 2000-10-18 | 2001-06-22 | Andy Bush | Europump 2902 | 132040 | facts about rotating equipment
4286 | 910036 | English | 193263 | rotating equipment engineering | 131657 |  | semi-open impeller centrifugal pump | 1133312 | 1146 | is a specialization of | 130206 |  | pump |  | is a pump |  |  |  | proposed |  | 2000-10-18 | 2000-10-18 |  | Europump 901 | 132040 | facts about rotating equipment
4287 |  | German | 193263 | rotating equipment engineering | 131657 |  | Kreiselpumpe mit halboffenen Laufrad | 1133946 | 1981 | is a synonym of | 131657 |  | semi-open impeller centrifugal pump | [5 empty] | proposed |  | 2000-10-18 | 2000-10-18 |  | Europump 901 | 132040 | facts about rotating equipment
4288 | 910036 | English | 193263 | rotating equipment engineering | 131658 |  | semi-rotary pump | 1133313 | 1146 | is a specialization of | 130206 |  | pump |  | is a pump |  |  |  | proposed |  | 2000-10-18 | 2000-10-18 |  | Europump 270 | 132040 | facts about rotating equipment
4289 | 910036 | English | 193263 | rotating equipment engineering | 131658 |  | semi-rotary wing pump | 1133740 | 1981 | is a synonym of | 131658 |  | semi-rotary pump | [5 empty] | proposed |  | 2000-10-18 | 2000-10-18 |  | Europump 270 | 132040 | facts about rotating equipment
4290 |  | German | 193263 | rotating equipment engineering | 131658 |  | Flügelpumpe | 1133857 | 1981 | is a synonym of | 131658 |  | semi-rotary pump | [5 empty] | proposed |  | 2000-10-18 | 2000-10-18 |  | Europump 270 | 132040 | facts about rotating equipment
4291 | 910036 | English | 193263 | rotating equipment engineering | 131659 |  | sewage pump | 1133314 | 1146 | is a specialization of | 553812 |  | application | of a pump to pump sewage. | is an application of a pump to pump sewage. |  |  |  | accepted |  | 2000-10-18 | 2007-10-08 | Jan Slaa | Europump 6301 | 132040 | facts about rotating equipment
4292 |  | German | 193263 | rotating equipment engineering | 131659 |  | Abwasserpumpe | 1133751 | 1981 | is a synonym of | 131659 |  | sewage pump | [5 empty] | proposed |  | 2000-10-18 | 2000-10-18 |  | Europump 6301 | 132040 | facts about rotating equipment
4293 |  | German | 193263 | rotating equipment engineering | 131659 |  | Schmutzwasserpumpe | 1134055 | 1981 | is a synonym of | 131659 |  | sewage pump | [5 empty] | proposed |  | 2000-10-18 | 2000-10-18 |  | Europump 6301 | 132040 | facts about rotating equipment
4294 | 910036 | English | 193263 | rotating equipment engineering | 131659 | 0,1 | sewage pump | 1134677 | 5343 | is by definition a role of a | 130206 | 1,1 | pump | [5 empty] | proposed |  | 2000-10-18 | 2001-06-22 | Andy Bush | Europump 6301 | 132040 | facts about rotating equipment
4296 | 910036 | English | 193263 | rotating equipment engineering | 131660 |  | shrouded impeller single entry pump | 1133315 | 1146 | is a specialization of | 130206 |  | pump |  | is a pump |  |  |  | proposed |  | 2000-10-18 | 2000-10-18 |  | Europump 1930 | 132040 | facts about rotating equipment
4297 |  | German | 193263 | rotating equipment engineering | 131660 |  | einströmige Pumpe mit geschlossenem Laufrad | 1133830 | 1981 | is a synonym of | 131660 |  | shrouded impeller single entry pump | [5 empty] | proposed |  | 2000-10-18 | 2000-10-18 |  | Europump 1930 | 132040 | facts about rotating equipment
4298 | 910036 | English | 193263 | rotating equipment engineering | 131661 |  | side channel pump | 1133316 | 1146 | is a specialization of | 130206 |  | pump | that allows for the transfer of liquid-gas mixtures with up to 50% vapor; therefore eliminating possible air or vapor locking that can occur in other pump designs. A special suction impeller lowers the NPSH requirement for the pump. | is a pump that allows for the transfer of liquid-gas mixtures with up to 50% vapor; therefore eliminating possible air or vapor locking that can occur in other pump designs. A special suction impeller lowers the NPSH requirement for the pump. |  |  |  | accepted |  | 2000-10-18 | 2007-10-08 | Jan Slaa | Europump 109 | 132040 | facts about rotating equipment
4299 |  | German | 193263 | rotating equipment engineering | 131661 |  | Seitenkanalpumpe | 1134066 | 1981 | is a synonym of | 131661 |  | side channel pump | [5 empty] | proposed |  | 2000-10-18 | 2000-10-18 |  | Europump 109 | 132040 | facts about rotating equipment
4301 | 910036 | English | 193263 | rotating equipment engineering | 131662 |  | side entry segmental type pump | 1133317 | 1146 | is a specialization of | 130206 |  | pump |  | is a pump |  |  |  | proposed |  | 2000-10-18 | 2000-10-18 |  | Europump 1904 | 132040 | facts about rotating equipment
4302 |  | German | 193263 | rotating equipment engineering | 131662 |  | Gliedergehäusepumpe mit seitlichem Eintritt | 1133874 | 1981 | is a synonym of | 131662 |  | side entry segmental type pump | [5 empty] | proposed |  | 2000-10-18 | 2000-10-18 |  | Europump 1904 | 132040 | facts about rotating equipment
4303 |  | German | 193263 | rotating equipment engineering | 131662 |  | Gliederpumpe mit seitlichem Eintritt | 1133875 | 1981 | is a synonym of | 131662 |  | side entry segmental type pump | [5 empty] | proposed |  | 2000-10-18 | 2000-10-18 |  | Europump 1904 | 132040 | facts about rotating equipment
4304 | 910036 | English | 193263 | rotating equipment engineering | 131663 |  | single acting piston pump | 1133318 | 1146 | is a specialization of | 131384 |  | reciprocating piston pump | intended to produce a suction and a discharge stroke per revolution. | is a reciprocating piston pump intended to produce a suction and a discharge stroke per revolution. |  |  |  | accepted |  | 2000-10-18 | 2007-10-08 | Jan Slaa | Europump 920 | 132040 | facts about rotating equipment
4305 |  | German | 193263 | rotating equipment engineering | 131663 |  | einfachwirkende Kolbenpumpe | 1133826 | 1981 | is a synonym of | 131663 |  | single acting piston pump | [5 empty] | proposed |  | 2000-10-18 | 2000-10-18 |  | Europump 920 | 132040 | facts about rotating equipment
4307 | 910036 | English | 193263 | rotating equipment engineering | 131664 |  | single channel impeller pump | 1133319 | 1146 | is a specialization of | 130206 |  | pump |  | is a pump |  |  |  | proposed |  | 2000-10-18 | 2000-10-18 |  | Europump | 132040 | facts about rotating equipment
4308 |  | German | 193263 | rotating equipment engineering | 131664 |  | Einkanalradkreiselpumpe | 1133827 | 1981 | is a synonym of | 131664 |  | single channel impeller pump | [5 empty] | proposed |  | 2000-10-18 | 2000-10-18 |  | Europump | 132040 | facts about rotating equipment
4309 | 910036 | English | 193263 | rotating equipment engineering | 131665 |  | single cylinder piston pump | 1133320 | 1146 | is a specialization of | 130206 |  | pump |  | is a pump |  |  |  | proposed |  | 2000-10-18 | 2000-10-18 |  | Europump 923 | 132040 | facts about rotating equipment
4310 |  | German | 193263 | rotating equipment engineering | 131665 |  | Einzylinder-Kolbenpumpe | 1133832 | 1981 | is a synonym of | 131665 |  | single cylinder piston pump | [5 empty] | proposed |  | 2000-10-18 | 2000-10-18 |  | Europump 923 | 132040 | facts about rotating equipment
4311 | 910036 | English | 193263 | rotating equipment engineering | 131666 |  | single plunger pump | 1133321 | 1146 | is a specialization of | 130197 |  | plunger pump | that uses one plunger. | is a plunger pump that uses one plunger. |  |  |  | proposed |  | 2000-10-18 | 2000-10-18 |  | Europump 926 | 132040 | facts about rotating equipment
4312 |  | German | 193263 | rotating equipment engineering | 131666 |  | Einplungerpumpe | 1133828 | 1981 | is a synonym of | 131666 |  | single plunger pump | [5 empty] | proposed |  | 2000-10-18 | 2000-10-18 |  | Europump 926 | 132040 | facts about rotating equipment
4313 | 910036 | English | 193263 | rotating equipment engineering | 131667 |  | single stage pump | 1133322 | 1146 | is a specialization of | 130206 |  | pump | that achieves the output pressure in one stage. | is a pump that achieves the output pressure in one stage. |  |  |  | proposed |  | 2000-10-18 | 2000-10-18 |  | Europump 1006 | 132040 | facts about rotating equipment
4314 |  | German | 193263 | rotating equipment engineering | 131667 |  | einstufige Pumpe | 1133831 | 1981 | is a synonym of | 131667 |  | single stage pump | [5 empty] | proposed |  | 2000-10-18 | 2000-10-18 |  | Europump 1006 | 132040 | facts about rotating equipment
4316 | 910036 | English | 193263 | rotating equipment engineering | 131668 |  | sinking pump | 1133323 | 1146 | is a specialization of | 130206 |  | pump |  | is a pump |  |  |  | proposed |  | 2000-10-18 | 2000-10-18 |  | Europump 6604 | 132040 | facts about rotating equipment
4317 |  | German | 193263 | rotating equipment engineering | 131668 |  | Abteufpumpe | 1133750 | 1981 | is a synonym of | 131668 |  | sinking pump | [5 empty] | proposed |  | 2000-10-18 | 2000-10-18 |  | Europump 6604 | 132040 | facts about rotating equipment
4318 |  | German | 193263 | rotating equipment engineering | 131668 |  | Senkpumpe | 1134067 | 1981 | is a synonym of | 131668 |  | sinking pump | [5 empty] | proposed |  | 2000-10-18 | 2000-10-18 |  | Europump 6604 | 132040 | facts about rotating equipment
4319 | 910036 | English | 193263 | rotating equipment engineering | 131669 |  | skid mounted pump | 1133324 | 1146 | is a specialization of | 553812 |  | application | of a pump. | is an application of a pump. |  |  |  | proposed |  | 2000-10-18 | 2000-10-18 |  | Europump 1953 | 132040 | facts about rotating equipment
4320 |  | German | 193263 | rotating equipment engineering | 131669 |  | Pumpe auf Kufen | 1133989 | 1981 | is a synonym of | 131669 |  | skid mounted pump | [5 empty] | proposed |  | 2000-10-18 | 2000-10-18 |  | Europump 1953 | 132040 | facts about rotating equipment
4321 |  | German | 193263 | rotating equipment engineering | 131669 |  | Pumpe auf Schlitten | 1133990 | 1981 | is a synonym of | 131669 |  | skid mounted pump | [5 empty] | proposed |  | 2000-10-18 | 2000-10-18 |  | Europump 1953 | 132040 | facts about rotating equipment
4322 | 910036 | English | 193263 | rotating equipment engineering | 131669 | 0,1 | skid mounted pump | 1134678 | 5343 | is by definition a role of a | 130206 | 1,1 | pump | [5 empty] | proposed |  | 2000-10-18 | 2001-06-22 | Andy Bush | Europump 1953 | 132040 | facts about rotating equipment
4324 | 910036 | English | 193263 | rotating equipment engineering | 131670 |  | sludge removal pump | 1133325 | 1146 | is a specialization of | 131316 |  | sludge pump |  | is a sludge pump |  |  |  | proposed |  | 2000-10-18 | 2000-10-18 |  | Europump 6712 | 132040 | facts about rotating equipment
4325 |  | German | 193263 | rotating equipment engineering | 131670 |  | Schlamm-Abziehpumpe | 1134050 | 1981 | is a synonym of | 131670 |  | sludge removal pump | [5 empty] | proposed |  | 2000-10-18 | 2000-10-18 |  | Europump 6712 | 132040 | facts about rotating equipment
4326 | 910036 | English | 193263 | rotating equipment engineering | 131670 | 0,1 | sludge removal pump | 1134679 | 5343 | is by definition a role of a | 130206 | 1,1 | pump | [5 empty] | proposed |  | 2000-10-18 | 2001-06-22 | Andy Bush | Europump 6712 | 132040 | facts about rotating equipment
4327 | 910036 | English | 193263 | rotating equipment engineering | 131671 |  | slurry pump | 1133326 | 1146 | is a specialization of | 553812 |  | application | of a pump to pump a slurry. | is an application of a pump to pump a slurry. |  |  |  | proposed |  | 2000-10-18 | 2000-10-18 |  | Europump 4011 | 132040 | facts about rotating equipment
4328 |  | German | 193263 | rotating equipment engineering | 131671 |  | Dickstoffpumpe | 1133806 | 1981 | is a synonym of | 131671 |  | slurry pump | [5 empty] | proposed |  | 2000-10-18 | 2000-10-18 |  | Europump 4011 | 132040 | facts about rotating equipment
4329 | 910036 | English | 193263 | rotating equipment engineering | 131671 | 0,1 | slurry pump | 1134680 | 5343 | is by definition a role of a | 130206 | 1,1 | pump | [5 empty] | proposed |  | 2000-10-18 | 2001-06-22 | Andy Bush | Europump 4011 | 132040 | facts about rotating equipment
4330 | 910036 | English | 193263 | rotating equipment engineering | 131672 |  | solar powered pump | 1133327 | 1146 | is a specialization of | 553812 |  | application | of a pump. | is an application of a pump. |  |  |  | proposed |  | 2000-10-18 | 2000-10-18 |  | Europump 3020 | 132040 | facts about rotating equipment
4331 |  | German | 193263 | rotating equipment engineering | 131672 |  | Solarpumpe | 1134071 | 1981 | is a synonym of | 131672 |  | solar powered pump | [5 empty] | proposed |  | 2000-10-18 | 2000-10-18 |  | Europump 3020 | 132040 | facts about rotating equipment
4332 |  | German | 193263 | rotating equipment engineering | 131672 |  | Sonnenkraftpumpe | 1134076 | 1981 | is a synonym of | 131672 |  | solar powered pump | [5 empty] | proposed |  | 2000-10-18 | 2000-10-18 |  | Europump 3020 | 132040 | facts about rotating equipment
4333 | 910036 | English | 193263 | rotating equipment engineering | 131672 | 0,1 | solar powered pump | 1134681 | 5343 | is by definition a role of a | 130206 | 1,1 | pump | [5 empty] | proposed |  | 2000-10-18 | 2001-06-22 | Andy Bush | Europump 3020 | 132040 | facts about rotating equipment
4334 | 910036 | English | 193263 | rotating equipment engineering | 131673 |  | solids pump | 1133328 | 1146 | is a specialization of | 553812 |  | application | of a pump. | is an application of a pump. |  |  |  | proposed |  | 2000-10-18 | 2000-10-18 |  | Europump 4013 | 132040 | facts about rotating equipment
4335 |  | German | 193263 | rotating equipment engineering | 131673 |  | Feststoffpumpe | 1133851 | 1981 | is a synonym of | 131673 |  | solids pump | [5 empty] | proposed |  | 2000-10-18 | 2000-10-18 |  | Europump 4013 | 132040 | facts about rotating equipment
4336 | 910036 | English | 193263 | rotating equipment engineering | 131673 |  | solids handling pump | 1134075 | 1981 | is a synonym of | 131673 |  | solids pump | [5 empty] | proposed |  | 2000-10-18 | 2000-10-18 |  | Europump 4013 | 132040 | facts about rotating equipment
4337 | 910036 | English | 193263 | rotating equipment engineering | 131673 | 0,1 | solids pump | 1134682 | 5343 | is by definition a role of a | 130206 | 1,1 | pump | [5 empty] | proposed |  | 2000-10-18 | 2001-06-22 | Andy Bush | Europump 4013 | 132040 | facts about rotating equipment
4338 | 910036 | English | 193263 | rotating equipment engineering | 131674 |  | spare pump | 1133329 | 1146 | is a specialization of | 553812 |  | application | of a pump when intended to be used as replacement item and either stored in a warehouse or installed at site. | is an application of a pump when intended to be used as replacement item and either stored in a warehouse or installed at site. |  |  |  | proposed |  | 2000-10-18 | 2000-10-18 |  | Europump 2003 | 132040 | facts about rotating equipment
4339 |  | German | 193263 | rotating equipment engineering | 131674 |  | Austauschpumpe | 1133760 | 1981 | is a synonym of | 131674 |  | spare pump | [5 empty] | proposed |  | 2000-10-18 | 2000-10-18 |  | Europump 2003 | 132040 | facts about rotating equipment
4340 |  | German | 193263 | rotating equipment engineering | 131674 |  | Ersatzpumpe | 1133840 | 1981 | is a synonym of | 131674 |  | spare pump | [5 empty] | proposed |  | 2000-10-18 | 2000-10-18 |  | Europump 2003 | 132040 | facts about rotating equipment
4341 | 910036 | English | 193263 | rotating equipment engineering | 131674 | 0,1 | spare pump | 1134683 | 5343 | is by definition a role of a | 130206 | 1,1 | pump | [5 empty] | proposed |  | 2000-10-18 | 2001-06-22 | Andy Bush | Europump 2003 | 132040 | facts about rotating equipment
4342 | 910036 | English | 193263 | rotating equipment engineering | 131675 |  | spray pond pump | 1133330 | 1146 | is a specialization of | 553812 |  | application | of a pump. | is an application of a pump. |  |  |  | proposed |  | 2000-10-18 | 2000-10-18 |  | Europump 7215 | 132040 | facts about rotating equipment
4343 |  | German | 193263 | rotating equipment engineering | 131675 |  | Fallwasserpumpe | 1133843 | 1981 | is a synonym of | 131675 |  | spray pond pump | [5 empty] | proposed |  | 2000-10-18 | 2000-10-18 |  | Europump 7215 | 132040 | facts about rotating equipment
4344 | 910036 | English | 193263 | rotating equipment engineering | 131675 | 0,1 | spray pond pump | 1134684 | 5343 | is by definition a role of a | 130206 | 1,1 | pump | [5 empty] | proposed |  | 2000-10-18 | 2001-06-22 | Andy Bush | Europump 7215 | 132040 | facts about rotating equipment
4345 | 910036 | English | 193263 | rotating equipment engineering | 131676 |  | stainless steel pump | 1133331 | 1146 | is a specialization of | 130206 |  | pump | that is made of stainless steel. | is a pump that is made of stainless steel. |  |  |  | proposed |  | 2000-10-18 | 2000-10-18 |  | Europump 5005 | 132040 | facts about rotating equipment
4346 |  | German | 193263 | rotating equipment engineering | 131676 |  | Pumpe aus rostfreiem Stahl | 1133991 | 1981 | is a synonym of | 131676 |  | stainless steel pump | [5 empty] | proposed |  | 2000-10-18 | 2000-10-18 |  | Europump 5005 | 132040 | facts about rotating equipment
4347 | 910036 | English | 193263 | rotating equipment engineering | 131677 |  | standard pump | 1133332 | 1146 | is a specialization of | 160170 |  | role | of a pump which is declared to be a standard or is made according to a standard. | is a role of a pump which is declared to be a standard or is made according to a standard. |  |  | also Europump 1049 | proposed |  | 2000-10-18 | 2000-10-18 |  | Europump 1048 | 132040 | facts about rotating equipment
4348 |  | German | 193263 | rotating equipment engineering | 131677 |  | Normpumpe | 1133975 | 1981 | is a synonym of | 131677 |  | standard pump | [5 empty] | proposed |  | 2000-10-18 | 2000-10-18 |  | Europump 1049 | 132040 | facts about rotating equipment
4349 |  | German | 193263 | rotating equipment engineering | 131677 |  | Standardpumpe | 1134090 | 1981 | is a synonym of | 131677 |  | standard pump | [5 empty] | proposed |  | 2000-10-18 | 2000-10-18 |  | Europump 1048 | 132040 | facts about rotating equipment
4350 | 910036 | English | 193263 | rotating equipment engineering | 131677 | 0,1 | standard pump | 1134685 | 5343 | is by definition a role of a | 130206 | 1,1 | pump |  |  |  |  | also Europump 1049 | proposed |  | 2000-10-18 | 2001-06-22 | Andy Bush | Europump 1048 | 132040 | facts about rotating equipment
4352 | 910036 | English | 193263 | rotating equipment engineering | 131678 |  | stand-by pump | 1133333 | 1146 | is a specialization of | 553812 |  | application | of a pump to be normally in stand-by mode. | is an application of a pump to be normally in stand-by mode. |  |  |  | proposed |  | 2000-10-18 | 2000-10-18 |  | Europump 2002 | 132040 | facts about rotating equipment
4353 |  | German | 193263 | rotating equipment engineering | 131678 |  | Bereitschaftspumpe | 1133775 | 1981 | is a synonym of | 131678 |  | stand-by pump | [5 empty] | proposed |  | 2000-10-18 | 2000-10-18 |  | Europump 2002 | 132040 | facts about rotating equipment
4354 |  | German | 193263 | rotating equipment engineering | 131678 |  | Reservepumpe | 1134033 | 1981 | is a synonym of | 131678 |  | stand-by pump | [5 empty] | proposed |  | 2000-10-18 | 2000-10-18 |  | Europump 2002 | 132040 | facts about rotating equipment
4355 | 910036 | English | 193263 | rotating equipment engineering | 131678 | 0,1 | stand-by pump | 1134686 | 5343 | is by definition a role of a | 130206 | 1,1 | pump | [5 empty] | proposed |  | 2000-10-18 | 2001-06-22 | Andy Bush | Europump 2002 | 132040 | facts about rotating equipment
4357 | 910036 | English | 193263 | rotating equipment engineering | 131679 |  | start and shutdown pump | 1133334 | 1146 | is a specialization of | 553812 |  | application | of a pump. | is an application of a pump. |  |  |  | proposed |  | 2000-10-18 | 2000-10-18 |  | Europump 6416 | 132040 | facts about rotating equipment
4358 |  | German | 193263 | rotating equipment engineering | 131679 |  | An- und Abfahrpumpe | 1133755 | 1981 | is a synonym of | 131679 |  | start and shutdown pump | [5 empty] | proposed |  | 2000-10-18 | 2000-10-18 |  | Europump 6416 | 132040 | facts about rotating equipment
4359 | 910036 | English | 193263 | rotating equipment engineering | 131679 | 0,1 | start and shutdown pump | 1134687 | 5343 | is by definition a role of a | 130206 | 1,1 | pump | [5 empty] | proposed |  | 2000-10-18 | 2001-06-22 | Andy Bush | Europump 6416 | 132040 | facts about rotating equipment
4360 | 910036 | English | 193263 | rotating equipment engineering | 131680 |  | starting pump | 1133335 | 1146 | is a specialization of | 553812 |  | application | of a pump. | is an application of a pump. |  |  |  | proposed |  | 2000-10-18 | 2000-10-18 |  | Europump 2009 | 132040 | facts about rotating equipment
4361 |  | German | 193263 | rotating equipment engineering | 131680 |  | Anfahrpumpe | 1133756 | 1981 | is a synonym of | 131680 |  | starting pump | [5 empty] | proposed |  | 2000-10-18 | 2000-10-18 |  | Europump 2009 | 132040 | facts about rotating equipment
4362 | 910036 | English | 193263 | rotating equipment engineering | 131680 | 0,1 | starting pump | 1134688 | 5343 | is by definition a role of a | 130206 | 1,1 | pump | [5 empty] | proposed |  | 2000-10-18 | 2001-06-22 | Andy Bush | Europump 2009 | 132040 | facts about rotating equipment
4363 | 910036 | English | 193263 | rotating equipment engineering | 131681 |  | steam crank pump | 1133336 | 1146 | is a specialization of | 130206 |  | pump |  | is a pump |  |  |  | proposed |  | 2000-10-18 | 2000-10-18 |  | Europump 1257 | 132040 | facts about rotating equipment
4364 |  | German | 193263 | rotating equipment engineering | 131681 |  | Dampfkurbelpumpe | 1133800 | 1981 | is a synonym of | 131681 |  | steam crank pump | [5 empty] | proposed |  | 2000-10-18 | 2000-10-18 |  | Europump 1257 | 132040 | facts about rotating equipment
4365 | 910036 | English | 193263 | rotating equipment engineering | 131682 |  | steam ejector condensate pump | 1133337 | 1146 | is a specialization of | 131337 |  | condensate extraction pump | for condensate coming from a steam ejector. | is a condensate extraction pump for condensate coming from a steam ejector. |  |  |  | proposed |  | 2000-10-18 | 2004-01-20 |  | Europump 7506 | 132040 | facts about rotating equipment
4366 |  | German | 193263 | rotating equipment engineering | 131682 |  | Dampf-Ejektor Kondensatpumpe | 1133799 | 1981 | is a synonym of | 131682 |  | steam ejector condensate pump | [5 empty] | proposed |  | 2000-10-18 | 2000-10-18 |  | Europump 7506 | 132040 | facts about rotating equipment
4368 | 910036 | English | 193263 | rotating equipment engineering | 131683 |  | steam jacketed pump | 1133338 | 1146 | is a specialization of | 130206 |  | pump |  | is a pump |  |  |  | proposed |  | 2000-10-18 | 2000-10-18 |  | Europump 1941 | 132040 | facts about rotating equipment
4369 |  | German | 193263 | rotating equipment engineering | 131683 |  | Pumpe mit Dampfmantel | 1134010 | 1981 | is a synonym of | 131683 |  | steam jacketed pump | [5 empty] | proposed |  | 2000-10-18 | 2000-10-18 |  | Europump 1941 | 132040 | facts about rotating equipment
4370 | 910036 | English | 193263 | rotating equipment engineering | 131684 |  | stock drain water pump | 1133339 | 1146 | is a specialization of | 131939 |  | water pump |  | is a water pump |  |  |  | proposed |  | 2000-10-18 | 2000-10-18 |  | Europump 7306 | 132040 | facts about rotating equipment
4371 |  | German | 193263 | rotating equipment engineering | 131684 |  | Stoffabwasserpumpe | 1134091 | 1981 | is a synonym of | 131684 |  | stock drain water pump | [5 empty] | proposed |  | 2000-10-18 | 2000-10-18 |  | Europump 7306 | 132040 | facts about rotating equipment
4372 | 910036 | English | 193263 | rotating equipment engineering | 131684 | 0,1 | stock drain water pump | 1134689 | 5343 | is by definition a role of a | 130206 | 1,1 | pump | [5 empty] | proposed |  | 2000-10-18 | 2001-06-22 | Andy Bush | Europump 7306 | 132040 | facts about rotating equipment
4373 | 910036 | English | 193263 | rotating equipment engineering | 131685 |  | storage pump | 1133340 | 1146 | is a specialization of | 553812 |  | application | of a pump to pump liquid to a storage location. Typically to a basin, reservoir or vessel. | is an application of a pump to pump liquid to a storage location. Typically to a basin, reservoir or vessel. |  |  |  | accepted |  | 2000-10-18 | 2007-10-08 | Jan Slaa | Europump 6407 | 132040 | facts about rotating equipment
4374 |  | German | 193263 | rotating equipment engineering | 131685 |  | Speicherpumpe | 1134077 | 1981 | is a synonym of | 131685 |  | storage pump | [5 empty] | proposed |  | 2000-10-18 | 2000-10-18 |  | Europump 6407 | 132040 | facts about rotating equipment
4375 | 910036 | English | 193263 | rotating equipment engineering | 131685 | 0,1 | storage pump | 1134690 | 5343 | is by definition a role of a | 130206 | 1,1 | pump | [5 empty] | proposed |  | 2000-10-18 | 2001-06-22 | Andy Bush | Europump 6407 | 132040 | facts about rotating equipment
4377 | 910036 | English | 193263 | rotating equipment engineering | 131686 |  | storm water pump | 1133341 | 1146 | is a specialization of | 131939 |  | water pump |  | is a water pump |  |  |  | proposed |  | 2000-10-18 | 2000-10-18 |  | Europump 6304 | 132040 | facts about rotating equipment
4378 |  | German | 193263 | rotating equipment engineering | 131686 |  | Regenwasserpumpe | 1134030 | 1981 | is a synonym of | 131686 |  | storm water pump | [5 empty] | proposed |  | 2000-10-18 | 2000-10-18 |  | Europump 6304 | 132040 | facts about rotating equipment
4379 | 910036 | English | 193263 | rotating equipment engineering | 131686 | 0,1 | storm water pump | 1134691 | 5343 | is by definition a role of a | 130206 | 1,1 | pump | [5 empty] | proposed |  | 2000-10-18 | 2001-06-22 | Andy Bush | Europump 6304 | 132040 | facts about rotating equipment
4381 | 910036 | English | 193263 | rotating equipment engineering | 131687 |  | submerged pump | 1133342 | 1981 | is a synonym of | 131687 |  | submersible pump | [5 empty] | proposed |  | 2000-10-18 | 2000-10-18 |  | Europump 1031 | 132040 | facts about rotating equipment
4382 | 910036 | English | 193263 | rotating equipment engineering | 131687 |  | submersible pump | 1133343 | 1146 | is a specialization of | 130206 |  | pump | that is intended to operate when being immersed in the liquid to be pumped. Typically in a wet pit. | is a pump that is intended to operate when being immersed in the liquid to be pumped. Typically in a wet pit. |  |  |  | accepted |  | 2000-10-18 | 2007-10-08 | Jan Slaa | Europump 3005 | 132040 | facts about rotating equipment
4383 |  | German | 193263 | rotating equipment engineering | 131687 |  | Tauchmotorpumpe | 1134100 | 1981 | is a synonym of | 131687 |  | submersible pump | [5 empty] | proposed |  | 2000-10-18 | 2001-03-24 | Andries van Renssen | Europump 3005 | 132040 | facts about rotating equipment
4384 |  | German | 193263 | rotating equipment engineering | 131687 |  | Tauchpumpe | 1134101 | 1981 | is a synonym of | 131687 |  | submersible pump | [5 empty] | proposed |  | 2000-10-18 | 2001-03-24 | Fred Vonk | Europump 1031 | 132040 | facts about rotating equipment
4386 | 910036 | English | 193263 | rotating equipment engineering | 131689 |  | super pressure pump | 1133344 | 1146 | is a specialization of | 130206 |  | pump |  | is a pump |  |  |  | proposed |  | 2000-10-18 | 2000-10-18 |  | Europump 1005 | 132040 | facts about rotating equipment
4387 |  | German | 193263 | rotating equipment engineering | 131689 |  | Höchstdruckpumpe | 1133901 | 1981 | is a synonym of | 131689 |  | super pressure pump | [5 empty] | proposed |  | 2000-10-18 | 2000-10-18 |  | Europump 1005 | 132040 | facts about rotating equipment
4388 | 910036 | English | 193263 | rotating equipment engineering | 131690 |  | swash plate operated pump | 1133345 | 1146 | is a specialization of | 130206 |  | pump | that is driven by a moving swash plate. | is a pump that is driven by a moving swash plate. |  |  |  | proposed |  | 2000-10-18 | 2000-10-18 |  | Europump 3014 | 132040 | facts about rotating equipment
4389 |  | German | 193263 | rotating equipment engineering | 131690 |  | Pumpe mit Antrieb durch Taumelscheibe | 1134005 | 1981 | is a synonym of | 131690 |  | swash plate operated pump | [5 empty] | proposed |  | 2000-10-18 | 2000-10-18 |  | Europump 3014 | 132040 | facts about rotating equipment
4390 | 910036 | English | 193263 | rotating equipment engineering | 131690 |  | swash plate operated reciprocating pump | 1134097 | 1981 | is a synonym of | 131690 |  | swash plate operated pump | [5 empty] | proposed |  | 2000-10-18 | 2000-10-18 |  | Europump 3014 | 132040 | facts about rotating equipment
4391 |  | German | 193263 | rotating equipment engineering | 131690 |  | Taumelscheibenpumpe | 1134102 | 1981 | is a synonym of | 131690 |  | swash plate operated pump | [5 empty] | proposed |  | 2000-10-18 | 2000-10-18 |  | Europump 3014 | 132040 | facts about rotating equipment
4392 | 910036 | English | 193263 | rotating equipment engineering | 131691 |  | swimming pool pump | 1133346 | 1146 | is a specialization of | 553812 |  | application | of a pump to circulate water in a swimming pool. Typically through a cleaning and/or heating system. | is an application of a pump to circulate water in a swimming pool. Typically through a cleaning and/or heating system. |  |  |  | accepted |  | 2000-10-18 | 2007-10-08 | Andries van Renssen | Europump 7425 | 132040 | facts about rotating equipment
4393 |  | German | 193263 | rotating equipment engineering | 131691 |  | Schwimmbad-Umwälzpumpe | 1134062 | 1981 | is a synonym of | 131691 |  | swimming pool pump | [5 empty] | proposed |  | 2000-10-18 | 2000-10-18 |  | Europump 7425 | 132040 | facts about rotating equipment
4394 | 910036 | English | 193263 | rotating equipment engineering | 131691 | 0,1 | swimming pool pump | 1134692 | 5343 | is by definition a role of a | 130206 | 1,1 | pump | [5 empty] | proposed |  | 2000-10-18 | 2001-06-22 | Andy Bush | Europump 7425 | 132040 | facts about rotating equipment
4396 | 910036 | English | 193263 | rotating equipment engineering | 131692 |  | syrup pump | 1133347 | 1146 | is a specialization of | 553812 |  | application | of a pump. | is an application of a pump. |  |  |  | proposed |  | 2000-10-18 | 2000-10-18 |  | Europump 7950 | 132040 | facts about rotating equipment
4397 |  | German | 193263 | rotating equipment engineering | 131692 |  | Dicksaftpumpe | 1133805 | 1981 | is a synonym of | 131692 |  | syrup pump | [5 empty] | proposed |  | 2000-10-18 | 2000-10-18 |  | Europump 7950 | 132040 | facts about rotating equipment
4398 | 910036 | English | 193263 | rotating equipment engineering | 131692 |  | syrup extraction pump | 1134098 | 1981 | is a synonym of | 131692 |  | syrup pump | [5 empty] | proposed |  | 2000-10-18 | 2000-10-18 |  | Europump 7950 | 132040 | facts about rotating equipment
4399 | 910036 | English | 193263 | rotating equipment engineering | 131692 | 0,1 | syrup pump | 1134693 | 5343 | is by definition a role of a | 130206 | 1,1 | pump | [5 empty] | proposed |  | 2000-10-18 | 2001-06-22 | Andy Bush | Europump 7950 | 132040 | facts about rotating equipment
4400 | 910036 | English | 193263 | rotating equipment engineering | 131693 |  | tailings pump | 1133348 | 1146 | is a specialization of | 553812 |  | application | of a pump. | is an application of a pump. |  |  |  | proposed |  | 2000-10-18 | 2000-10-18 |  | Europump 6605 | 132040 | facts about rotating equipment
4401 |  | German | 193263 | rotating equipment engineering | 131693 |  | Spülversatzpumpe | 1134088 | 1981 | is a synonym of | 131693 |  | tailings pump | [5 empty] | proposed |  | 2000-10-18 | 2000-10-18 |  | Europump 6605 | 132040 | facts about rotating equipment
4402 | 910036 | English | 193263 | rotating equipment engineering | 131693 | 0,1 | tailings pump | 1134694 | 5343 | is by definition a role of a | 130206 | 1,1 | pump | [5 empty] | proposed |  | 2000-10-18 | 2001-06-22 | Andy Bush | Europump 6605 | 132040 | facts about rotating equipment
4403 | 910036 | English | 193263 | rotating equipment engineering | 131694 |  | tails pump | 1133349 | 1146 | is a specialization of | 553812 |  | application | of a pump. | is an application of a pump. |  |  |  | proposed |  | 2000-10-18 | 2000-10-18 |  | Europump 7221 | 132040 | facts about rotating equipment
4404 | 910036 | English | 193263 | rotating equipment engineering | 131694 |  | beet tails pump | 1133773 | 1981 | is a synonym of | 131694 |  | tails pump | [5 empty] | proposed |  | 2000-10-18 | 2000-10-18 |  | Europump 7221 | 132040 | facts about rotating equipment
4405 |  | German | 193263 | rotating equipment engineering | 131694 |  | Rübenschwänzepumpe | 1134042 | 1981 | is a synonym of | 131694 |  | tails pump | [5 empty] | proposed |  | 2000-10-18 | 2000-10-18 |  | Europump 7221 | 132040 | facts about rotating equipment
4406 | 910036 | English | 193263 | rotating equipment engineering | 131694 | 0,1 | tails pump | 1134695 | 5343 | is by definition a role of a | 130206 | 1,1 | pump | [5 empty] | proposed |  | 2000-10-18 | 2001-06-22 | Andy Bush | Europump 7221 | 132040 | facts about rotating equipment
4407 | 910036 | English | 193263 | rotating equipment engineering | 131695 |  | tank drainage pump | 1133350 | 1146 | is a specialization of | 131493 |  | drainage pump | which is a usage of a pump to drain a tank content. | is a drainage pump which is a usage of a pump to drain a tank content. |  |  |  | proposed |  | 2000-10-18 | 2000-10-18 |  | Europump 7414 | 132040 | facts about rotating equipment
4408 |  | German | 193263 | rotating equipment engineering | 131695 |  | Abfüllpumpe | 1133746 | 1981 | is a synonym of | 131695 |  | tank drainage pump | [5 empty] | proposed |  | 2000-10-18 | 2000-10-18 |  | Europump 7414 | 132040 | facts about rotating equipment
4411 | 910036 | English | 193263 | rotating equipment engineering | 131696 |  | tanker pump | 1133351 | 1146 | is a specialization of | 553812 |  | application | of a pump when used on board of a tanker ship for any transport, loading or unloading service. | is an application of a pump when used on board of a tanker ship for any transport, loading or unloading service. |  |  |  | accepted |  | 2000-10-18 | 2007-10-08 | Jan Slaa | Europump 7413 | 132040 | facts about rotating equipment
4412 |  | German | 193263 | rotating equipment engineering | 131696 |  | Tankwagenpumpe | 1134099 | 1981 | is a synonym of | 131696 |  | tanker pump | [5 empty] | proposed |  | 2000-10-18 | 2000-10-18 |  | Europump 7413 | 132040 | facts about rotating equipment
4413 | 910036 | English | 193263 | rotating equipment engineering | 131696 | 0,1 | tanker pump | 1134697 | 5343 | is by definition a role of a | 130206 | 1,1 | pump | [5 empty] | proposed |  | 2000-10-18 | 2001-06-22 | Andy Bush | Europump 7413 | 132040 | facts about rotating equipment
4415 | 910036 | English | 193263 | rotating equipment engineering | 131697 |  | top entry pump | 1133352 | 1146 | is a specialization of | 130206 |  | pump |  | is a pump |  |  |  | proposed |  | 2000-10-18 | 2000-10-18 |  | Europump 1901 | 132040 | facts about rotating equipment
4416 |  | German | 193263 | rotating equipment engineering | 131697 |  | Pumpe mit Eintritt senkrecht von oben | 1134011 | 1981 | is a synonym of | 131697 |  | top entry pump | [5 empty] | proposed |  | 2000-10-18 | 2000-10-18 |  | Europump 1901 | 132040 | facts about rotating equipment
4417 | 910036 | English | 193263 | rotating equipment engineering | 131698 |  | torque flow pump | 1133353 | 1146 | is a specialization of | 130206 |  | pump |  | is a pump |  |  |  | proposed |  | 2000-10-18 | 2000-10-18 |  | Europump 705 | 132040 | facts about rotating equipment
4418 |  | German | 193263 | rotating equipment engineering | 131698 |  | Freistrompumpe | 1133860 | 1981 | is a synonym of | 131698 |  | torque flow pump | [5 empty] | proposed |  | 2000-10-18 | 2000-10-18 |  | Europump 705 | 132040 | facts about rotating equipment
4419 |  | German | 193263 | rotating equipment engineering | 131698 |  | Wirbelpumpe | 1134145 | 1981 | is a synonym of | 131698 |  | torque flow pump | [5 empty] | proposed |  | 2000-10-18 | 2000-10-18 |  | Europump 705 | 132040 | facts about rotating equipment
4420 |  | German | 193263 | rotating equipment engineering | 131698 |  | Wirbelradpumpe | 1134146 | 1981 | is a synonym of | 131698 |  | torque flow pump | [5 empty] | proposed |  | 2000-10-18 | 2000-10-18 |  | Europump 705 | 132040 | facts about rotating equipment
4421 | 910036 | English | 193263 | rotating equipment engineering | 131699 |  | tractor driven pump | 1133354 | 1146 | is a specialization of | 553812 |  | application | of a pump. | is an application of a pump. |  |  |  | proposed |  | 2000-10-18 | 2000-10-18 |  | Europump 6106 | 132040 | facts about rotating equipment
4422 |  | German | 193263 | rotating equipment engineering | 131699 |  | Schlepperanhängerpumpe | 1134052 | 1981 | is a synonym of | 131699 |  | tractor driven pump | [5 empty] | proposed |  | 2000-10-18 | 2000-10-18 |  | Europump 6106 | 132040 | facts about rotating equipment
4423 |  | German | 193263 | rotating equipment engineering | 131699 |  | Schlepperpumpe | 1134053 | 1981 | is a synonym of | 131699 |  | tractor driven pump | [5 empty] | proposed |  | 2000-10-18 | 2000-10-18 |  | Europump 6106 | 132040 | facts about rotating equipment
4424 |  | German | 193263 | rotating equipment engineering | 131699 |  | Zapfwellenpumpe | 1134147 | 1981 | is a synonym of | 131699 |  | tractor driven pump | [5 empty] | proposed |  | 2000-10-18 | 2000-10-18 |  | Europump 6106 | 132040 | facts about rotating equipment
4425 | 910036 | English | 193263 | rotating equipment engineering | 131699 | 0,1 | tractor driven pump | 1134698 | 5343 | is by definition a role of a | 130206 | 1,1 | pump | [5 empty] | proposed |  | 2000-10-18 | 2001-06-22 | Andy Bush | Europump 6106 | 132040 | facts about rotating equipment
4426 | 910036 | English | 193263 | rotating equipment engineering | 131700 |  | transfer pump | 1133355 | 1146 | is a specialization of | 553812 |  | application | of a pump to pump liquid between two locations without significant influence from processes in between. | is an application of a pump to pump liquid between two locations without significant influence from processes in between. |  |  |  | accepted |  | 2000-10-18 | 2007-10-08 | Jan Slaa | Europump 6806 | 132040 | facts about rotating equipment
4427 |  | German | 193263 | rotating equipment engineering | 131700 |  | Transferpumpe | 1134107 | 1981 | is a synonym of | 131700 |  | transfer pump | [5 empty] | proposed |  | 2000-10-18 | 2000-10-18 |  | Europump 6806 | 132040 | facts about rotating equipment
4428 |  | German | 193263 | rotating equipment engineering | 131700 |  | Umfüllpumpe | 1134113 | 1981 | is a synonym of | 131700 |  | transfer pump | [5 empty] | proposed |  | 2000-10-18 | 2000-10-18 |  | Europump 6806 | 132040 | facts about rotating equipment
4429 | 910036 | English | 193263 | rotating equipment engineering | 131700 | 0,1 | transfer pump | 1134699 | 5343 | is by definition a role of a | 130206 | 1,1 | pump | [5 empty] | proposed |  | 2000-10-18 | 2001-06-22 | Andy Bush | Europump 6806 | 132040 | facts about rotating equipment
4431 | 910036 | English | 193263 | rotating equipment engineering | 131701 |  | transportable pump | 1133356 | 1146 | is a specialization of | 130206 |  | pump | intended to be used on various locations and not mounted permanently. | is a pump intended to be used on various locations and not mounted permanently. |  |  |  | proposed |  | 2000-10-18 | 2000-10-18 |  | Europump 1951 | 132040 | facts about rotating equipment
4432 |  | German | 193263 | rotating equipment engineering | 131701 |  | transportable Pumpe | 1134108 | 1981 | is a synonym of | 131701 |  | transportable pump | [5 empty] | proposed |  | 2000-10-18 | 2000-10-18 |  | Europump 1951 | 132040 | facts about rotating equipment
4433 | 910036 | English | 193263 | rotating equipment engineering | 131702 |  | triple channel impeller pump | 1133357 | 1146 | is a specialization of | 130206 |  | pump |  | is a pump |  |  |  | proposed |  | 2000-10-18 | 2000-10-18 |  | Europump | 132040 | facts about rotating equipment
4434 |  | German | 193263 | rotating equipment engineering | 131702 |  | Dreikanalradkreiselpumpe | 1133816 | 1981 | is a synonym of | 131702 |  | triple channel impeller pump | [5 empty] | proposed |  | 2000-10-18 | 2000-10-18 |  | Europump | 132040 | facts about rotating equipment
4435 | 910036 | English | 193263 | rotating equipment engineering | 131703 |  | triplex power pump | 1133358 | 1146 | is a specialization of | 130206 |  | pump |  | is a pump |  |  |  | proposed |  | 2000-10-18 | 2000-10-18 |  | Europump 1922 | 132040 | facts about rotating equipment
4436 |  | German | 193263 | rotating equipment engineering | 131703 |  | Dreizylinder-Kurbelpumpe | 1133817 | 1981 | is a synonym of | 131703 |  | triplex power pump | [5 empty] | proposed |  | 2000-10-18 | 2000-10-18 |  | Europump 1922 | 132040 | facts about rotating equipment
4437 |  | German | 193263 | rotating equipment engineering | 131703 |  | Triplexpumpe | 1134109 | 1981 | is a synonym of | 131703 |  | triplex power pump | [5 empty] | proposed |  | 2000-10-18 | 2000-10-18 |  | Europump 1922 | 132040 | facts about rotating equipment
4439 | 910036 | English | 193263 | rotating equipment engineering | 131704 |  | turret type piston pump | 1133359 | 1146 | is a specialization of | 130206 |  | pump |  | is a pump |  |  | Mainly known in the USA | proposed |  | 2000-10-18 | 2000-10-18 |  | Europump 1236 | 132040 | facts about rotating equipment
4440 |  | German | 193263 | rotating equipment engineering | 131704 |  | Kolbenpumpe in Turmbauweise | 1133934 | 1981 | is a synonym of | 131704 |  | turret type piston pump | [5 empty] | proposed |  | 2000-10-18 | 2000-10-18 |  | Europump 1236 | 132040 | facts about rotating equipment
4441 |  | German | 193263 | rotating equipment engineering | 131704 |  | Turmtyp Pumpe | 1134112 | 1981 | is a synonym of | 131704 |  | turret type piston pump | [5 empty] | proposed |  | 2000-10-18 | 2000-10-18 |  | Europump 1236 | 132040 | facts about rotating equipment
4442 | 910036 | English | 193263 | rotating equipment engineering | 131705 |  | two stage pump | 1133360 | 1146 | is a specialization of | 130206 |  | pump |  | is a pump |  |  |  | proposed |  | 2000-10-18 | 2000-10-18 |  | Europump 1007 | 132040 | facts about rotating equipment
4443 |  | German | 193263 | rotating equipment engineering | 131705 |  | zweistufige Pumpe | 1134155 | 1981 | is a synonym of | 131705 |  | two stage pump | [5 empty] | proposed |  | 2000-10-18 | 2000-10-18 |  | Europump 1007 | 132040 | facts about rotating equipment
4445 | 910036 | English | 193263 | rotating equipment engineering | 131706 |  | valve deck plate type piston pump | 1133361 | 1146 | is a specialization of | 130206 |  | pump |  | is a pump |  |  |  | proposed |  | 2000-10-18 | 2000-10-18 |  | Europump 1237 | 132040 | facts about rotating equipment
4446 |  | German | 193263 | rotating equipment engineering | 131706 |  | Kolbenpumpe in Ventilplattenbauweise | 1133937 | 1981 | is a synonym of | 131706 |  | valve deck plate type piston pump | [5 empty] | proposed |  | 2000-10-18 | 2000-10-18 |  | Europump 1237 | 132040 | facts about rotating equipment
4447 |  | German | 193263 | rotating equipment engineering | 131706 |  | Ventilplattentyp Pumpe | 1134121 | 1981 | is a synonym of | 131706 |  | valve deck plate type piston pump | [5 empty] | proposed |  | 2000-10-18 | 2000-10-18 |  | Europump 1237 | 132040 | facts about rotating equipment
4448 | 910036 | English | 193263 | rotating equipment engineering | 131707 |  | valve type piston pump | 1133362 | 1146 | is a specialization of | 131384 |  | reciprocating piston pump |  | is a reciprocating piston pump |  |  | a piston pump is inherently provided with valves. Synonym? | issue |  | 2000-10-18 | 2000-10-18 |  | Europump 1227 | 132040 | facts about rotating equipment
4449 |  | German | 193263 | rotating equipment engineering | 131707 |  | Durchgangskolbenpumpe | 1133823 | 1981 | is a synonym of | 131707 |  | valve type piston pump | [5 empty] | proposed |  | 2000-10-18 | 2000-10-18 |  | Europump 1227 | 132040 | facts about rotating equipment
4450 |  | German | 193263 | rotating equipment engineering | 131707 |  | Ventilkolbenpumpe | 1134120 | 1981 | is a synonym of | 131707 |  | valve type piston pump | [5 empty] | proposed |  | 2000-10-18 | 2000-10-18 |  | Europump 1227 | 132040 | facts about rotating equipment
4452 | 910036 | English | 193263 | rotating equipment engineering | 131708 |  | variable output pump | 1133363 | 1146 | is a specialization of | 553812 |  | application | of a pump. | is an application of a pump. |  |  |  | proposed |  | 2000-10-18 | 2000-10-18 |  | Europump 1047 | 132040 | facts about rotating equipment
4453 |  | German | 193263 | rotating equipment engineering | 131708 |  | regelbare Pumpe | 1134028 | 1981 | is a synonym of | 131708 |  | variable output pump | [5 empty] | proposed |  | 2000-10-18 | 2000-10-18 |  | Europump 1047 | 132040 | facts about rotating equipment
4454 | 910036 | English | 193263 | rotating equipment engineering | 131708 | 0,1 | variable output pump | 1134700 | 5343 | is by definition a role of a | 130206 | 1,1 | pump | [5 empty] | proposed |  | 2000-10-18 | 2001-06-22 | Andy Bush | Europump 1047 | 132040 | facts about rotating equipment
4455 | 910036 | English | 193263 | rotating equipment engineering | 131709 |  | vertical pump | 1133364 | 1146 | is a specialization of | 130206 |  | pump | which shaft axis points in a vertical direction. | is a pump which shaft axis points in a vertical direction. |  |  |  | accepted |  | 2000-10-18 | 2007-10-08 | Jan Slaa | Europump 1002 | 132040 | facts about rotating equipment
4456 |  | German | 193263 | rotating equipment engineering | 131709 |  | vertikale Pumpe | 1134126 | 1981 | is a synonym of | 131709 |  | vertical pump | [5 empty] | proposed |  | 2000-10-18 | 2000-10-18 |  | Europump 1002 | 132040 | facts about rotating equipment
4457 |  | German | 193263 | rotating equipment engineering | 131709 |  | Vertikalpumpe | 1134127 | 1981 | is a synonym of | 131709 |  | vertical pump | [5 empty] | proposed |  | 2000-10-18 | 2000-10-18 |  | Europump 1002 | 132040 | facts about rotating equipment
4459 | 910036 | English | 193263 | rotating equipment engineering | 131710 |  | volute pump | 1133365 | 1146 | is a specialization of | 130058 |  | centrifugal pump | that is provided with a volute channel-shaped chamber around the impeller. | is a centrifugal pump that is provided with a volute channel-shaped chamber around the impeller. |  |  |  | accepted |  | 2000-10-18 | 2007-10-08 | Jan Slaa | Europump 120 | 132040 | facts about rotating equipment
4460 |  | German | 193263 | rotating equipment engineering | 131710 |  | Spiralgehäusepumpe | 1134082 | 1981 | is a synonym of | 131710 |  | volute pump | [5 empty] | proposed |  | 2000-10-18 | 2000-10-18 |  | Europump 120 | 132040 | facts about rotating equipment
4461 | 910036 | English | 193263 | rotating equipment engineering | 131711 |  | wall mounted pump | 1133366 | 1146 | is a specialization of | 130206 |  | pump | intended to be mounted on a wall. | is a pump intended to be mounted on a wall. |  |  |  | proposed |  | 2000-10-18 | 2000-10-18 |  | Europump 1028 | 132040 | facts about rotating equipment
4462 |  | German | 193263 | rotating equipment engineering | 131711 |  | Pumpe für Wandbefestigung | 1134002 | 1981 | is a synonym of | 131711 |  | wall mounted pump | [5 empty] | proposed |  | 2000-10-18 | 2000-10-18 |  | Europump 1028 | 132040 | facts about rotating equipment
4463 |  | German | 193263 | rotating equipment engineering | 131711 |  | Wandpumpe | 1134137 | 1981 | is a synonym of | 131711 |  | wall mounted pump | [5 empty] | proposed |  | 2000-10-18 | 2000-10-18 |  | Europump 1028 | 132040 | facts about rotating equipment
4464 | 910036 | English | 193263 | rotating equipment engineering | 131712 |  | waste paper pulp pump | 1133367 | 1146 | is a specialization of | 131378 |  | pulp pump | that is a usage of a pump to pump waste paper pulp. | is a pulp pump that is a usage of a pump to pump waste paper pulp. |  |  |  | proposed |  | 2000-10-18 | 2000-10-18 |  | Europump 7314 | 132040 | facts about rotating equipment
4465 |  | German | 193263 | rotating equipment engineering | 131712 |  | Altpapierstoffpumpe | 1133754 | 1981 | is a synonym of | 131712 |  | waste paper pulp pump | [5 empty] | proposed |  | 2000-10-18 | 2000-10-18 |  | Europump 7314 | 132040 | facts about rotating equipment
4466 | 910036 | English | 193263 | rotating equipment engineering | 131712 | 0,1 | waste paper pulp pump | 1134701 | 5343 | is by definition a role of a | 130206 | 1,1 | pump | [5 empty] | proposed |  | 2000-10-18 | 2001-06-22 | Andy Bush | Europump 7314 | 132040 | facts about rotating equipment
4468 | 910036 | English | 193263 | rotating equipment engineering | 131713 |  | water lubricated bearings pressurization pump | 1133368 | 1146 | is a specialization of | 130206 |  | pump | for the pressurization of water lubricated bearings. | is a pump for the pressurization of water lubricated bearings. |  |  | Issue Is not a pump | proposed |  | 2000-10-18 | 2000-10-18 | Andy Bush | Europump 6418 | 132040 | facts about rotating equipment
4469 |  | German | 193263 | rotating equipment engineering | 131713 |  | Lagerdruckwasserpumpe | 1133956 | 1981 | is a synonym of | 131713 |  | water lubricated bearings pressurization pump | [5 empty] | proposed |  | 2000-10-18 | 2000-10-18 |  | Europump 6418 | 132040 | facts about rotating equipment
4470 | 910036 | English | 193263 | rotating equipment engineering | 131714 |  | water supply pump | 1133369 | 1146 | is a specialization of | 131939 |  | water pump |  | is a water pump |  |  |  | proposed |  | 2000-10-18 | 2000-10-18 |  | Europump 6001 | 132040 | facts about rotating equipment
4471 |  | German | 193263 | rotating equipment engineering | 131714 |  | Wasserversorgungspumpe | 1134140 | 1981 | is a synonym of | 131714 |  | water supply pump | [5 empty] | proposed |  | 2000-10-18 | 2000-10-18 |  | Europump 6001 | 132040 | facts about rotating equipment
4472 | 910036 | English | 193263 | rotating equipment engineering | 131714 | 0,1 | water supply pump | 1134702 | 5343 | is by definition a role of a | 130206 | 1,1 | pump | [5 empty] | proposed |  | 2000-10-18 | 2001-06-22 | Andy Bush | Europump 6001 | 132040 | facts about rotating equipment
4474 | 910036 | English | 193263 | rotating equipment engineering | 131715 |  | water-works pump | 1133370 | 1146 | is a specialization of | 553812 |  | application | of a pump. | is an application of a pump. |  |  |  | proposed |  | 2000-10-18 | 2000-10-18 |  | Europump 6002 | 132040 | facts about rotating equipment
4475 |  | German | 193263 | rotating equipment engineering | 131715 |  | Wasserwerkspumpe | 1134141 | 1981 | is a synonym of | 131715 |  | water-works pump | [5 empty] | proposed |  | 2000-10-18 | 2000-10-18 |  | Europump 6002 | 132040 | facts about rotating equipment
4476 | 910036 | English | 193263 | rotating equipment engineering | 131715 | 0,1 | water-works pump | 1134703 | 5343 | is by definition a role of a | 130206 | 1,1 | pump | [5 empty] | proposed |  | 2000-10-18 | 2001-06-22 | Andy Bush | Europump 6002 | 132040 | facts about rotating equipment
4477 | 910036 | English | 193263 | rotating equipment engineering | 131716 |  | well pump | 1133371 | 1146 | is a specialization of | 130206 |  | pump |  | is a pump |  |  |  | proposed |  | 2000-10-18 | 2000-10-18 |  | Europump 6005 | 132040 | facts about rotating equipment
4478 |  | German | 193263 | rotating equipment engineering | 131716 |  | Brunnenpumpe | 1133794 | 1981 | is a synonym of | 131716 |  | well pump | [5 empty] | proposed |  | 2000-10-18 | 2000-10-18 |  | Europump 6005 | 132040 | facts about rotating equipment
4479 |  | German | 193263 | rotating equipment engineering | 131716 |  | Pumpe für Flachspiegelbrunnen | 1133999 | 1981 | is a synonym of | 131716 |  | well pump | [5 empty] | proposed |  | 2000-10-18 | 2000-10-18 |  | Europump 6005 | 132040 | facts about rotating equipment
4480 | 910036 | English | 193263 | rotating equipment engineering | 131716 |  | shallow well pump | 1134068 | 1981 | is a synonym of | 131716 |  | well pump | [5 empty] | proposed |  | 2000-10-18 | 2000-10-18 |  | Europump 6005 | 132040 | facts about rotating equipment
4481 | 910036 | English | 193263 | rotating equipment engineering | 131717 |  | wet stator pump | 1133372 | 1146 | is a specialization of | 130206 |  | pump |  | is a pump |  |  |  | proposed |  | 2000-10-18 | 2000-10-18 |  | Europump 3006 | 132040 | facts about rotating equipment
4482 |  | German | 193263 | rotating equipment engineering | 131717 |  | Naßmotorpumpe | 1133972 | 1981 | is a synonym of | 131717 |  | wet stator pump | [5 empty] | proposed |  | 2000-10-18 | 2000-10-18 |  | Europump 3006 | 132040 | facts about rotating equipment
4483 | 910036 | English | 193263 | rotating equipment engineering | 131718 |  | windmill pump | 1133373 | 1146 | is a specialization of | 553812 |  | application | of a pump. | is an application of a pump. |  |  |  | proposed |  | 2000-10-18 | 2000-10-18 |  | Europump 3008 | 132040 | facts about rotating equipment
4484 | 910036 | English | 193263 | rotating equipment engineering | 131718 |  | windmill driven pump | 1134143 | 1981 | is a synonym of | 131718 |  | windmill pump | [5 empty] | proposed |  | 2000-10-18 | 2000-10-18 |  | Europump 3008 | 132040 | facts about rotating equipment
4485 |  | German | 193263 | rotating equipment engineering | 131718 |  | Windmotorpumpe | 1134144 | 1981 | is a synonym of | 131718 |  | windmill pump | [5 empty] | proposed |  | 2000-10-18 | 2000-10-18 |  | Europump 3008 | 132040 | facts about rotating equipment
4486 | 910036 | English | 193263 | rotating equipment engineering | 131718 | 0,1 | windmill pump | 1134704 | 5343 | is by definition a role of a | 130206 | 1,1 | pump | [5 empty] | proposed |  | 2000-10-18 | 2001-06-22 | Andy Bush | Europump 3008 | 132040 | facts about rotating equipment
4488 | 910036 | English | 193263 | rotating equipment engineering | 131719 |  | interstage seal | 1140100 | 1146 | is a specialization of | 553812 |  | application | of a seal when assigned to seal between two stages | is an application of a seal when assigned to seal between two stages |  |  |  | issue |  | 1996-03-19 | 1996-03-19 | Jan Slaa | Jan Slaa | 132040 | facts about rotating equipment
4491 | 910036 | English | 193263 | rotating equipment engineering | 131721 |  | air driven piston pump | 1134223 | 1146 | is a specialization of | 131752 |  | direct acting pump | that is driven by pressurized air | is a direct acting pump that is driven by pressurized air |  |  |  | proposed |  | 2001-02-08 | 2001-02-14 | Jan Slaa | Posc/Caesar | 132040 | facts about rotating equipment
4493 | 910036 | English | 193263 | rotating equipment engineering | 131722 |  | pump with impeller mounted between bearings | 1133288 | 1981 | is a synonym of | 131722 |  | between bearings centrifugal pump | [5 empty] | proposed |  | 2000-10-18 | 2007-08-14 | Andries van Renssen | Europump 1039 | 132040 | facts about rotating equipment
4494 |  | German | 193263 | rotating equipment engineering | 131722 |  | Pumpe mit beidseitig gelagertem Laufrad | 1134007 | 1981 | is a synonym of | 131722 |  | between bearings centrifugal pump | [5 empty] | proposed |  | 2000-10-18 | 2007-08-14 | Andries van Renssen | Europump 1039 | 132040 | facts about rotating equipment
4495 | 910036 | English | 193263 | rotating equipment engineering | 131722 |  | between bearings centrifugal pump | 1134224 | 1146 | is a specialization of | 130058 |  | centrifugal pump | in which an impeller or impellers are mounted on a shaft between bearings. | is a centrifugal pump in which an impeller or impellers are mounted on a shaft between bearings. |  |  |  | proposed |  | 2001-02-14 | 2001-02-14 |  |  | 132040 | facts about rotating equipment
4497 | 910036 | English | 193263 | rotating equipment engineering | 131723 |  | controlled volume piston pump | 1134225 | 1146 | is a specialization of | 131238 |  | reciprocating controlled volume pump | utilizing piston(s) in direct contact with the liquid being displaced | is a reciprocating controlled volume pump utilizing piston(s) in direct contact with the liquid being displaced |  |  |  | proposed |  | 2001-02-14 | 2001-02-14 |  |  | 132040 | facts about rotating equipment
4498 | 910036 | English | 193263 | rotating equipment engineering | 131723 |  | variable displacement piston pump | 1134226 | 1981 | is a synonym of | 131723 |  | controlled volume piston pump | utilizing piston(s) in direct contact with the liquid being displaced |  |  |  |  | proposed |  | 2001-02-14 | 2001-02-14 |  |  | 132040 | facts about rotating equipment
4500 | 910036 | English | 193263 | rotating equipment engineering | 131724 |  | deepwell pump with submerged motor above impeller | 1134227 | 1981 | is a synonym of | 131724 |  | deepwell pump with submersible motor above impeller | [5 empty] | proposed |  | 2001-02-14 | 2001-02-14 |  |  | 132040 | facts about rotating equipment
4501 | 910036 | English | 193263 | rotating equipment engineering | 131724 |  | deepwell pump with submersible motor above impeller | 1134228 | 1146 | is a specialization of | 130085 |  | deepwell pump | in which a submersible motor is mounted directly above the impeller(s). | is a deepwell pump in which a submersible motor is mounted directly above the impeller(s). |  |  |  | proposed |  | 2001-02-14 | 2001-02-14 |  |  | 132040 | facts about rotating equipment
4503 | 910036 | English | 193263 | rotating equipment engineering | 131725 |  | deepwell pump with submerged motor below impeller | 1134229 | 1981 | is a synonym of | 131725 |  | deepwell pump with submersible motor below impeller | [5 empty] | proposed |  | 2001-02-14 | 2001-02-14 |  |  | 132040 | facts about rotating equipment
4504 | 910036 | English | 193263 | rotating equipment engineering | 131725 |  | deepwell pump with submersible motor below impeller | 1134230 | 1146 | is a specialization of | 130085 |  | deepwell pump | in which a submersible motor is mounted directly below the impeller(s). | is a deepwell pump in which a submersible motor is mounted directly below the impeller(s). |  |  |  | proposed |  | 2001-02-14 | 2001-02-14 |  |  | 132040 | facts about rotating equipment
4506 | 910036 | English | 193263 | rotating equipment engineering | 131726 |  | horizontal propeller pump | 1134231 | 1146 | is a specialization of | 130204 |  | propeller pump | in which a pump shaft is horizontally oriented. | is a propeller pump in which a pump shaft is horizontally oriented. |  |  |  | proposed |  | 2001-02-14 | 2001-02-14 |  |  | 132040 | facts about rotating equipment
4507 | 910036 | English | 193263 | rotating equipment engineering | 131728 |  | overhung centrifugal pump | 1134233 | 1146 | is a specialization of | 130058 |  | centrifugal pump | in which an impeller or impellers are mounted on the end of a shaft which is cantilevered or "overhung" from its bearing supports. | is a centrifugal pump in which an impeller or impellers are mounted on the end of a shaft which is cantilevered or "overhung" from its bearing supports. |  |  |  | proposed |  | 2001-02-14 | 2001-02-14 |  |  | 132040 | facts about rotating equipment
4509 | 910036 | English | 193263 | rotating equipment engineering | 131729 |  | reciprocating power diaphragm pump | 1134234 | 1146 | is a specialization of | 131155 |  | reciprocating power pump | in which the pumping action is achieved by flexible membrane(s) moved in a reciprocating manner through mechanical means by a crank or eccentric cam | is a reciprocating power pump in which the pumping action is achieved by flexible membrane(s) moved in a reciprocating manner through mechanical means by a crank or eccentric cam |  |  |  | proposed |  | 2001-02-14 | 2001-02-14 |  |  | 132040 | facts about rotating equipment
4510 | 910036 | English | 193263 | rotating equipment engineering | 131730 |  | rotary radial piston pump | 1134235 | 1146 | is a specialization of | 130224 |  | rotary piston pump | in which the pistons are moving in radial direction | is a rotary piston pump in which the pistons are moving in radial direction |  |  |  | proposed |  | 2001-02-14 | 2001-02-14 |  |  | 132040 | facts about rotating equipment
4511 | 910036 | English | 193263 | rotating equipment engineering | 131731 |  | separately coupled centrifugal pump | 1134236 | 1146 | is a specialization of | 130058 |  | centrifugal pump | in which a centrifugal pump shaft and driver shaft are two separate parts linked together by a flexible (elastic) or rigid power transmission coupling. | is a centrifugal pump in which a centrifugal pump shaft and driver shaft are two separate parts linked together by a flexible (elastic) or rigid power transmission coupling. |  |  |  | proposed |  | 2001-02-14 | 2001-02-14 |  |  | 132040 | facts about rotating equipment
4512 | 910036 | English | 193263 | rotating equipment engineering | 131732 |  | separately coupled pump | 1134237 | 1146 | is a specialization of | 553812 |  | application | of a pump which shaft and the driver shaft are two separate parts linked together by a flexible (elastic) or rigid power transmission coupling. | is an application of a pump which shaft and the driver shaft are two separate parts linked together by a flexible (elastic) or rigid power transmission coupling. |  |  |  | proposed |  | 2001-02-14 | 2001-02-14 |  |  | 132040 | facts about rotating equipment
4513 | 910036 | English | 193263 | rotating equipment engineering | 131732 | 0,1 | separately coupled pump | 1134705 | 5343 | is by definition a role of a | 130206 | 1,1 | pump | where the pump shaft and driver shaft are two separate parts linked together by a flexible (elastic) or rigid power transmission coupling. |  |  |  |  | proposed |  | 2001-02-14 | 2001-06-22 | Andy Bush |  | 132040 | facts about rotating equipment
4515 | 910036 | English | 193263 | rotating equipment engineering | 131733 |  | sliding type bearing | 1134239 | 1146 | is a specialization of | 130030 |  | bearing | that contains bearing bushings, pads or shoes to support and locate revolving, reciprocating and sliding elements. | is a bearing that contains bearing bushings, pads or shoes to support and locate revolving, reciprocating and sliding elements. |  |  |  | proposed |  | 2001-02-14 | 2001-02-14 |  |  | 132040 | facts about rotating equipment
4517 | 910036 | English | 193263 | rotating equipment engineering | 131734 |  | ejector compressor | 1134240 | 1981 | is a synonym of | 131734 |  | thermal compressor | which contains no moving parts and is intended to use a high-pressure gas stream directed through a nozzle designed to produce the highest possible velocity through the suction chamber to entrain gas from the inlet. The diffuser is conically shaped to red |  |  |  |  | proposed |  | 2001-02-14 | 2001-02-14 |  |  | 132040 | facts about rotating equipment
4518 | 910036 | English | 193263 | rotating equipment engineering | 131734 |  | jet compressor | 1134241 | 1981 | is a synonym of | 131734 |  | thermal compressor | which contains no moving parts and is intended to use a high-pressure gas stream directed through a nozzle designed to produce the highest possible velocity through the suction chamber to entrain gas from the inlet. The diffuser is conically shaped to red |  |  |  | velocity and gradually convert the energy to pressure at the discharge. | proposed |  | 2001-02-14 | 2001-02-14 |  |  | 132040 | facts about rotating equipment
4519 | 910036 | English | 193263 | rotating equipment engineering | 131734 |  | thermal compressor | 1134242 | 1146 | is a specialization of | 130069 |  | compressor | that contains no moving parts and is intended to use a high-pressure gas stream directed through a nozzle designed to produce the highest possible velocity through the suction chamber to entrain gas from the inlet. The diffuser is conically shaped. | is a compressor that contains no moving parts and is intended to use a high-pressure gas stream directed through a nozzle designed to produce the highest possible velocity through the suction chamber to entrain gas from the inlet. The diffuser is conically shaped. |  |  | subtype of ejector? See synonyms (?) | proposed |  | 2001-02-14 | 2001-02-14 |  |  | 132040 | facts about rotating equipment
4521 | 910036 | English | 193263 | rotating equipment engineering | 131735 |  | vertical propeller pump | 1134243 | 1146 | is a specialization of | 130204 |  | propeller pump | in which a pump shaft is vertically oriented. | is a propeller pump in which a pump shaft is vertically oriented. |  |  |  | proposed |  | 2001-02-14 | 2001-02-14 |  |  | 132040 | facts about rotating equipment
4522 | 910036 | English | 193263 | rotating equipment engineering | 131736 |  | vertical suspended centrifugal pump | 1134244 | 1146 | is a specialization of | 130291 |  | vertical centrifugal pump | of which the liquid end is suspended from a column and a mounting plate. The pump can be driven either from the top through a long shaft or by a submerged motor. | is a vertical centrifugal pump of which the liquid end is suspended from a column and a mounting plate. The pump can be driven either from the top through a long shaft or by a submerged motor. |  |  |  | proposed |  | 2001-02-14 | 2001-02-14 |  |  | 132040 | facts about rotating equipment
4524 | 910036 | English | 193263 | rotating equipment engineering | 131737 |  | line shaft centrifugal pump | 1134232 | 1146 | is a specialization of | 131736 |  | vertical suspended centrifugal pump | that contains a long shaft intended to transmit power from the dry mounted motor on top of the pump to the submerged pump impeller. The line shaft is typically supported by bearings inside the pump column and can be either of the open or enclosed type. | is a vertical suspended centrifugal pump that contains a long shaft intended to transmit power from the dry mounted motor on top of the pump to the submerged pump impeller. The line shaft is typically supported by bearings inside the pump column and can be either of the open or enclosed type. |  |  |  | proposed |  | 2001-02-14 | 2001-02-14 |  |  | 132040 | facts about rotating equipment
4525 | 910036 | English | 193263 | rotating equipment engineering | 131737 |  | line shaft pump | 1134246 | 1981 | is a synonym of | 131737 |  | line shaft centrifugal pump | [5 empty] | proposed |  | 2001-02-14 | 2001-02-14 |  |  | 132040 | facts about rotating equipment
4526 | 910036 | English | 193263 | rotating equipment engineering | 131737 |  | lineshaft pump | 1134247 | 1981 | is a synonym of | 131737 |  | line shaft centrifugal pump | [5 empty] | proposed |  | 2001-02-14 | 2001-02-14 |  |  | 132040 | facts about rotating equipment
4528 | 910036 | English | 193263 | rotating equipment engineering | 131738 |  | controlled volume diaphragm pump | 1134248 | 1146 | is a specialization of | 131238 |  | reciprocating controlled volume pump | utilizing a mechanically or hydraulically driven flexible diaphragm(s) in direct contact with the liquid being displaced. | is a reciprocating controlled volume pump utilizing a mechanically or hydraulically driven flexible diaphragm(s) in direct contact with the liquid being displaced. |  |  |  | accepted |  | 1996-03-26 | 2001-02-14 | rotating peers | rotating peers | 132040 | facts about rotating equipment
4529 | 910036 | English | 193263 | rotating equipment engineering | 131738 |  | variable displacement diaphragm pump | 1134249 | 1981 | is a synonym of | 131738 |  | controlled volume diaphragm pump | utilizing a mechanically or hydraulically driven flexible diaphragm(s) in direct contact with the liquid being displaced. |  |  |  |  | proposed |  | 2001-02-14 | 2001-02-14 |  |  | 132040 | facts about rotating equipment
4531 | 910036 | English | 193263 | rotating equipment engineering | 131739 |  | internal gear pump without crescent | 1134250 | 1146 | is a specialization of | 130551 |  | internal gear pump | that does not contain a crescent shaped partition. | is an internal gear pump that does not contain a crescent shaped partition. |  |  |  | accepted |  | 1996-09-06 | 2001-02-14 | rotating peers | J.Rozeboom | 132040 | facts about rotating equipment
4533 | 910036 | English | 193263 | rotating equipment engineering | 131740 |  | angular contact ball bearing | 1134251 | 1146 | is a specialization of | 131741 |  | ball bearing | with raceways in the inner and outer rings which are displaced with respect to each other in the direction of the bearing axis. This type of bearing is suitable for the accommodation of combined loads, i.e. simultaneously acting radial and axial loads | is a ball bearing with raceways in the inner and outer rings which are displaced with respect to each other in the direction of the bearing axis. This type of bearing is suitable for the accommodation of combined loads, i.e. simultaneously acting radial and axial loads |  |  | all Bearings. | proposed |  | 2001-02-14 | 2001-02-14 |  |  | 132040 | facts about rotating equipment
4535 | 910036 | English | 193263 | rotating equipment engineering | 131741 |  | ball bearing | 1134252 | 1146 | is a specialization of | 131771 |  | rolling element bearing | utilizing balls. | is a rolling element bearing utilizing balls. |  |  |  | proposed |  | 2001-02-14 | 2001-02-14 |  |  | 132040 | facts about rotating equipment
4537 | 910036 | English | 193263 | rotating equipment engineering | 131742 |  | bowl type casing | 1134253 | 1146 | is a specialization of | 131769 |  | pump casing | that has the shape of a bowl, intended to surround an impeller. The inlet and outlet is respectively the bottom and top end of the bowl. Typically used in a multistage vertical wet pit centrifugal pump. | is a pump casing that has the shape of a bowl, intended to surround an impeller. The inlet and outlet is respectively the bottom and top end of the bowl. Typically used in a multistage vertical wet pit centrifugal pump. |  |  |  | proposed |  | 2001-02-14 | 2001-02-14 |  |  | 132040 | facts about rotating equipment
4539 | 910036 | English | 193263 | rotating equipment engineering | 131743 |  | bracket mounted casing | 1134254 | 1146 | is a specialization of | 131769 |  | pump casing | intended to be mounted on a purpose-made bracket. | is a pump casing intended to be mounted on a purpose-made bracket. |  |  |  | proposed |  | 2001-02-14 | 2001-02-14 |  |  | 132040 | facts about rotating equipment
4541 | 910036 | English | 193263 | rotating equipment engineering | 131744 |  | centre-line mounted casing | 1134255 | 1146 | is a specialization of | 130054 |  | casing | in which a casing support is located at the outside off the machine centerline. | is a casing in which a casing support is located at the outside off the machine centerline. |  |  |  | proposed |  | 2001-02-14 | 2001-02-14 |  |  | 132040 | facts about rotating equipment
4543 | 910036 | English | 193263 | rotating equipment engineering | 131745 |  | close-coupled centrifugal pump | 1134256 | 1146 | is a specialization of | 130061 |  | close-coupled pump | that uses the centrifugal principle. | is a close-coupled pump that uses the centrifugal principle. |  |  |  | proposed |  | 2001-02-14 | 2001-02-14 |  |  | 132040 | facts about rotating equipment
4544 | 910036 | English | 193263 | rotating equipment engineering | 131745 |  | close coupled centrifugal pump | 1134257 | 1981 | is a synonym of | 131745 |  | close-coupled centrifugal pump | [5 empty] | proposed |  | 2001-02-14 | 2001-02-14 |  |  | 132040 | facts about rotating equipment
4545 | 910036 | English | 193263 | rotating equipment engineering | 131745 |  | close-coupled centrifugal pump | 1134258 | 1146 | is a specialization of | 130058 |  | centrifugal pump | in which a driver shaft forms part of the pump and supports the impeller. | is a centrifugal pump in which a driver shaft forms part of the pump and supports the impeller. |  |  |  | proposed |  | 2001-02-14 | 2001-02-14 |  |  | 132040 | facts about rotating equipment
4547 | 910036 | English | 193263 | rotating equipment engineering | 131747 |  | compressor casing | 1134259 | 1146 | is a specialization of | 130054 |  | casing | that is a typical enclosure for compressors housing the impeller(s) and other compressor internals | is a casing that is a typical enclosure for compressors housing the impeller(s) and other compressor internals |  |  |  | proposed |  | 2001-02-14 | 2001-02-14 |  |  | 132040 | facts about rotating equipment
4549 | 910036 | English | 193263 | rotating equipment engineering | 131748 |  | crossed cylindrical roller bearing | 1134260 | 1146 | is a specialization of | 131749 |  | cylindrical roller bearing | that has raceways in both the inner and outer ring which are inclined at an angle of 45 degree to the bearing axis and where cylindrical rollers are arranged alternately at 90 degree to each other. The rollers have a slightly larger diameter than their length. | is a cylindrical roller bearing that has raceways in both the inner and outer ring which are inclined at an angle of 45 degree to the bearing axis and where cylindrical rollers are arranged alternately at 90 degree to each other. The rollers have a slightly larger diameter than their length. |  |  | ger diameter than their length. | proposed |  | 2001-02-14 | 2001-02-14 |  |  | 132040 | facts about rotating equipment
4551 | 910036 | English | 193263 | rotating equipment engineering | 131749 |  | cylindrical roller bearing | 1134261 | 1146 | is a specialization of | 131770 |  | roller bearing | that contains one or two rows of rollers, alternatively one row with crossed rollers between the outer and inner ring. | is a roller bearing that contains one or two rows of rollers, alternatively one row with crossed rollers between the outer and inner ring. |  |  |  | proposed |  | 2001-02-14 | 2001-02-14 |  |  | 132040 | facts about rotating equipment
4553 | 910036 | English | 193263 | rotating equipment engineering | 131750 |  | deep groove ball bearing | 1134262 | 1146 | is a specialization of | 131741 |  | ball bearing | that contains balls running in one or two deep uninterrupted raceways in the inner and outer ring. | is a ball bearing that contains balls running in one or two deep uninterrupted raceways in the inner and outer ring. |  |  |  | proposed |  | 2001-02-14 | 2001-02-14 |  |  | 132040 | facts about rotating equipment
4555 | 910036 | English | 193263 | rotating equipment engineering | 131751 |  | diffuser type casing | 1134263 | 1146 | is a specialization of | 131769 |  | pump casing | in which a pump impeller is surrounded by the casing with a set of stationary diffuser vanes to convert parts of the kinetic energy of the liquid into pressure energy. | is a pump casing in which a pump impeller is surrounded by the casing with a set of stationary diffuser vanes to convert parts of the kinetic energy of the liquid into pressure energy. |  |  |  | proposed |  | 2001-02-14 | 2001-02-14 |  |  | 132040 | facts about rotating equipment
4557 | 910036 | English | 193263 | rotating equipment engineering | 131752 |  | direct acting pump | 1134264 | 1146 | is a specialization of | 130217 |  | reciprocating pump | in which the pump driver is a piston motor integrally built as part of the pump unit. The piston motor can be driven by compressed gas like steam, air, etc. The pump can be of the double acting or single acting piston, or plunger type | is a reciprocating pump in which the pump driver is a piston motor integrally built as part of the pump unit. The piston motor can be driven by compressed gas like steam, air, etc. The pump can be of the double acting or single acting piston, or plunger type |  |  | plunger pump. | proposed |  | 2001-02-14 | 2001-02-14 |  |  | 132040 | facts about rotating equipment
4559 | 910036 | English | 193263 | rotating equipment engineering | 131753 |  | discharge through column line shaft centrifugal pump | 1134265 | 1146 | is a specialization of | 131737 |  | line shaft centrifugal pump | that uses the pump column as discharge line. | is a line shaft centrifugal pump that uses the pump column as discharge line. |  |  |  | proposed |  | 2001-02-14 | 2001-02-14 |  |  | 132040 | facts about rotating equipment
4560 | 910036 | English | 193263 | rotating equipment engineering | 131754 |  | double type casing | 1134266 | 1146 | is a specialization of | 131769 |  | pump casing | with an axially split inner casing and a radially split outer casing. The suction and discharge nozzles form an integral part of the outer casing. Typically applied for a multistage centrifugal pump. | is a pump casing with an axially split inner casing and a radially split outer casing. The suction and discharge nozzles form an integral part of the outer casing. Typically applied for a multistage centrifugal pump. |  |  |  | proposed |  | 2001-02-14 | 2001-02-14 |  |  | 132040 | facts about rotating equipment
4561 | 910036 | English | 193263 | rotating equipment engineering | 131755 |  | double volute type casing | 1134267 | 1146 | is a specialization of | 131794 |  | volute type casing | in which an oulet channel has a double-volute wall, intended to reduce the radial reaction forces acting on the impeller, especially during operation of the pump at reduced capacity. | is a volute type casing in which an oulet channel has a double-volute wall, intended to reduce the radial reaction forces acting on the impeller, especially during operation of the pump at reduced capacity. |  |  |  | proposed |  | 2001-02-14 | 2001-02-14 |  |  | 132040 | facts about rotating equipment
4563 | 910036 | English | 193263 | rotating equipment engineering | 131756 |  | enclosed line shaft centrifugal pump | 1134268 | 1146 | is a specialization of | 131737 |  | line shaft centrifugal pump | that contains an enclosed line shaft in order to prevent contact between the shaft and the pumped medium. | is a line shaft centrifugal pump that contains an enclosed line shaft in order to prevent contact between the shaft and the pumped medium. |  |  |  | proposed |  | 2001-02-14 | 2001-02-14 |  |  | 132040 | facts about rotating equipment
4564 | 910036 | English | 193263 | rotating equipment engineering | 131757 |  | foot mounted casing | 1134269 | 1146 | is a specialization of | 131769 |  | pump casing | that is provided with feet designed for fastening the pump onto a fundament or baseplate | is a pump casing that is provided with feet designed for fastening the pump onto a fundament or baseplate |  |  |  | proposed |  | 2001-02-14 | 2001-02-14 |  |  | 132040 | facts about rotating equipment
4566 | 910036 | English | 193263 | rotating equipment engineering | 131758 |  | francis-vane pump impeller | 1134270 | 1146 | is a specialization of | 130967 |  | mixed flow pump impeller | with double curvature vanes extending over the full vane surface and resulting in a low specific speed. | is a mixed flow pump impeller with double curvature vanes extending over the full vane surface and resulting in a low specific speed. |  |  |  | proposed |  | 2001-02-14 | 2001-02-14 |  |  | 132040 | facts about rotating equipment
4568 | 910036 | English | 193263 | rotating equipment engineering | 131759 |  | in-line centrifugal pump | 1134271 | 1146 | is a specialization of | 130058 |  | centrifugal pump | in which the pump suction and discharge connections have a common center line intercepting with the shaft axis. | is a centrifugal pump in which the pump suction and discharge connections have a common center line intercepting with the shaft axis. |  |  |  | proposed |  | 2001-02-14 | 2001-02-14 |  |  | 132040 | facts about rotating equipment
4570 | 910036 | English | 193263 | rotating equipment engineering | 131760 |  | in-line mounted casing | 1134272 | 1146 | is a specialization of | 131769 |  | pump casing | in which the inlet and outlet flanges are supporting the pump by connecting them to the piping system and having a common centerline that intersects the shaft axis. | is a pump casing in which the inlet and outlet flanges are supporting the pump by connecting them to the piping system and having a common centerline that intersects the shaft axis. |  |  |  | proposed |  | 2001-02-14 | 2001-02-14 |  |  | 132040 | facts about rotating equipment
4572 | 910036 | English | 193263 | rotating equipment engineering | 131761 |  | lubricated bearing | 1134273 | 1146 | is a specialization of | 130030 |  | bearing | in which the presence of a lubricant is required | is a bearing in which the presence of a lubricant is required |  |  |  | proposed |  | 2001-02-14 | 2001-02-14 |  |  | 132040 | facts about rotating equipment
4574 | 910036 | English | 193263 | rotating equipment engineering | 131762 |  | magnetic driven centrifugal pump | 1132781 | 1981 | is a synonym of | 131762 |  | magnetic drive centrifugal pump | where the driven shaft and impeller are completely contained in a pressurized containment and the power required is transmitted through the containment barrier by magnetic force created by permanent magnets or by an induction device. |  |  |  |  | proposed |  | 1998-05-21 | 2001-02-14 | Jan Slaa | SIHI | 132040 | facts about rotating equipment
4575 | 910036 | English | 193263 | rotating equipment engineering | 131762 |  | magnetic drive centrifugal pump | 1134274 | 1146 | is a specialization of | 131773 |  | sealless centrifugal pump | in which a driven shaft and impeller are completely contained in a pressurized containment and the power required is transmitted through the containment barrier by magnetic force created by permanent magnets or by an induction device. | is a sealless centrifugal pump in which a driven shaft and impeller are completely contained in a pressurized containment and the power required is transmitted through the containment barrier by magnetic force created by permanent magnets or by an induction device. |  |  | vice. This pump type can be further devided into separately coupled, close coupled or vertical submerged types. | proposed |  | 2001-02-14 | 2001-02-14 |  |  | 132040 | facts about rotating equipment
4577 | 910036 | English | 193263 | rotating equipment engineering | 131763 |  | mixed flow compressor | 1134275 | 1146 | is a specialization of | 130150 |  | dynamic compressor | with an open impeller and an axial gas inlet and a radial outlet. Typically used as single stage compressor for instance as turbocharger. | is a dynamic compressor with an open impeller and an axial gas inlet and a radial outlet. Typically used as single stage compressor for instance as turbocharger. |  |  |  | proposed |  | 2001-02-14 | 2001-02-14 |  |  | 132040 | facts about rotating equipment
4579 | 910036 | English | 193263 | rotating equipment engineering | 131764 |  | near centre-line mounted casing | 1134276 | 1146 | is a specialization of | 131769 |  | pump casing | with a minor distance between the centerline of the shaft/impeller and the suction flange centerline. | is a pump casing with a minor distance between the centerline of the shaft/impeller and the suction flange centerline. |  |  |  | proposed |  | 2001-02-14 | 2001-02-14 |  |  | 132040 | facts about rotating equipment
4581 | 910036 | English | 193263 | rotating equipment engineering | 131765 |  | needle roller bearing | 1134277 | 1146 | is a specialization of | 131770 |  | roller bearing | that contains cylindrical rollers which have a small diameter and are long relative to their diameter. | is a roller bearing that contains cylindrical rollers which have a small diameter and are long relative to their diameter. |  |  |  | proposed |  | 2001-02-14 | 2001-02-14 |  |  | 132040 | facts about rotating equipment
4583 | 910036 | English | 193263 | rotating equipment engineering | 131766 |  | needle roller thrust bearing | 1134278 | 1146 | is a specialization of | 131765 |  | needle roller bearing | which consists of a needle roller and thrust cage located between a shaft washer and a housing washer to accommodate axial loads in one direction. | is a needle roller bearing which consists of a needle roller and thrust cage located between a shaft washer and a housing washer to accommodate axial loads in one direction. |  |  |  | proposed |  | 2001-02-14 | 2001-02-14 |  |  | 132040 | facts about rotating equipment
4585 | 910036 | English | 193263 | rotating equipment engineering | 131767 |  | open line shaft centrifugal pump | 1134279 | 1146 | is a specialization of | 131737 |  | line shaft centrifugal pump | provided with an open line shaft by which the shaft is fully exposed to the pumped medium | is a line shaft centrifugal pump provided with an open line shaft by which the shaft is fully exposed to the pumped medium |  |  |  | proposed |  | 2001-02-14 | 2001-02-14 |  |  | 132040 | facts about rotating equipment
4587 | 910036 | English | 193263 | rotating equipment engineering | 131768 |  | pitot-tube pump | 1134280 | 1146 | is a specialization of | 130151 |  | dynamic pump | in which a fluid enters a rotating chamber in which it is accelerated up to the rotor speed and then picked up by a stationary pitot tube near the rotor periphery. | is a dynamic pump in which a fluid enters a rotating chamber in which it is accelerated up to the rotor speed and then picked up by a stationary pitot tube near the rotor periphery. |  |  |  | proposed |  | 2001-02-14 | 2001-02-14 |  |  | 132040 | facts about rotating equipment
4588 | 910036 | English | 193263 | rotating equipment engineering | 131768 |  | pitot tube pump | 1135183 | 1981 | is a synonym of | 131768 |  | pitot-tube pump | [5 empty] | accepted |  | 2008-03-04 | 2008-03-04 | Andries van Renssen | Andries van Renssen | 132040 | facts about rotating equipment
4590 | 910036 | English | 193263 | rotating equipment engineering | 131769 |  | pump casing | 1134281 | 1146 | is a specialization of | 130054 |  | casing | that is an enclosure for pumps intended to house the impeller or impellers and possible other pump internals. | is a casing that is an enclosure for pumps intended to house the impeller or impellers and possible other pump internals. |  |  |  | proposed |  | 2001-02-14 | 2001-02-14 |  |  | 132040 | facts about rotating equipment
4592 | 910036 | English | 193263 | rotating equipment engineering | 131770 |  | roller bearing | 1134282 | 1146 | is a specialization of | 131771 |  | rolling element bearing | utilizing cylindrical, conical or spherical rollers. | is a rolling element bearing utilizing cylindrical, conical or spherical rollers. |  |  |  | proposed |  | 2001-02-14 | 2001-02-14 |  |  | 132040 | facts about rotating equipment
4594 | 910036 | English | 193263 | rotating equipment engineering | 131771 |  | rolling element bearing | 1134283 | 1146 | is a specialization of | 130030 |  | bearing | that contains rolling balls, cylinders and other rolling elements between tracks. | is a bearing that contains rolling balls, cylinders and other rolling elements between tracks. |  |  |  | proposed |  | 2001-02-14 | 2001-02-14 |  |  | 132040 | facts about rotating equipment
4596 | 910036 | English | 193263 | rotating equipment engineering | 131772 |  | rotary axial piston pump | 1134284 | 1146 | is a specialization of | 130224 |  | rotary piston pump | in which the pistons are moving in axial direction | is a rotary piston pump in which the pistons are moving in axial direction |  |  |  | proposed |  | 2001-02-14 | 2001-02-14 |  |  | 132040 | facts about rotating equipment
4598 | 910036 | English | 193263 | rotating equipment engineering | 131773 |  | sealless centrifugal pump | 1134285 | 1146 | is a specialization of | 130058 |  | centrifugal pump | that does not contain conventional seals but prevent leakage of the pumped liquid to the atmosphere by other means. | is a centrifugal pump that does not contain conventional seals but prevent leakage of the pumped liquid to the atmosphere by other means. |  |  |  | proposed |  | 2001-02-14 | 2001-02-14 |  |  | 132040 | facts about rotating equipment
4600 | 910036 | English | 193263 | rotating equipment engineering | 131774 |  | self-aligning ball bearing | 1134286 | 1146 | is a specialization of | 131741 |  | ball bearing | that has two rows of balls with two separate raceways in the inner ring and a common sphered raceway in the outer ring, permitting angular misalignment of the shaft relative to the housing. | is a ball bearing that has two rows of balls with two separate raceways in the inner ring and a common sphered raceway in the outer ring, permitting angular misalignment of the shaft relative to the housing. |  |  |  | proposed |  | 2001-02-14 | 2001-02-14 |  |  | 132040 | facts about rotating equipment
4602 | 910036 | English | 193263 | rotating equipment engineering | 131775 |  | self-priming centrifugal pump | 1134287 | 1146 | is a specialization of | 130058 |  | centrifugal pump | that is designed to have the ability to prime itself automatically, after being initially filled and operating under a suction lift. | is a centrifugal pump that is designed to have the ability to prime itself automatically, after being initially filled and operating under a suction lift. |  |  |  | proposed |  | 2001-02-14 | 2001-02-14 |  |  | 132040 | facts about rotating equipment
4603 | 910036 | English | 193263 | rotating equipment engineering | 131776 |  | separate bearing frame mounted casing | 1134288 | 1146 | is a specialization of | 131769 |  | pump casing | in which the pump bearing frames are supporting the pump casing in between. | is a pump casing in which the pump bearing frames are supporting the pump casing in between. |  |  |  | proposed |  | 2001-02-14 | 2001-02-14 |  |  | 132040 | facts about rotating equipment
4604 | 910036 | English | 193263 | rotating equipment engineering | 131777 |  | separate discharge line shaft centrifugal pump | 1134289 | 1146 | is a specialization of | 131737 |  | line shaft centrifugal pump | utilizing a separate column as discharge line. | is a line shaft centrifugal pump utilizing a separate column as discharge line. |  |  |  | proposed |  | 2001-02-14 | 2001-02-14 |  |  | 132040 | facts about rotating equipment
4606 | 910036 | English | 193263 | rotating equipment engineering | 131778 |  | single row bearing | 1134290 | 1146 | is a specialization of | 131771 |  | rolling element bearing | provided with one row of rolling elements | is a rolling element bearing provided with one row of rolling elements |  |  |  | proposed |  | 2001-02-14 | 2001-02-14 |  |  | 132040 | facts about rotating equipment
4608 | 910036 | English | 193263 | rotating equipment engineering | 131779 |  | single type casing | 1134291 | 1981 | is a synonym of | 131779 |  | single wall casing | [5 empty] | proposed |  | 2001-02-14 | 2001-02-14 |  |  | 132040 | facts about rotating equipment
4609 | 910036 | English | 193263 | rotating equipment engineering | 131779 |  | single wall casing | 1134292 | 1146 | is a specialization of | 131769 |  | pump casing | that has a single wall surrounding the impeller. The suction and discharge nozzles form an integral part of the casing. Typically applied for centrifugal pumps. | is a pump casing that has a single wall surrounding the impeller. The suction and discharge nozzles form an integral part of the casing. Typically applied for centrifugal pumps. |  |  |  | proposed |  | 2001-02-14 | 2001-02-14 |  |  | 132040 | facts about rotating equipment
4611 | 910036 | English | 193263 | rotating equipment engineering | 131780 |  | single volute type casing | 1134293 | 1146 | is a specialization of | 131794 |  | volute type casing | in which an oulet channel has a single-volute wall only, which can result in radial reaction forces acting on the impeller when operating the pump at capacities outside the design point. | is a volute type casing in which an oulet channel has a single-volute wall only, which can result in radial reaction forces acting on the impeller when operating the pump at capacities outside the design point. |  |  |  | proposed |  | 2001-02-14 | 2001-02-14 |  |  | 132040 | facts about rotating equipment
4613 | 910036 | English | 193263 | rotating equipment engineering | 131781 |  | slewing bearing | 1134294 | 1146 | is a specialization of | 131771 |  | rolling element bearing | that contains one or more rows of rolling elements. Typically used for applications like cranes etc. | is a rolling element bearing that contains one or more rows of rolling elements. Typically used for applications like cranes etc. |  |  | what is special about it? | proposed |  | 2001-02-14 | 2001-02-14 |  |  | 132040 | facts about rotating equipment
4615 | 910036 | English | 193263 | rotating equipment engineering | 131782 |  | spherical plain bearing | 1134295 | 1146 | is a specialization of | 131733 |  | sliding type bearing | consisting of a cylindrical outer ring with a spherical supported inner ring. The bearing is suitable for alignment movements or oscillating , tilting and slewing movements | is a sliding type bearing consisting of a cylindrical outer ring with a spherical supported inner ring. The bearing is suitable for alignment movements or oscillating , tilting and slewing movements |  |  |  | proposed |  | 2001-02-14 | 2001-02-14 |  |  | 132040 | facts about rotating equipment
4617 | 910036 | English | 193263 | rotating equipment engineering | 131783 |  | spherical roller bearing | 1134296 | 1146 | is a specialization of | 131770 |  | roller bearing | provided with two rows of rollers with a common sphered raceway in the outer ring. The two inner ring raceways are inclined at an angle to the bearing axis. This bearing is of the self-aligning type and can also accommodate for limited axial loads in both | is a roller bearing provided with two rows of rollers with a common sphered raceway in the outer ring. The two inner ring raceways are inclined at an angle to the bearing axis. This bearing is of the self-aligning type and can also accommodate for limited axial loads in both |  |  |  | proposed |  | 2001-02-14 | 2001-02-14 |  |  | 132040 | facts about rotating equipment
4619 | 910036 | English | 193263 | rotating equipment engineering | 131784 |  | spherical roller thrust bearing | 1134297 | 1146 | is a specialization of | 131770 |  | roller bearing | utilizing spherical rollers between an outer and inner ring where the raceways are positioned at an angle to the bearing axis. These types of bearings can handle both axial and radial loads as well as misalignment to the shaft axis. | is a roller bearing utilizing spherical rollers between an outer and inner ring where the raceways are positioned at an angle to the bearing axis. These types of bearings can handle both axial and radial loads as well as misalignment to the shaft axis. |  |  |  | proposed |  | 2001-02-14 | 2001-02-14 |  |  | 132040 | facts about rotating equipment
4621 | 910036 | English | 193263 | rotating equipment engineering | 131785 |  | staggered volute type casing | 1134298 | 1146 | is a specialization of | 131769 |  | pump casing | in which volutes of a radially split multistage pump casing are orientated in opposite directions to balance out the resultant of the individual radial forces. | is a pump casing in which volutes of a radially split multistage pump casing are orientated in opposite directions to balance out the resultant of the individual radial forces. |  |  | subtype of radially split multistage pump casing? | proposed |  | 2001-02-14 | 2001-02-14 |  |  | 132040 | facts about rotating equipment
4622 | 910036 | English | 193263 | rotating equipment engineering | 131785 |  | staggered casing | 1135148 | 1981 | is a synonym of | 131785 |  | staggered volute type casing | a pump casing where the volutes of a radially split multistage pump casing are orientated in opposite directions to balance out the resultant of the individual radial forces. |  |  |  |  | proposed |  | 2007-01-15 | 2007-01-15 | Andries van Renssen | ISO 15926-4 | 132040 | facts about rotating equipment
4624 | 910036 | English | 193263 | rotating equipment engineering | 131786 |  | taper roller bearing | 1134299 | 1146 | is a specialization of | 131770 |  | roller bearing | that has tapered inner and outer ring raceways between which tapered rollers are arranged to accommodate for both radial and axial loads in both directions. | is a roller bearing that has tapered inner and outer ring raceways between which tapered rollers are arranged to accommodate for both radial and axial loads in both directions. |  |  |  | proposed |  | 2001-02-14 | 2001-02-14 |  |  | 132040 | facts about rotating equipment
4626 | 910036 | English | 193263 | rotating equipment engineering | 131787 |  | three stage centrifugal pump | 1134300 | 1146 | is a specialization of | 130180 |  | multi stage centrifugal pump | in which the head is developed by three impellers. | is a multi stage centrifugal pump in which the head is developed by three impellers. |  |  |  | proposed |  | 2001-02-14 | 2001-02-14 |  |  | 132040 | facts about rotating equipment
4627 | 910036 | English | 193263 | rotating equipment engineering | 131788 |  | thrust ball bearing | 1134301 | 1146 | is a specialization of | 131741 |  | ball bearing | that contains a ball and cage thrust assembly between a shaft washer and a housing washer with raceway grooves. This type of bearings is suitable for axial loads in one direction and may not be subject to any radial load. | is a ball bearing that contains a ball and cage thrust assembly between a shaft washer and a housing washer with raceway grooves. This type of bearings is suitable for axial loads in one direction and may not be subject to any radial load. |  |  |  | proposed |  | 2001-02-14 | 2001-02-14 |  |  | 132040 | facts about rotating equipment
4629 | 910036 | English | 193263 | rotating equipment engineering | 131789 |  | tilting pad combined radial/thrust bearing | 1134302 | 1146 | is a specialization of | 130656 |  | tilting pad bearing | intended to provide radial and axial support to a rotating component. | is a tilting pad bearing intended to provide radial and axial support to a rotating component. |  |  |  | proposed |  | 2001-02-14 | 2001-02-14 |  |  | 132040 | facts about rotating equipment
4631 | 910036 | English | 193263 | rotating equipment engineering | 131790 |  | track runner bearing | 1134303 | 1146 | is a specialization of | 131771 |  | rolling element bearing | that contains a deep groove ball bearing or a roller bearing with a thick-walled outer ring. These types of bearings are suitable for all types of cam drives, conveyor systems etc. and can accommodate for heavy- and shock loads. | is a rolling element bearing that contains a deep groove ball bearing or a roller bearing with a thick-walled outer ring. These types of bearings are suitable for all types of cam drives, conveyor systems etc. and can accommodate for heavy- and shock loads. |  |  |  | proposed |  | 2001-02-14 | 2001-02-14 |  |  | 132040 | facts about rotating equipment
4633 | 910036 | English | 193263 | rotating equipment engineering | 131792 |  | sliding vane compressor | 1134305 | 1981 | is a synonym of | 131792 |  | vane compressor | which contains vanes sliding radially in and out of a rotor excentrically mounted within a cylindrical casing. Gas trapped between the vanes is compressed and displaced. |  |  |  |  | proposed |  | 2001-02-14 | 2001-02-14 |  |  | 132040 | facts about rotating equipment
4634 | 910036 | English | 193263 | rotating equipment engineering | 131792 |  | vane compressor | 1134306 | 1146 | is a specialization of | 130222 |  | rotary compressor | that contains vanes sliding radially in and out of a rotor excentrically mounted within a cylindrical casing. Gas trapped between the vanes is compressed and displaced. | is a rotary compressor that contains vanes sliding radially in and out of a rotor excentrically mounted within a cylindrical casing. Gas trapped between the vanes is compressed and displaced. |  |  |  | proposed |  | 2001-02-14 | 2001-02-14 |  |  | 132040 | facts about rotating equipment
4635 | 910036 | English | 193263 | rotating equipment engineering | 131792 |  | vane type vacuum pump | 1134307 | 1981 | is a synonym of | 131792 |  | vane compressor | which contains vanes sliding radially in and out of a rotor excentrically mounted within a cylindrical casing. Gas trapped between the vanes is compressed and displaced. |  |  |  |  | proposed |  | 2001-02-14 | 2001-02-14 |  |  | 132040 | facts about rotating equipment
4637 | 910036 | English | 193263 | rotating equipment engineering | 131793 |  | vertical dry pit centrifugal pump | 1134308 | 1146 | is a specialization of | 130291 |  | vertical centrifugal pump | in which the pumped liquid is led directly into the pump suction. | is a vertical centrifugal pump in which the pumped liquid is led directly into the pump suction. |  |  | JRS: verification on upperclass | proposed |  | 2001-02-14 | 2001-02-14 |  |  | 132040 | facts about rotating equipment
4638 | 910036 | English | 193263 | rotating equipment engineering | 131794 |  | volute type casing | 1134309 | 1146 | is a specialization of | 131769 |  | pump casing | that has a spiral-shape and surrounds a pump impeller and includes an outlet channel, that is gradually increasing the cross-sectional area of flow, to convert parts of the kinetic energy of the liquid into pressure energy. | is a pump casing that has a spiral-shape and surrounds a pump impeller and includes an outlet channel, that is gradually increasing the cross-sectional area of flow, to convert parts of the kinetic energy of the liquid into pressure energy. |  |  |  | proposed |  | 2001-02-14 | 2001-02-14 |  |  | 132040 | facts about rotating equipment
4640 | 910036 | English | 193263 | rotating equipment engineering | 131796 |  | controlled volume plunger pump | 1134310 | 1146 | is a specialization of | 131238 |  | reciprocating controlled volume pump | utilizing plunger(s) with packing or seals to restrict leakage, in direct contact with the liquid being displaced | is a reciprocating controlled volume pump utilizing plunger(s) with packing or seals to restrict leakage, in direct contact with the liquid being displaced |  |  |  | proposed |  | 1996-03-28 | 2001-02-14 | Jan Slaa | Jan Slaa | 132040 | facts about rotating equipment
4641 | 910036 | English | 193263 | rotating equipment engineering | 131796 |  | variable displacement plunger pump | 1134311 | 1981 | is a synonym of | 131796 |  | controlled volume plunger pump | utilizing plunger(s) with packing or seals to restrict leakage, in direct contact with the liquid being displaced |  |  |  |  | proposed |  | 2001-02-14 | 2001-02-14 |  |  | 132040 | facts about rotating equipment
4643 | 910036 | English | 193263 | rotating equipment engineering | 131797 |  | barrel mounted vertical pump casing | 1134312 | 1146 | is a specialization of | 131769 |  | pump casing | intended to be supported vertically inside the pump barrel | is a pump casing intended to be supported vertically inside the pump barrel |  |  |  | proposed |  | 2001-02-14 | 2001-02-14 |  |  | 132040 | facts about rotating equipment
4645 | 910036 | English | 193263 | rotating equipment engineering | 131798 |  | compressor barrel | 1134313 | 1146 | is a specialization of | 130027 |  | barrel | that is a compressor casing that encloses the inner casing with internals | is a barrel that is a compressor casing that encloses the inner casing with internals |  |  |  | proposed |  | 2001-02-14 | 2001-02-14 |  |  | 132040 | facts about rotating equipment
4647 | 910036 | English | 193263 | rotating equipment engineering | 131799 |  | cylindrical roller thrust bearing | 1134314 | 1146 | is a specialization of | 131770 |  | roller bearing | that contains a cylindrical roller and cage thrust assembly located between a shaft washer and a housing washer to accommodate for axial loads in one direction. | is a roller bearing that contains a cylindrical roller and cage thrust assembly located between a shaft washer and a housing washer to accommodate for axial loads in one direction. |  |  |  | proposed |  | 2001-02-14 | 2001-02-14 |  |  | 132040 | facts about rotating equipment
4649 | 910036 | English | 193263 | rotating equipment engineering | 131800 |  | double row angular contact bearing | 1134315 | 1146 | is a specialization of | 131740 |  | angular contact ball bearing | intended to accommodate thrust loads in both directions. | is an angular contact ball bearing intended to accommodate thrust loads in both directions. |  |  |  | proposed |  | 2001-02-14 | 2001-02-14 |  |  | 132040 | facts about rotating equipment
4651 | 910036 | English | 193263 | rotating equipment engineering | 131801 |  | double row bearing | 1134316 | 1146 | is a specialization of | 131771 |  | rolling element bearing | that contains two rows of rolling elements. | is a rolling element bearing that contains two rows of rolling elements. |  |  |  | proposed |  | 2001-02-14 | 2001-02-14 |  |  | 132040 | facts about rotating equipment
4653 | 910036 | English | 193263 | rotating equipment engineering | 131802 |  | grease lubricated bearing | 1134317 | 1146 | is a specialization of | 131761 |  | lubricated bearing | that is provided with grease | is a lubricated bearing that is provided with grease |  |  |  | proposed |  | 2001-02-14 | 2001-02-14 |  |  | 132040 | facts about rotating equipment
4655 | 910036 | English | 193263 | rotating equipment engineering | 131803 |  | lifetime prelubricated bearing | 1134318 | 1146 | is a specialization of | 131802 |  | grease lubricated bearing | that contains shields or seals at both sides by which the grease doesn't need to be refilled at all during the lifetime of the bearing. | is a grease lubricated bearing that contains shields or seals at both sides by which the grease doesn't need to be refilled at all during the lifetime of the bearing. |  |  |  | proposed |  | 2001-02-14 | 2001-02-14 |  |  | 132040 | facts about rotating equipment
4657 | 910036 | English | 193263 | rotating equipment engineering | 131804 |  | non lubricated bearing | 1134319 | 1146 | is a specialization of | 130030 |  | bearing | in which no lubrication is in place | is a bearing in which no lubrication is in place |  |  |  | proposed |  | 2001-02-14 | 2001-02-14 |  |  | 132040 | facts about rotating equipment
4659 | 910036 | English | 193263 | rotating equipment engineering | 131805 |  | oil lubricated bearing | 1134320 | 1146 | is a specialization of | 131761 |  | lubricated bearing | intended to be lubricated with oil. | is a lubricated bearing intended to be lubricated with oil. |  |  |  | proposed |  | 2001-02-14 | 2001-02-14 |  |  | 132040 | facts about rotating equipment
4661 | 910036 | English | 193263 | rotating equipment engineering | 131806 |  | portable submersible centrifugal pump | 1134321 | 1146 | is a specialization of | 130261 |  | submersible centrifugal pump | in which pump and motor are composed as a portable unit intended to be placed on the bottom of a reservoir or pit. | is a submersible centrifugal pump in which pump and motor are composed as a portable unit intended to be placed on the bottom of a reservoir or pit. |  |  |  | proposed |  | 2001-02-14 | 2001-02-14 |  |  | 132040 | facts about rotating equipment
4663 | 910036 | English | 193263 | rotating equipment engineering | 131807 |  | pump barrel | 1134322 | 1146 | is a specialization of | 130027 |  | barrel | that is a pump enclosure containing either the inner casing or bolted-up stage section. | is a barrel that is a pump enclosure containing either the inner casing or bolted-up stage section. |  |  |  | proposed |  | 2001-02-14 | 2001-02-14 |  |  | 132040 | facts about rotating equipment
4665 | 910036 | English | 193263 | rotating equipment engineering | 131808 |  | single row angular contact bearing | 1134323 | 1146 | is a specialization of | 131740 |  | angular contact ball bearing | that is destined to accommodate for thrust loads in one direction | is an angular contact ball bearing that is destined to accommodate for thrust loads in one direction |  |  |  | proposed |  | 2001-02-14 | 2001-02-14 |  |  | 132040 | facts about rotating equipment
4667 | 910036 | English | 193263 | rotating equipment engineering | 131809 |  | vertical mounted casing | 1134324 | 1146 | is a specialization of | 131769 |  | pump casing | that is supported vertically. Typically by means of a mounting plate at grade. | is a pump casing that is supported vertically. Typically by means of a mounting plate at grade. |  |  |  | proposed |  | 2001-02-14 | 2001-02-14 |  |  | 132040 | facts about rotating equipment
4668 | 910036 | English | 193263 | rotating equipment engineering | 131809 |  | vertical mounted pump casing | 1135149 | 1981 | is a synonym of | 131809 |  | vertical mounted casing | a pump casing that is supported vertically to house vertical pumps. |  |  |  |  | proposed |  | 2007-01-15 | 2007-01-15 | Andries van Renssen | ISO 15926-4 | 132040 | facts about rotating equipment
4671 | 910036 | English | 193263 | rotating equipment engineering | 131810 |  | magnetic drive rotary pump | 1134328 | 1146 | is a specialization of | 130231 |  | rotary pump | intended to use magnetic force to transmit torque from a driver to the sealless rotary pump | is a rotary pump intended to use magnetic force to transmit torque from a driver to the sealless rotary pump |  |  | What is specific for the pump? sealless? | accepted |  | 1996-03-28 | 2001-02-14 | rotating peers | rotating peers | 132040 | facts about rotating equipment
4673 | 910036 | English | 193263 | rotating equipment engineering | 131811 |  | balance piston | 1134335 | 1146 | is a specialization of | 130194 |  | piston | intended to rotate with a shaft separating pump internals from a balancing chamber and by its difference in area from inside to the outside contributes to counteract the thrust from the impellers. | is a piston intended to rotate with a shaft separating pump internals from a balancing chamber and by its difference in area from inside to the outside contributes to counteract the thrust from the impellers. |  |  |  | proposed |  | 1999-05-14 | 1999-05-14 | Jan Slaa | Posc/Caesar | 132040 | facts about rotating equipment
4675 | 910036 | English | 193263 | rotating equipment engineering | 131822 |  | enclosed line shaft | 1134346 | 1146 | is a specialization of | 131842 |  | line shaft | intended to run inside a tube (inside the column pipe) isolated from the pumped liquid. | is a line shaft intended to run inside a tube (inside the column pipe) isolated from the pumped liquid. |  |  |  | proposed |  | 1999-09-09 | 1999-09-09 | Jorgen Skjørdal | Posc/Caesar | 132040 | facts about rotating equipment
4677 | 910036 | English | 193263 | rotating equipment engineering | 131823 |  | guide bushing | 1134347 | 1146 | is a specialization of | 130033 |  | bearing bushing | that is plain and is intended to guide a line shaft in a vertical suspended pump. It can be located in a pump column and/or in a bowl. | is a bearing bushing that is plain and is intended to guide a line shaft in a vertical suspended pump. It can be located in a pump column and/or in a bowl. |  |  |  | proposed |  | 1999-04-19 | 1999-04-19 | Jan Slaa | Posc/Caesar | 132040 | facts about rotating equipment
4679 | 910036 | English | 193263 | rotating equipment engineering | 131824 |  | bowl guide bushing | 1134348 | 1146 | is a specialization of | 131823 |  | guide bushing | intended to be situated in a pump bowl | is a guide bushing intended to be situated in a pump bowl |  |  |  | proposed |  | 1999-04-19 | 1999-04-19 | Jan Slaa | Posc/Caesar | 132040 | facts about rotating equipment
4681 | 910036 | English | 193263 | rotating equipment engineering | 131825 |  | column guide bushing | 1134349 | 1146 | is a specialization of | 131823 |  | guide bushing | intended to be situated in the in a pump column. | is a guide bushing intended to be situated in the in a pump column. |  |  |  | proposed |  | 1999-04-19 | 1999-04-19 | Jan Slaa | Posc/Caesar | 132040 | facts about rotating equipment
4683 | 910036 | English | 193263 | rotating equipment engineering | 131826 |  | guide vane | 1134350 | 1146 | is a specialization of | 520241 |  | vane | made or foil intended to guide a gas flow. Typically in a coalescer. | is a vane made or foil intended to guide a gas flow. Typically in a coalescer. |  |  |  | proposed |  | 1999-04-19 | 1999-04-19 | Jan Slaa | Posc/Caesar | 132040 | facts about rotating equipment
4685 | 910036 | English | 193264 | static equipment engineering | 131827 |  | heavy duty base plate | 1134351 | 1146 | is a specialization of | 520042 |  | base plate | that is strengthened and made of metal, intended to mount a machine and its driver on. | is a base plate that is strengthened and made of metal, intended to mount a machine and its driver on. |  |  |  | proposed |  | 1999-04-19 | 1999-04-19 | Jan Slaa | Posc/Caesar | 132040 | facts about rotating equipment
4686 | 910036 | English | 193263 | rotating equipment engineering | 131828 |  | heavy duty lipseal | 1134352 | 1146 | is a specialization of | 130819 |  | lipseal | intended to withstand medium pressure. | is a lipseal intended to withstand medium pressure. |  |  |  | proposed |  | 1999-04-19 | 1999-04-19 | Jan Slaa | Posc/Caesar | 132040 | facts about rotating equipment
4688 | 910036 | English | 193263 | rotating equipment engineering | 131829 |  | helical gearbox | 1134353 | 1146 | is a specialization of | 251557 |  | parallel shaft gearbox | that contains gear-wheels with slanting teeth. | is a parallel shaft gearbox that contains gear-wheels with slanting teeth. |  |  |  | proposed |  | 1999-04-19 | 1999-04-19 | Jan Slaa | Posc/Caesar | 132040 | facts about rotating equipment
4690 | 910036 | English | 193263 | rotating equipment engineering | 131830 |  | helical screw rotor | 1134354 | 1146 | is a specialization of | 131865 |  | pump rotor | intended for a eccentric helical rotor pump or progressive cavity type pump. | is a pump rotor intended for a eccentric helical rotor pump or progressive cavity type pump. |  |  |  | proposed |  | 1999-04-19 | 1999-04-19 | Jan Slaa | Posc/Caesar | 132040 | facts about rotating equipment
4692 | 910036 | English | 193263 | rotating equipment engineering | 131831 |  | hydraulic cylinder | 1134355 | 1146 | is a specialization of | 130802 |  | cylinder | in which a piston is actuated by pressurized hydraulic fluid. | is a cylinder in which a piston is actuated by pressurized hydraulic fluid. |  |  |  | proposed |  | 1999-04-19 | 1999-04-19 | Jan Slaa | Posc/Caesar | 132040 | facts about rotating equipment
4693 | 910036 | English | 193263 | rotating equipment engineering | 131831 |  | linear hydraulic motor | 1135039 | 1981 | is a synonym of | 131831 |  | hydraulic cylinder | [5 empty] | accepted |  | 2007-08-09 | 2007-08-09 | Andries van Renssen | wikipedia | 132040 | facts about rotating equipment
4695 | 910036 | English | 193263 | rotating equipment engineering | 131832 |  | hydraulic piston actuator | 1134356 | 1146 | is a specialization of | 70814 |  | hydraulic actuator | intended to operate by a displacement of a piston using hydraulic energy. | is a hydraulic actuator intended to operate by a displacement of a piston using hydraulic energy. |  |  |  | proposed |  | 1999-04-19 | 1999-04-19 | Jan Slaa | Posc/Caesar | 132040 | facts about rotating equipment
4696 | 910036 | English | 193263 | rotating equipment engineering | 131833 |  | hydraulic press | 1134357 | 1146 | is a specialization of | 131927 |  | press | that is hydraulic powered and is upstroke, downstroke or horizontal. | is a press that is hydraulic powered and is upstroke, downstroke or horizontal. |  |  |  | proposed |  | 1999-04-19 | 1999-04-19 | Jan Slaa | Posc/Caesar | 132040 | facts about rotating equipment
4698 | 910036 | English | 193263 | rotating equipment engineering | 131834 |  | hydraulic reciprocating motor | 1134358 | 1146 | is a specialization of | 130761 |  | hydraulic motor | intended to use reciprocating motion which usually is converted into rotary motion. | is a hydraulic motor intended to use reciprocating motion which usually is converted into rotary motion. |  |  |  | proposed |  | 1999-04-19 | 1999-04-19 | Jan Slaa | Posc/Caesar | 132040 | facts about rotating equipment
4700 | 910036 | English | 193263 | rotating equipment engineering | 131835 |  | hydraulic rotary motor | 1134359 | 1146 | is a specialization of | 130761 |  | hydraulic motor | intended to use a vane-rotor or a gear-rotor to convert pressure energy into rotational energy. | is a hydraulic motor intended to use a vane-rotor or a gear-rotor to convert pressure energy into rotational energy. |  |  |  | proposed |  | 1999-04-19 | 1999-04-19 | Jan Slaa | Posc/Caesar | 132040 | facts about rotating equipment
4702 | 910036 | English | 193263 | rotating equipment engineering | 131836 |  | hydraulic controlled electric starter | 1134360 | 1146 | is a specialization of | 251144 |  | electric starter | in which the force for closing the main contacts is provided exclusively by hydraulic energy. | is an electric starter in which the force for closing the main contacts is provided exclusively by hydraulic energy. |  |  |  | proposed |  | 1999-04-19 | 1999-04-19 | Jan Slaa | Posc/Caesar | 132040 | facts about rotating equipment
4703 | 910036 | English | 191072 | electrical engineering | 131836 |  | hydraulic starter | 1134931 | 1981 | is a synonym of | 131836 |  | hydraulic controlled electric starter | [5 empty] | accepted |  | 2005-08-31 | 2005-08-31 | Rob Moonen | Rob Moonen | 132040 | facts about rotating equipment
4704 | 910036 | English | 193263 | rotating equipment engineering | 131837 |  | hydrostatic drive | 1134361 | 1146 | is a specialization of | 130674 |  | variable speed fluid coupling | that consists of a positive displacement hydraulic pump in conjunction with a positive displacement hydraulic motor. The output speed is controlled by varying the amount of fluid to the motor. | is a variable speed fluid coupling that consists of a positive displacement hydraulic pump in conjunction with a positive displacement hydraulic motor. The output speed is controlled by varying the amount of fluid to the motor. |  |  | unclear definition. plural? | proposed |  | 1999-04-19 | 1999-04-19 | Jan Slaa | Posc/Caesar | 132040 | facts about rotating equipment
4706 | 910036 | English | 193263 | rotating equipment engineering | 131838 |  | hypoid gearbox | 1134362 | 1146 | is a specialization of | 130006 |  | crossed axis gearbox | in which the input and output shafts are not intersecting utilizing a pinion and gear with hyperboloid cut gear teeth. | is a crossed axis gearbox in which the input and output shafts are not intersecting utilizing a pinion and gear with hyperboloid cut gear teeth. |  |  |  | proposed |  | 1999-04-19 | 1999-04-19 | Jan Slaa | Posc/Caesar | 132040 | facts about rotating equipment
4708 | 910036 | English | 193263 | rotating equipment engineering | 131839 |  | ignition chamber | 1134363 | 1146 | is a specialization of | 251721 |  | chamber | intended to ingnite a combustible mixture in. | is a chamber intended to ingnite a combustible mixture in. |  |  |  | proposed |  | 1999-04-19 | 1999-04-19 | Rob Moonen | Posc/Caesar | 132040 | facts about rotating equipment
4710 | 910036 | English | 193263 | rotating equipment engineering | 131840 |  | impeller collet | 1134364 | 1146 | is a specialization of | 340096 |  | ring | intended to lock and secure an impeller from relative rotation to a shaft. | is a ring intended to lock and secure an impeller from relative rotation to a shaft. |  |  |  | proposed |  | 1999-04-19 | 1999-04-19 | Jan Slaa | Posc/Caesar | 132040 | facts about rotating equipment
4712 | 910036 | English | 193263 | rotating equipment engineering | 131841 |  | lifting machine | 1134365 | 1146 | is a specialization of | 731016 |  | machine | intended to lift and move heavy equipment | is a machine intended to lift and move heavy equipment |  |  |  | proposed |  | 1999-09-09 | 1999-09-09 | Jorgen Skjørdal | Posc/Caesar | 132040 | facts about rotating equipment
4714 | 910036 | English | 193263 | rotating equipment engineering | 131842 |  | line shaft | 1134366 | 1146 | is a specialization of | 130923 |  | pump shaft | intended to transmit power from a dry mounted motor on top of a (long) vertical suspended pump to a submerged impeller. | is a pump shaft intended to transmit power from a dry mounted motor on top of a (long) vertical suspended pump to a submerged impeller. |  |  |  | proposed |  | 1999-09-09 | 1999-09-09 | Jorgen Skjørdal | Posc/Caesar | 132040 | facts about rotating equipment
4716 | 910036 | English | 193263 | rotating equipment engineering | 131843 |  | lipseal with double lip | 1134367 | 1146 | is a specialization of | 130819 |  | lipseal | that has a double lip | is a lipseal that has a double lip |  |  |  | proposed |  | 1999-04-19 | 1999-04-19 | Jan Slaa | Posc/Caesar | 132040 | facts about rotating equipment
4717 | 910036 | English | 193263 | rotating equipment engineering | 131844 |  | lipseal with dust lip | 1134368 | 1146 | is a specialization of | 130819 |  | lipseal | that has a dust lip | is a lipseal that has a dust lip |  |  |  | proposed |  | 1999-04-19 | 1999-04-19 | Jan Slaa | Posc/Caesar | 132040 | facts about rotating equipment
4718 | 910036 | English | 193263 | rotating equipment engineering | 131845 |  | lipseal with metal case | 1134369 | 1146 | is a specialization of | 130819 |  | lipseal | that has a metal case | is a lipseal that has a metal case |  |  |  | proposed |  | 1999-04-19 | 1999-04-19 | Jan Slaa | Posc/Caesar | 132040 | facts about rotating equipment
4719 | 910036 | English | 193263 | rotating equipment engineering | 131846 |  | lipseal with single lip | 1134370 | 1146 | is a specialization of | 130819 |  | lipseal | that has a single lip | is a lipseal that has a single lip |  |  |  | proposed |  | 1999-04-19 | 1999-04-19 | Jan Slaa | Posc/Caesar | 132040 | facts about rotating equipment
4720 | 910036 | English | 193263 | rotating equipment engineering | 131847 |  | lipseal with spiral groove | 1134371 | 1146 | is a specialization of | 130819 |  | lipseal | that has a spiral groove | is a lipseal that has a spiral groove |  |  |  | proposed |  | 1999-04-19 | 1999-04-19 | Jan Slaa | Posc/Caesar | 132040 | facts about rotating equipment
4721 | 910036 | English | 193263 | rotating equipment engineering | 131848 |  | lipseal with triple lip | 1134372 | 1146 | is a specialization of | 130819 |  | lipseal | that has a triple lip | is a lipseal that has a triple lip |  |  |  | proposed |  | 1999-04-19 | 1999-04-19 | Jan Slaa | Posc/Caesar | 132040 | facts about rotating equipment
4722 | 910036 | English | 193263 | rotating equipment engineering | 131849 |  | lipseal without dust lip | 1134373 | 1146 | is a specialization of | 130819 |  | lipseal | that does not have a dust lip. | is a lipseal that does not have a dust lip. |  |  |  | proposed |  | 1999-04-19 | 1999-04-19 | Jan Slaa | Posc/Caesar | 132040 | facts about rotating equipment
4723 | 910036 | English | 193263 | rotating equipment engineering | 131850 |  | lobe type rotor | 1134374 | 1146 | is a specialization of | 131865 |  | pump rotor | with one or more lobes for a lobe pump or roots type blower. | is a pump rotor with one or more lobes for a lobe pump or roots type blower. |  |  |  | proposed |  | 1999-04-19 | 1999-04-19 | Jan Slaa | Posc/Caesar | 132040 | facts about rotating equipment
4725 | 910036 | English | 193263 | rotating equipment engineering | 131851 |  | machine casing drum | 1134375 | 1146 | is a specialization of | 251721 |  | chamber | that is a cylindrical and forms part of a machine casing. | is a chamber that is a cylindrical and forms part of a machine casing. |  |  |  | proposed |  | 1999-04-19 | 1999-04-19 | Jan Slaa | Posc/Caesar | 132040 | facts about rotating equipment
4727 | 910036 | English | 193263 | rotating equipment engineering | 131852 |  | mating ring | 1134376 | 1146 | is a specialization of | 730063 |  | artefact | that is a disk- or ring-shaped part of a mechanical seal, mounted either on a shaft sleeve or in a housing, which provides the primary seal when in proximity to the face of an axially adjustable primary ring seal face. | is an artefact that is a disk- or ring-shaped part of a mechanical seal, mounted either on a shaft sleeve or in a housing, which provides the primary seal when in proximity to the face of an axially adjustable primary ring seal face. |  |  | synonym of seat? (see valve02) | proposed |  | 1999-04-19 | 1999-04-19 | Jan Slaa | Posc/Caesar | 132040 | facts about rotating equipment
4728 | 910036 | English | 193263 | rotating equipment engineering | 131852 |  | stationary seat | 1134461 | 1981 | is a synonym of | 131852 |  | mating ring | [5 empty] | proposed |  | 1999-10-18 | 1999-10-18 | Jan Slaa | Posc/Caesar | 132040 | facts about rotating equipment
4730 | 910036 | English | 193263 | rotating equipment engineering | 131853 |  | mechanical adjustable-speed drive | 1134377 | 1146 | is a specialization of | 130797 |  | transmission | intended to convert a constant rotational input speed to a rotational output speed that is steplessly variable within a certain range. | is a transmission intended to convert a constant rotational input speed to a rotational output speed that is steplessly variable within a certain range. |  |  | plural? | proposed |  | 1999-04-19 | 1999-04-19 | Jan Slaa | Posc/Caesar | 132040 | facts about rotating equipment
4731 | 910036 | English | 193263 | rotating equipment engineering | 131854 |  | mechanical clutch | 1134378 | 1146 | is a specialization of | 130064 |  | clutch | intended to use spring force or hydraulic force in combination with friction to connect or disconnect two shafts or rotating members. | is a clutch intended to use spring force or hydraulic force in combination with friction to connect or disconnect two shafts or rotating members. |  |  |  | proposed |  | 1999-04-19 | 1999-04-19 | Jan Slaa | Posc/Caesar | 132040 | facts about rotating equipment
4733 | 910036 | English | 193263 | rotating equipment engineering | 131855 |  | multiple spring mechanical seal | 1134379 | 1146 | is a specialization of | 130171 |  | mechanical seal | in which a mating ring is pushed against the primary ring by the force of a number of coil springs placed about the circumference of the shaft. | is a mechanical seal in which a mating ring is pushed against the primary ring by the force of a number of coil springs placed about the circumference of the shaft. |  |  |  | proposed |  | 1999-04-19 | 1999-04-19 | Jan Slaa | Posc/Caesar | 132040 | facts about rotating equipment
4735 | 910036 | English | 193263 | rotating equipment engineering | 131856 |  | non cartridge mechanical seal | 1134380 | 1146 | is a specialization of | 130171 |  | mechanical seal | that must be assembled from components when installed. | is a mechanical seal that must be assembled from components when installed. |  |  |  | proposed |  | 1999-04-19 | 1999-04-19 | Jan Slaa | Posc/Caesar | 132040 | facts about rotating equipment
4737 | 910036 | English | 193263 | rotating equipment engineering | 131857 |  | open line shaft | 1134381 | 1146 | is a specialization of | 131842 |  | line shaft | intended to run (inside the column pipe) fully exposed to the pumped liquid. | is a line shaft intended to run (inside the column pipe) fully exposed to the pumped liquid. |  |  |  | proposed |  | 1999-09-09 | 1999-09-09 | Jorgen Skjørdal | Posc/Caesar | 132040 | facts about rotating equipment
4739 | 910036 | English | 193263 | rotating equipment engineering | 131858 |  | packing gland | 1134382 | 1146 | is a specialization of | 131251 |  | gland | intended to prevent packing to move. | is a gland intended to prevent packing to move. |  |  |  | proposed |  | 1999-10-18 | 2004-08-26 | Jan Slaa | Posc/Caesar | 132040 | facts about rotating equipment
4741 | 910036 | English | 193263 | rotating equipment engineering | 131859 |  | piston rod packing | 1134383 | 1146 | is a specialization of | 130188 |  | packing | intended to seal against an inner diameter and prevent leakage between a cylinder and a rod. | is a packing intended to seal against an inner diameter and prevent leakage between a cylinder and a rod. |  |  |  | proposed |  | 1999-04-19 | 1999-04-19 | Jan Slaa | Posc/Caesar | 132040 | facts about rotating equipment
4743 | 910036 | English | 193263 | rotating equipment engineering | 131860 |  | piston packing | 1134384 | 1146 | is a specialization of | 130188 |  | packing | intended to seal against an outer diameter and prevent leakage between a piston and a cylinder wall. | is a packing intended to seal against an outer diameter and prevent leakage between a piston and a cylinder wall. |  |  |  | proposed |  | 1999-04-19 | 1999-04-19 | Jan Slaa | Posc/Caesar | 132040 | facts about rotating equipment
4744 | 910036 | English | 193263 | rotating equipment engineering | 131860 |  | piston seal | 1134455 | 1981 | is a synonym of | 131860 |  | piston packing | [5 empty] | proposed |  | 1999-10-18 | 1999-10-18 | Jan Slaa | Posc/Caesar | 132040 | facts about rotating equipment
4746 | 910036 | English | 193263 | rotating equipment engineering | 131861 |  | plain bearing bushing | 1134385 | 1146 | is a specialization of | 130033 |  | bearing bushing | intended to form the bearing liner in a plain bearing. Typically made of composite material. | is a bearing bushing intended to form the bearing liner in a plain bearing. Typically made of composite material. |  |  |  | proposed |  | 1999-04-19 | 1999-04-19 | Jan Slaa | Posc/Caesar | 132040 | facts about rotating equipment
4748 | 910036 | English | 193263 | rotating equipment engineering | 131862 |  | planetary gearbox | 1134386 | 1146 | is a specialization of | 130109 |  | epicyclic gearbox | that contains a planet wheel carrier which is integral with the output shaft. | is an epicyclic gearbox that contains a planet wheel carrier which is integral with the output shaft. |  |  |  | proposed |  | 1999-04-19 | 1999-04-19 | Jan Slaa | Posc/Caesar | 132040 | facts about rotating equipment
4750 | 910036 | English | 193263 | rotating equipment engineering | 131863 |  | pulley | 1134387 | 1146 | is a specialization of | 730063 |  | artefact | which consists of a wheel on a shaft with a groove in which a belt, rope or chain can run to change the direction or point of application of a force applied to the belt, rope or chain. Sometimes it has a crowned or cambered rim, intended to carry an endless belt, or grooved for carrying a rope or chain. | is an artefact which consists of a wheel on a shaft with a groove in which a belt, rope or chain can run to change the direction or point of application of a force applied to the belt, rope or chain. Sometimes it has a crowned or cambered rim, intended to carry an endless belt, or grooved for carrying a rope or chain. |  |  |  | proposed |  | 1999-04-19 | 1999-04-19 | Jan Slaa | Posc/Caesar | 132040 | facts about rotating equipment
4751 | 910036 | English | 193263 | rotating equipment engineering | 131863 |  | pulley block | 1670621 | 1981 | is a synonym of | 131863 |  | pulley | [5 empty] | accepted |  | 2005-03-03 | 2005-03-03 | Andries van Renssen | globalspec.com | 132042 | facts about transport equipment
4753 | 910036 | English | 193263 | rotating equipment engineering | 131864 |  | pump bowl | 1134388 | 1146 | is a specialization of | 130054 |  | casing | intended to contain an impeller in a pump. Typically in a vertical suspended pump. | is a casing intended to contain an impeller in a pump. Typically in a vertical suspended pump. |  |  | see bowl type casing | proposed |  | 1999-04-19 | 1999-04-19 | Jan Slaa | Posc/Caesar | 132040 | facts about rotating equipment
4755 | 910036 | English | 193263 | rotating equipment engineering | 131865 |  | pump rotor | 1134389 | 1146 | is a specialization of | 130232 |  | rotor | that is a main internal rotating part of a rotary pump. | is a rotor that is a main internal rotating part of a rotary pump. |  |  |  | proposed |  | 1999-04-19 | 1999-04-19 | Jan Slaa | Posc/Caesar | 132040 | facts about rotating equipment
4757 | 910036 | English | 193263 | rotating equipment engineering | 131866 |  | pump suction bell | 1134390 | 1146 | is a specialization of | 730063 |  | artefact | that is a conical tundish intended to lead a liquid into a pump impeller suction eye. Typically part of a vertical suspended pump. | is an artefact that is a conical tundish intended to lead a liquid into a pump impeller suction eye. Typically part of a vertical suspended pump. |  |  |  | proposed |  | 1999-04-19 | 1999-04-19 | Jan Slaa | Posc/Caesar | 132040 | facts about rotating equipment
4759 | 910036 | English | 193263 | rotating equipment engineering | 131867 |  | pumping ring | 1134391 | 1146 | is a specialization of | 400127 |  | sleeve | that is external and threaded, intended to be mounted between the seals in a dual-, tripple- or tandem mechanical seal in order to circulate or pump the buffer fluid through the seal chamber and back to the reservoir. | is a sleeve that is external and threaded, intended to be mounted between the seals in a dual-, tripple- or tandem mechanical seal in order to circulate or pump the buffer fluid through the seal chamber and back to the reservoir. |  |  |  | proposed |  | 1999-04-19 | 1999-04-19 | Jan Slaa | Posc/Caesar | 132040 | facts about rotating equipment
4761 | 910036 | English | 193263 | rotating equipment engineering | 131868 |  | reciprocating air motor | 1134392 | 1146 | is a specialization of | 130739 |  | air motor | intended to use reciprocating motion which usually is converted into rotary motion. | is an air motor intended to use reciprocating motion which usually is converted into rotary motion. |  |  |  | proposed |  | 1999-05-14 | 1999-05-14 | Jan Slaa | Posc/Caesar | 132040 | facts about rotating equipment
4763 | 910036 | English | 193263 | rotating equipment engineering | 131869 |  | rotary air motor | 1134393 | 1146 | is a specialization of | 130739 |  | air motor | intended to use a rotor or turbine wheel to convert pressure energy into rotational energy. | is an air motor intended to use a rotor or turbine wheel to convert pressure energy into rotational energy. |  |  |  | proposed |  | 1999-05-14 | 1999-05-14 | Jan Slaa | Posc/Caesar | 132040 | facts about rotating equipment
4765 | 910036 | English | 193263 | rotating equipment engineering | 131870 |  | rotating seat gas seal | 1134394 | 1146 | is a specialization of | 131926 |  | gas lubricated mechanical seal | that is dry running and contains a rotating mating ring (called a seat ring). Typically used in media which contain solids or which have a tendency of scaling. | is a gas lubricated mechanical seal that is dry running and contains a rotating mating ring (called a seat ring). Typically used in media which contain solids or which have a tendency of scaling. |  |  |  | proposed |  | 1999-04-19 | 1999-04-19 | Jan Slaa | Posc/Caesar | 132040 | facts about rotating equipment
4767 | 910036 | English | 193263 | rotating equipment engineering | 131871 |  | rubber bellow mechanical seal | 1134395 | 1146 | is a specialization of | 131925 |  | bellow mechanical seal | that contains flexible rubber bellows to act both as pusher spring and to provide secondary sealing. | is a bellow mechanical seal that contains flexible rubber bellows to act both as pusher spring and to provide secondary sealing. |  |  |  | proposed |  | 1999-04-19 | 1999-04-19 | Jan Slaa | Posc/Caesar | 132040 | facts about rotating equipment
4768 | 910036 | English | 193263 | rotating equipment engineering | 131871 |  | rubber bellow seal | 1135150 | 1981 | is a synonym of | 131871 |  | rubber bellow mechanical seal | a bellow seal that contains flexible rubber bellows to act both as pusher spring and to provide secondary sealing. |  |  |  |  | proposed |  | 2007-01-15 | 2007-01-15 | Andries van Renssen | ISO 15926-4 | 132040 | facts about rotating equipment
4770 | 910036 | English | 193263 | rotating equipment engineering | 131872 |  | screw type rotor | 1134396 | 1146 | is a specialization of | 131865 |  | pump rotor | that has external screw threads intended for intermeshing with one or two other rotors in a multiple screw pump to create constant or reducing volume fluid transport enclosures. | is a pump rotor that has external screw threads intended for intermeshing with one or two other rotors in a multiple screw pump to create constant or reducing volume fluid transport enclosures. |  |  |  | proposed |  | 1999-04-19 | 1999-04-19 | Jan Slaa | Posc/Caesar | 132040 | facts about rotating equipment
4772 | 910036 | English | 193263 | rotating equipment engineering | 131873 |  | seal kit | 1134397 | 1146 | is a specialization of | 730002 |  | collection of items | that is a collection of gaskets and/or lip seals, sealing rings and related components, that has been found essential or useful to be collected in a spare part packet for a certain machine or unit. | is a collection of items that is a collection of gaskets and/or lip seals, sealing rings and related components, that has been found essential or useful to be collected in a spare part packet for a certain machine or unit. |  |  | sealing element seems to be a role; subtype of collection of items | proposed |  | 1999-04-19 | 1999-04-19 | Jan Slaa | Posc/Caesar | 132040 | facts about rotating equipment
4774 | 910036 | English | 193263 | rotating equipment engineering | 131875 |  | shaft key | 1134399 | 1146 | is a specialization of | 520272 |  | bar | that is rectangular and made of steel, intended to be inserted in a keyway between a shaft and a hub to prevent relative rotation. | is a bar that is rectangular and made of steel, intended to be inserted in a keyway between a shaft and a hub to prevent relative rotation. |  |  |  | proposed |  | 1999-04-19 | 1999-04-19 | Jan Slaa | Posc/Caesar | 132040 | facts about rotating equipment
4776 | 910036 | English | 193263 | rotating equipment engineering | 131876 |  | shaft seal | 1134400 | 1146 | is a specialization of | 130237 |  | seal | intended to prevent leakage around a rotating or reciprocating shaft, where the shaft passes through a machine casing. | is a seal intended to prevent leakage around a rotating or reciprocating shaft, where the shaft passes through a machine casing. |  |  | sealing element seems to be a role | proposed |  | 1999-04-19 | 1999-04-19 | Jan Slaa | Posc/Caesar | 132040 | facts about rotating equipment
4778 | 910036 | English | 193263 | rotating equipment engineering | 131877 |  | shear ram | 1134401 | 1146 | is a specialization of | 131095 |  | plunger | that is a closure mechanism on a well's blowout-preventer stack fitted with chisel-like jaws that are hydraulically operated. When the ram is closed on the pipe, the jaws or blades cut the pipe, permitting the upper section to be removed from the BOP. | is a plunger that is a closure mechanism on a well's blowout-preventer stack fitted with chisel-like jaws that are hydraulically operated. When the ram is closed on the pipe, the jaws or blades cut the pipe, permitting the upper section to be removed from the BOP. |  |  |  | proposed |  | 1999-09-09 | 1999-09-09 | Jorgen Skjørdal | Posc/Caesar | 132040 | facts about rotating equipment
4779 | 910036 | English | 193263 | rotating equipment engineering | 131878 |  | single coil-spring mechanical seal | 1134402 | 1146 | is a specialization of | 130171 |  | mechanical seal | that contains a mating ring that is pressed against a primary ring by the force from a single coil spring. | is a mechanical seal that contains a mating ring that is pressed against a primary ring by the force from a single coil spring. |  |  |  | proposed |  | 1999-04-19 | 1999-04-19 | Jan Slaa | Posc/Caesar | 132040 | facts about rotating equipment
4780 | 910036 | English | 193263 | rotating equipment engineering | 131880 |  | single helical gearbox | 1134404 | 1146 | is a specialization of | 131829 |  | helical gearbox | that contains gear-wheels with a single set of helical teeth (slanting in one direction). | is a helical gearbox that contains gear-wheels with a single set of helical teeth (slanting in one direction). |  |  |  | proposed |  | 1999-04-19 | 1999-04-19 | Jan Slaa | Posc/Caesar | 132040 | facts about rotating equipment
4782 | 910036 | English | 193263 | rotating equipment engineering | 131881 |  | skid | 1134405 | 1146 | is a specialization of | 10372 |  | support | intended to support items when being manufactured, transported, handled or installed. | is a support intended to support items when being manufactured, transported, handled or installed. |  |  |  | proposed |  | 1999-09-09 | 1999-09-09 | Jorgen Skjørdal | Posc/Caesar | 132040 | facts about rotating equipment
4784 | 910036 | English | 193263 | rotating equipment engineering | 131882 |  | skid plate | 1134406 | 1146 | is a specialization of | 40079 |  | foundation | intended to support, lift and transport a smaller or larger group of equipment items. | is a foundation intended to support, lift and transport a smaller or larger group of equipment items. |  |  |  | proposed |  | 1999-09-09 | 1999-09-09 | Jorgen Skjørdal | Posc/Caesar | 132040 | facts about rotating equipment
4786 | 910036 | English | 193263 | rotating equipment engineering | 131883 |  | sliding shoe pump | 1134407 | 1146 | is a specialization of | 130199 |  | positive displacement pump | with a cam driven sliding shoe. | is a positive displacement pump with a cam driven sliding shoe. |  |  | http://www.megator.com/products/pumps/ | proposed |  | 2001-01-14 | 2001-01-15 | Andy Bush |  | 132040 | facts about rotating equipment
4787 | 910036 | English | 193263 | rotating equipment engineering | 131884 |  | solar gearbox | 1134408 | 1146 | is a specialization of | 130109 |  | epicyclic gearbox | that contains a pinion that is fixed and a planet carrier which is integral with the output shaft. | is an epicyclic gearbox that contains a pinion that is fixed and a planet carrier which is integral with the output shaft. |  |  |  | proposed |  | 1999-04-19 | 1999-04-19 | Jan Slaa | Posc/Caesar | 132040 | facts about rotating equipment
4789 | 910036 | English | 193263 | rotating equipment engineering | 131885 |  | spiral bevel gearbox | 1134409 | 1146 | is a specialization of | 130006 |  | crossed axis gearbox | that contains input and output shafts that make an angle to each other, normally of 90 degree, and that contains a pinion and gear with spiral bevel gear teeth. | is a crossed axis gearbox that contains input and output shafts that make an angle to each other, normally of 90 degree, and that contains a pinion and gear with spiral bevel gear teeth. |  |  |  | proposed |  | 1999-04-19 | 1999-04-19 | Jan Slaa | Posc/Caesar | 132040 | facts about rotating equipment
4791 | 910036 | English | 193263 | rotating equipment engineering | 131887 |  | spur gearbox | 1132593 | 1146 | is a specialization of | 251557 |  | parallel shaft gearbox | that contains gear-wheels with teeth parallel with the shaft axis. The contact between the mating gears occurs along the full length of the teeth-face at the same moment in time. | is a parallel shaft gearbox that contains gear-wheels with teeth parallel with the shaft axis. The contact between the mating gears occurs along the full length of the teeth-face at the same moment in time. |  |  |  | proposed |  | 1998-03-13 | 1999-04-19 | Jan Slaa | J.Skjørdal | 132040 | facts about rotating equipment
4793 | 910036 | English | 193263 | rotating equipment engineering | 131888 |  | star gearbox | 1134411 | 1146 | is a specialization of | 130109 |  | epicyclic gearbox | that contains a planet wheel carrier that is fixed and an internal gear that rotates integrally with the output shaft. | is an epicyclic gearbox that contains a planet wheel carrier that is fixed and an internal gear that rotates integrally with the output shaft. |  |  |  | proposed |  | 1999-04-19 | 1999-04-19 | Jan Slaa | Posc/Caesar | 132040 | facts about rotating equipment
4795 | 910036 | English | 193263 | rotating equipment engineering | 131889 |  | straight bevel gearbox | 1134412 | 1146 | is a specialization of | 130006 |  | crossed axis gearbox | that contains an input and output shaft that have an angle to each other, typically of 90 degree and that contains a pinion and gear with straight bevel gear teeth. | is a crossed axis gearbox that contains an input and output shaft that have an angle to each other, typically of 90 degree and that contains a pinion and gear with straight bevel gear teeth. |  |  |  | proposed |  | 1999-04-19 | 1999-04-19 | Jan Slaa | Posc/Caesar | 132040 | facts about rotating equipment
4797 | 910036 | English | 193263 | rotating equipment engineering | 131890 |  | stuffing box jacket | 1134413 | 1146 | is a specialization of | 520135 |  | jacket | that is a chamber in a stuffing box intended to circulate a cooling medium. | is a jacket that is a chamber in a stuffing box intended to circulate a cooling medium. |  |  |  | proposed |  | 1999-04-19 | 1999-04-19 | Jan Slaa | Posc/Caesar | 132040 | facts about rotating equipment
4799 | 910036 | English | 193263 | rotating equipment engineering | 131891 |  | submerged motor below impeller centrifugal pump | 1134414 | 1146 | is a specialization of | 130291 |  | vertical centrifugal pump | that is suspended and driven by a submerged motor mounted directly below the impeller or impellers. | is a vertical centrifugal pump that is suspended and driven by a submerged motor mounted directly below the impeller or impellers. |  |  |  | proposed |  | 1999-09-04 | 1999-09-04 | Jorgen Skjørdal | Posc/Caesar | 132040 | facts about rotating equipment
4800 | 910036 | English | 193263 | rotating equipment engineering | 131892 |  | surge protection | 1134415 | 1146 | is a specialization of | 400094 |  | protection material | intended to protect against a large but momentary increase in the voltage of an electric circuit. | is a protection material intended to protect against a large but momentary increase in the voltage of an electric circuit. |  |  | artefact or role? | proposed |  | 1999-04-19 | 1999-04-19 | Jan Slaa | Posc/Caesar | 132040 | facts about rotating equipment
4801 | 910036 | English | 193263 | rotating equipment engineering | 131893 |  | tandem mechanical seal with pumping ring | 1134416 | 1146 | is a specialization of | 130267 |  | tandem mechanical seal | that contains a pumping ring is that is mounted between two seals to boost the circulation of buffer fluid. | is a tandem mechanical seal that contains a pumping ring is that is mounted between two seals to boost the circulation of buffer fluid. |  |  |  | proposed |  | 1999-04-19 | 1999-04-19 | Jan Slaa | Posc/Caesar | 132040 | facts about rotating equipment
4802 | 910036 | English | 193263 | rotating equipment engineering | 131894 |  | tandem mechanical seal without pumping ring | 1134417 | 1146 | is a specialization of | 130267 |  | tandem mechanical seal | that does not contain a pumping ring mounted between the two seals. The circulation of buffer fluid is taken care of by an external system. | is a tandem mechanical seal that does not contain a pumping ring mounted between the two seals. The circulation of buffer fluid is taken care of by an external system. |  |  |  | proposed |  | 1999-04-19 | 1999-04-19 | Jan Slaa | Posc/Caesar | 132040 | facts about rotating equipment
4803 | 910036 | English | 193263 | rotating equipment engineering | 131895 |  | thermodynamic turbine | 1134418 | 1146 | is a specialization of | 130281 |  | turbine | intended to transform the energy in heated gas flow into rotational energy. | is a turbine intended to transform the energy in heated gas flow into rotational energy. |  |  |  | proposed |  | 1999-04-19 | 1999-04-19 | Jan Slaa | Posc/Caesar | 132040 | facts about rotating equipment
4804 | 910036 | English | 193263 | rotating equipment engineering | 131896 |  | throttling bushing shaft seal | 1134419 | 1146 | is a specialization of | 131876 |  | shaft seal | intended to create a flow restricted area between a shaft and a casing and between areas of different pressure. | is a shaft seal intended to create a flow restricted area between a shaft and a casing and between areas of different pressure. |  |  |  | proposed |  | 1999-04-19 | 1999-04-19 | Jan Slaa | Posc/Caesar | 132040 | facts about rotating equipment
4806 | 910036 | English | 193263 | rotating equipment engineering | 131897 |  | disc thrust balancer | 1134420 | 1146 | is a specialization of | 130724 |  | thrust balance assembly | that contains a shaft mounted disc in close proximity to a stationary plate. The clearance between the disc and plate varies with the axial movement of the shaft and regulates the throughput from the pump internals into the balancing chamber (which is dr | is a thrust balance assembly that contains a shaft mounted disc in close proximity to a stationary plate. The clearance between the disc and plate varies with the axial movement of the shaft and regulates the throughput from the pump internals into the balancing chamber (which is dr |  |  | difference with balance disc assembly? | proposed |  | 1999-04-19 | 1999-04-19 | Jan Slaa | Posc/Caesar | 132040 | facts about rotating equipment
4808 | 910036 | English | 193263 | rotating equipment engineering | 131898 |  | piston thrust balancer | 1134421 | 1146 | is a specialization of | 130724 |  | thrust balance assembly | that contains a piston (drum) keyed or screwed to a shaft rotating within a stationary cylinder fixed to a pump casing intended to separate the balancing chamber from the pump interior. | is a thrust balance assembly that contains a piston (drum) keyed or screwed to a shaft rotating within a stationary cylinder fixed to a pump casing intended to separate the balancing chamber from the pump interior. |  |  |  | proposed |  | 1999-04-19 | 1999-04-19 | Jan Slaa | Posc/Caesar | 132040 | facts about rotating equipment
4810 | 910036 | English | 193263 | rotating equipment engineering | 131899 |  | thrust collar | 1134422 | 1146 | is a specialization of | 130687 |  | collar | that is a flange or a sleeve intended to prevent axial displacement of a rotating mechanical component. | is a collar that is a flange or a sleeve intended to prevent axial displacement of a rotating mechanical component. |  |  |  | proposed |  | 1999-04-19 | 1999-04-19 | Jan Slaa | Posc/Caesar | 132040 | facts about rotating equipment
4812 | 910036 | English | 193263 | rotating equipment engineering | 131900 |  | tilting pad | 1134423 | 1146 | is a specialization of | 730063 |  | artefact | that is a segment of a bearing sleeve of a tilting pad bearing mounted in a housing being able to tilt to the most naturally appropriate angle for lubricant to accept the bearing load between the pads and the shaft or thrust disc. | is an artefact that is a segment of a bearing sleeve of a tilting pad bearing mounted in a housing being able to tilt to the most naturally appropriate angle for lubricant to accept the bearing load between the pads and the shaft or thrust disc. |  |  |  | proposed |  | 1999-04-19 | 1999-04-19 | Jan Slaa | Posc/Caesar | 132040 | facts about rotating equipment
4814 | 910036 | English | 193263 | rotating equipment engineering | 131902 |  | triple mechanical seal with pumping ring | 1134425 | 1146 | is a specialization of | 130279 |  | triple mechanical seal | that contains a pumping ring that is mounted between two seals to boost the circulation of buffer fluid. | is a triple mechanical seal that contains a pumping ring that is mounted between two seals to boost the circulation of buffer fluid. |  |  |  | proposed |  | 1999-04-19 | 1999-04-19 | Jan Slaa | Posc/Caesar | 132040 | facts about rotating equipment
4815 | 910036 | English | 193263 | rotating equipment engineering | 131903 |  | triple mechanical seal without pumping ring | 1134426 | 1146 | is a specialization of | 130279 |  | triple mechanical seal | that does not contain a pumping ring mounted between the seals. The circulation of buffer fluid is taken care of by an external system. | is a triple mechanical seal that does not contain a pumping ring mounted between the seals. The circulation of buffer fluid is taken care of by an external system. |  |  |  | proposed |  | 1999-04-19 | 1999-04-19 | Jan Slaa | Posc/Caesar | 132040 | facts about rotating equipment
4816 | 910036 | English | 193263 | rotating equipment engineering | 131904 |  | turbine speed governor | 1134427 | 1146 | is a specialization of | 70382 |  | speed governor | intended to adjust the intake valves of the turbine in order to maintain the speed of rotation at a required value. | is a speed governor intended to adjust the intake valves of the turbine in order to maintain the speed of rotation at a required value. |  |  |  | proposed |  | 1999-04-16 | 1999-04-16 | PH | Posc/Caesar | 132040 | facts about rotating equipment
4817 | 910036 | English | 193263 | rotating equipment engineering | 131905 |  | V belt pulley | 1134428 | 1146 | is a specialization of | 131863 |  | pulley | intended to drive a V belt. | is a pulley intended to drive a V belt. |  |  |  | proposed |  | 1999-04-19 | 1999-04-19 | Jan Slaa | Posc/Caesar | 132040 | facts about rotating equipment
4818 | 910036 | English | 193426 | transportation | 131905 |  | V-belt pulley | 1135151 | 1981 | is a synonym of | 131905 |  | V belt pulley | a pulley intended to drive a V-belt. |  |  |  |  | proposed |  | 2007-01-15 | 2007-01-15 | Andries van Renssen | ISO 15926-4 | 132040 | facts about rotating equipment
4820 | 910036 | English | 193263 | rotating equipment engineering | 131906 |  | vibration damper | 1134429 | 1146 | is a specialization of | 520785 |  | damper | intended to absorb and prevent or reduce transmission of vibrations and oscillations. | is a damper intended to absorb and prevent or reduce transmission of vibrations and oscillations. |  |  |  | proposed |  | 1999-09-09 | 2007-08-09 | Andries van Renssen | Jorgen Skjørdal | 132040 | facts about rotating equipment
4821 | 910036 | English | 193263 | rotating equipment engineering | 131906 |  | vibration dampener | 1134464 | 1981 | is a synonym of | 131906 |  | vibration damper | [5 empty] | proposed |  | 1999-09-09 | 1999-09-09 | Jorgen Skjørdal | Posc/Caesar | 132040 | facts about rotating equipment
4823 | 910036 | English | 193263 | rotating equipment engineering | 131907 |  | water turbine | 1134430 | 1146 | is a specialization of | 130281 |  | turbine | that contains a wheel or runner which carries curved vanes or buckets and is supplied with water directed by a number of stationary guide vanes or hit by a high pressure water jet, intended to recover energy and to serve as a driver. It can also be a center | is a turbine that contains a wheel or runner which carries curved vanes or buckets and is supplied with water directed by a number of stationary guide vanes or hit by a high pressure water jet, intended to recover energy and to serve as a driver. It can also be a center |  |  |  | proposed |  | 1999-04-19 | 1999-04-19 | Jan Slaa | Posc/Caesar | 132040 | facts about rotating equipment
4825 | 910036 | English | 193263 | rotating equipment engineering | 131908 |  | wet rotating seat mechanical seal | 1134431 | 1146 | is a specialization of | 130171 |  | mechanical seal | that contains a mating ring (called a seat ring) that rotates with the shaft and where the sealing faces are lubricated by the product or by the buffer fluid. The springs are protected from the medium. Typically used in high speed/high pressure application | is a mechanical seal that contains a mating ring (called a seat ring) that rotates with the shaft and where the sealing faces are lubricated by the product or by the buffer fluid. The springs are protected from the medium. Typically used in high speed/high pressure application |  |  |  | proposed |  | 1999-04-19 | 1999-04-19 | Jan Slaa | Posc/Caesar | 132040 | facts about rotating equipment
4826 | 910036 | English | 193263 | rotating equipment engineering | 131908 |  | wet rotating mating ring mechanical seal | 1134465 | 1981 | is a synonym of | 131908 |  | wet rotating seat mechanical seal | [5 empty] | proposed |  | 1999-10-18 | 1999-10-18 | Jan Slaa | Posc/Caesar | 132040 | facts about rotating equipment
4828 | 910036 | English | 193263 | rotating equipment engineering | 131909 |  | wet running mechanical seal | 1134432 | 1146 | is a specialization of | 130171 |  | mechanical seal | which allows the product to form a thin liquid film between the seal faces intended to prevent heat of friction. | is a mechanical seal which allows the product to form a thin liquid film between the seal faces intended to prevent heat of friction. |  |  |  | proposed |  | 1999-04-19 | 1999-04-19 | Jan Slaa | Posc/Caesar | 132040 | facts about rotating equipment
4829 | 910036 | English | 193263 | rotating equipment engineering | 131909 |  | liquid lubricated mechanical seal | 1134449 | 1981 | is a synonym of | 131909 |  | wet running mechanical seal | [5 empty] | proposed |  | 1999-10-18 | 1999-10-18 | Jan Slaa | Posc/Caesar | 132040 | facts about rotating equipment
4831 | 910036 | English | 193263 | rotating equipment engineering | 131910 |  | worm gearbox | 1134433 | 1146 | is a specialization of | 130006 |  | crossed axis gearbox | that contains an input and output shaft that form an angle to each other, typically of 90 degree, and that contains a worm which teeth slides against the gear teeth when it rotates. | is a crossed axis gearbox that contains an input and output shaft that form an angle to each other, typically of 90 degree, and that contains a worm which teeth slides against the gear teeth when it rotates. |  |  |  | proposed |  | 1999-04-19 | 1999-04-19 | Jan Slaa | Posc/Caesar | 132040 | facts about rotating equipment
4833 | 910036 | English | 193263 | rotating equipment engineering | 131911 |  | worm shaft | 1134434 | 1146 | is a specialization of | 130242 |  | shaft | intended to drive and support a worm in a worm gear assembly. | is a shaft intended to drive and support a worm in a worm gear assembly. |  |  |  | proposed |  | 1999-04-19 | 1999-04-19 | Jan Slaa | Posc/Caesar | 132040 | facts about rotating equipment
4835 | 910036 | English | 193263 | rotating equipment engineering | 131912 |  | worm wheel | 1134435 | 1146 | is a specialization of | 130404 |  | gear | that has a concave face. | is a gear that has a concave face. |  |  |  | proposed |  | 1999-04-19 | 1999-04-19 | Jan Slaa | Posc/Caesar | 132040 | facts about rotating equipment
4836 | 910036 | English | 193263 | rotating equipment engineering | 131912 |  | worm gear | 1134466 | 1981 | is a synonym of | 131912 |  | worm wheel | [5 empty] | proposed |  | 1999-04-19 | 1999-04-19 | Jan Slaa | Posc/Caesar | 132040 | facts about rotating equipment
4838 | 910036 | English | 193263 | rotating equipment engineering | 131913 |  | yoke bush | 1134436 | 1146 | is a specialization of | 130047 |  | bush | that is screwed, and is retained in a yoke to which a hand wheel or actuator is connected. Rotation of the bush is intended to cause a valve stem to move up or down. | is a bush that is screwed, and is retained in a yoke to which a hand wheel or actuator is connected. Rotation of the bush is intended to cause a valve stem to move up or down. |  |  |  | proposed |  | 1999-04-19 | 1999-04-19 | Magne Valen Sendstad | Posc/Caesar | 132040 | facts about rotating equipment
4840 | 910036 | English | 193707 | engineering | 131914 |  | yoke sleeve | 1134437 | 1146 | is a specialization of | 400127 |  | sleeve |  | is a sleeve |  |  |  | proposed |  | 1999-04-19 | 1999-04-19 | Magne Valen Sendstad | Posc/Caesar | 132040 | facts about rotating equipment
4841 | 910036 | English | 193263 | rotating equipment engineering | 131915 |  | zerol gearbox | 1134438 | 1146 | is a specialization of | 130006 |  | crossed axis gearbox | that has an input and output shaft that forms an angle to each other, typically of 90 degree, and contains a pinion and gear with curved gear teeth. | is a crossed axis gearbox that has an input and output shaft that forms an angle to each other, typically of 90 degree, and contains a pinion and gear with curved gear teeth. |  |  |  | proposed |  | 1999-09-09 | 1999-09-09 | Jorgen Skjørdal | Posc/Caesar | 132040 | facts about rotating equipment
4843 | 910036 | English | 193263 | rotating equipment engineering | 131916 |  | helical gear | 1134439 | 1146 | is a specialization of | 132414 |  | cylindrical gear | that has slanting teeth, which means that the leading edges of the teeth are not parallel to the axis of rotation, but are set at an angle. | is a cylindrical gear that has slanting teeth, which means that the leading edges of the teeth are not parallel to the axis of rotation, but are set at an angle. |  |  |  | proposed |  | 1999-04-19 | 1999-04-19 | Jan Slaa | Posc/Caesar | 132040 | facts about rotating equipment
4845 | 910036 | English | 193263 | rotating equipment engineering | 131917 |  | hypoid gear | 1134440 | 1146 | is a specialization of | 130404 |  | gear | that has hyperboloid cut teeth. | is a gear that has hyperboloid cut teeth. |  |  |  | proposed |  | 1999-04-19 | 1999-04-19 | Jan Slaa | Posc/Caesar | 132040 | facts about rotating equipment
4847 | 910036 | English | 193263 | rotating equipment engineering | 131918 |  | spiral bevel gear | 1134441 | 1146 | is a specialization of | 132411 |  | bevel gear | that has teeth formed along spiral lines. It is somewhat analogous to a helical gear, a cylindrical type, in that the teeth are angled; however with a spiral gear the teeth are also curved. | is a bevel gear that has teeth formed along spiral lines. It is somewhat analogous to a helical gear, a cylindrical type, in that the teeth are angled; however with a spiral gear the teeth are also curved. |  |  |  | proposed |  | 1999-04-19 | 1999-04-19 | Jan Slaa | Posc/Caesar | 132040 | facts about rotating equipment
4849 | 910036 | English | 193263 | rotating equipment engineering | 131919 |  | straight bevel gear | 1134442 | 1146 | is a specialization of | 132411 |  | bevel gear | that has straight bevel teeth that are parallel to the generators of the cone. It resembles a spur gear, only conical rather than cylindrical. | is a bevel gear that has straight bevel teeth that are parallel to the generators of the cone. It resembles a spur gear, only conical rather than cylindrical. |  |  |  | proposed |  | 1999-04-19 | 1999-04-19 | Jan Slaa | Posc/Caesar | 132040 | facts about rotating equipment
4850 | 910036 | English | 193263 | rotating equipment engineering | 131920 |  | zerol gear | 1134443 | 1146 | is a specialization of | 131918 |  | spiral bevel gear | with zero degree of spiral angle tooth advance. It has the characteristics of both the straight anal spiral bevel gears. The forces acting upon the tooth are the same as for a straight bevel gear. | is a spiral bevel gear with zero degree of spiral angle tooth advance. It has the characteristics of both the straight anal spiral bevel gears. The forces acting upon the tooth are the same as for a straight bevel gear. |  |  |  | proposed |  | 1999-09-09 | 2007-06-06 | http://info.lu.farmingdale.edu/~ibrahiaz/MET308/Elements%20of%20Gears%20Technology(1-1).htm | Posc/Caesar | 132040 | facts about rotating equipment
4851 | 910036 | English | 193263 | rotating equipment engineering | 131920 |  | zero bevel gear | 1135003 | 1981 | is a synonym of | 131920 |  | zerol gear | that consists of two gears. Typically mating. |  |  |  |  | accepted |  | 2007-06-06 | 2007-06-06 | Andries van Renssen | wikipedia | 132040 | facts about rotating equipment
4853 | 910036 | English | 193263 | rotating equipment engineering | 131921 |  | balance disc | 1134463 | 1146 | is a specialization of | 731001 |  | disc |  | is a disc |  |  |  | proposed |  | 1999-10-18 | 1999-10-18 | Jan Slaa | Posc/Caesar | 132040 | facts about rotating equipment
4854 | 910036 | English | 193263 | rotating equipment engineering | 131921 |  | thrust disc | 1134485 | 1981 | is a synonym of | 131921 |  | balance disc | [5 empty] | proposed |  | 1999-10-18 | 1999-10-18 | Jan Slaa | Posc/Caesar | 132040 | facts about rotating equipment
4856 | 910036 | English | 193263 | rotating equipment engineering | 131922 |  | cgs | 1134467 | 1982 | is an abbreviation of | 131922 |  | compact gas seal | [5 empty] | proposed |  | 1999-10-18 | 1999-10-18 | Jan Slaa | Posc/Caesar | 132040 | facts about rotating equipment
4857 | 910036 | English | 193263 | rotating equipment engineering | 131922 |  | compact gas seal | 1134469 | 1146 | is a specialization of | 130103 |  | dry gas seal | that is lubricated and mainly developed for use in pumps, fans, blowers, small steam turbines etc. Can be delivered in single, double and tandem arrangements or in combination with conventional mechanical seals. | is a dry gas seal that is lubricated and mainly developed for use in pumps, fans, blowers, small steam turbines etc. Can be delivered in single, double and tandem arrangements or in combination with conventional mechanical seals. |  |  |  | proposed |  | 1999-10-18 | 1999-10-18 | Jan Slaa | Posc/Caesar | 132040 | facts about rotating equipment
4859 | 910036 | English | 193263 | rotating equipment engineering | 131923 |  | piston pin | 1134454 | 1981 | is a synonym of | 131923 |  | gudgeon pin | [5 empty] | proposed |  | 1999-10-18 | 1999-10-18 | Jan Slaa | Posc/Caesar | 132040 | facts about rotating equipment
4860 | 910036 | English | 193263 | rotating equipment engineering | 131923 |  | gudgeon pin | 1134470 | 1146 | is a specialization of | 340185 |  | pin |  | is a pin |  |  |  | proposed |  | 1999-10-18 | 1999-10-18 | Jan Slaa | Posc/Caesar | 132040 | facts about rotating equipment
4862 | 910036 | English | 193263 | rotating equipment engineering | 131924 |  | centripetal gas turbine | 1134445 | 1981 | is a synonym of | 131924 |  | radial gas turbine | [5 empty] | proposed |  | 1999-10-18 | 1999-10-18 | Jan Slaa | Posc/Caesar | 132040 | facts about rotating equipment
4863 | 910036 | English | 193263 | rotating equipment engineering | 131924 |  | radial gas turbine | 1134471 | 1146 | is a specialization of | 130132 |  | gas turbine |  | is a gas turbine |  |  |  | proposed |  | 1999-10-18 | 1999-10-18 | Jan Slaa | Posc/Caesar | 132040 | facts about rotating equipment
4864 | 910036 | English | 193263 | rotating equipment engineering | 131925 |  | bellow mechanical seal | 1134472 | 1146 | is a specialization of | 130171 |  | mechanical seal | that contains bellows to provide secondary sealing. | is a mechanical seal that contains bellows to provide secondary sealing. |  |  |  | proposed |  | 1999-04-19 | 1999-04-19 | Jan Slaa | Posc/Caesar | 132040 | facts about rotating equipment
4865 | 910036 | English | 193263 | rotating equipment engineering | 131926 |  | gas lubricated mechanical seal | 1134473 | 1146 | is a specialization of | 130171 |  | mechanical seal | in which the sealing medium is gas. Typically using an inert gas. | is a mechanical seal in which the sealing medium is gas. Typically using an inert gas. |  |  |  | proposed |  | 1999-04-19 | 1999-04-19 | Jan Slaa | Posc/Caesar | 132040 | facts about rotating equipment
4867 | 910036 | English | 193263 | rotating equipment engineering | 131927 |  | press | 1134474 | 1146 | is a specialization of | 460079 |  | solids handling equipment item | intended to compress something. | is a solids handling equipment item intended to compress something. |  |  |  | proposed |  | 1999-04-19 | 2006-08-21 | Andries van Renssen | Posc/Caesar | 132040 | facts about rotating equipment
4869 | 910036 | English | 193263 | rotating equipment engineering | 131928 |  | starter | 1134475 | 1146 | is a specialization of | 131289 |  | assembly | that is intended to start a process. Typically to start the operation of an engine or motor in a controlled way. | is an assembly that is intended to start a process. Typically to start the operation of an engine or motor in a controlled way. |  |  |  | proposed |  | 1999-04-19 | 2005-08-31 | Andries van Renssen | Posc/Caesar | 132040 | facts about rotating equipment
4871 | 910036 | English | 193263 | rotating equipment engineering | 131929 | 0,1 | drinking water pump | 1134334 | 5343 | is by definition a role of a | 130206 | 1,1 | pump | intended to pump drinking water. |  |  |  |  | proposed |  | 2000-11-03 | 2000-11-03 | Andy Bush | Andy Bush | 132040 | facts about rotating equipment
4872 | 910036 | English | 193263 | rotating equipment engineering | 131930 |  | plain bearing | 1134238 | 1146 | is a specialization of | 130030 |  | bearing | that contains bearing bushings, pads or shoes to support and locate revolving, reciprocating or sliding elements. | is a bearing that contains bearing bushings, pads or shoes to support and locate revolving, reciprocating or sliding elements. |  |  | synonym of sliding tupe bearing? | proposed |  | 1999-10-18 | 1999-10-18 | Jan Slaa | Posc/Caesar | 132040 | facts about rotating equipment
4873 | 910036 | English | 193263 | rotating equipment engineering | 131931 |  | axial blower | 1130024 | 1146 | is a specialization of | 130042 |  | blower | in which the flow direction is parallel to the shaft. | is a blower in which the flow direction is parallel to the shaft. |  |  |  | accepted |  | 1996-03-25 | 2001-02-08 | rotating peers | rotating peers | 132040 | facts about rotating equipment
4875 | 910036 | English | 193263 | rotating equipment engineering | 131932 |  | circumferential piston pump | 1131536 | 1146 | is a specialization of | 130231 |  | rotary pump | that contains two rotors with "pistons" elements used to transport liquid from the suction side to the discharge side. | is a rotary pump that contains two rotors with "pistons" elements used to transport liquid from the suction side to the discharge side. |  |  |  | accepted |  | 1996-09-06 | 2001-02-08 | rotating peers | Jaap Rozeboom | 132040 | facts about rotating equipment
4877 | 910036 | English | 193263 | rotating equipment engineering | 131933 |  | thruster | 1134486 | 1146 | is a specialization of | 730063 |  | artefact | that includes a water jet or propeller intended to be used on vessels to provide a means to move the vessel sideways for maintaining the vessel's position without anchors. Typically for tankers, drill ships, or drilling platforms. | is an artefact that includes a water jet or propeller intended to be used on vessels to provide a means to move the vessel sideways for maintaining the vessel's position without anchors. Typically for tankers, drill ships, or drilling platforms. |  |  |  | accepted |  | 2001-07-05 | 2001-07-05 | Posc/Caesar | Posc/Caesar | 132040 | facts about rotating equipment
4879 | 910036 | English | 193263 | rotating equipment engineering | 131934 |  | core coolant prime maintenance pump | 1133523 | 1981 | is a synonym of | 131934 |  | low pressure coolant injection pump |  |  |  |  | Mainly known in the USA | proposed |  | 2000-10-18 | 2000-10-18 |  | Europump 6428 | 132040 | facts about rotating equipment
4880 | 910036 | English | 193263 | rotating equipment engineering | 131934 |  | low pressure coolant injection pump | 1134487 | 1146 | is a specialization of | 131340 |  | coolant pump |  | is a coolant pump |  |  | Mainly known in the USA | proposed |  | 2000-10-18 | 2000-10-18 |  | Europump 6428 | 132040 | facts about rotating equipment
4882 | 910036 | English | 193263 | rotating equipment engineering | 131935 |  | conditioner system | 1134496 | 1146 | is a specialization of | 730014 |  | system | which consists of a conditioner and a driver as main components. | is a system which consists of a conditioner and a driver as main components. |  |  |  | proposed |  | 2002-09-19 | 2002-09-19 | ICAAMC | ICAAMC | 132040 | facts about rotating equipment
4883 | 910036 | English | 193252 | electric machine engineering | 131936 |  | friction clutch | 1134498 | 1146 | is a specialization of | 131854 |  | mechanical clutch | which consists of three plates including the rear surface of the flywheel, the clutch plate and the pressure plate that holds the other two together. | is a mechanical clutch which consists of three plates including the rear surface of the flywheel, the clutch plate and the pressure plate that holds the other two together. |  |  |  | accepted |  | 2002-12-12 | 2002-12-12 | Andries van Renssen | Andries van Renssen | 132040 | facts about rotating equipment
4884 | 910036 | English | 193252 | electric machine engineering | 131937 |  | fluid clutch | 1134499 | 1146 | is a specialization of | 130064 |  | clutch | intended to work automatically and operates through fluid pressure rather than a pedal. | is a clutch intended to work automatically and operates through fluid pressure rather than a pedal. |  |  |  | accepted |  | 2002-12-12 | 2002-12-12 | Andries van Renssen | Andries van Renssen | 132040 | facts about rotating equipment
4885 | 910036 | English | 193252 | electric machine engineering | 131938 |  | air driven reciprocating pump | 1134500 | 1146 | is a specialization of | 130217 |  | reciprocating pump | intended to be driven by air. | is a reciprocating pump intended to be driven by air. |  |  |  | accepted |  | 2002-12-12 | 2002-12-12 | Andries van Renssen | Shell Oil Products US | 132040 | facts about rotating equipment
4886 | 910036 | English | 193263 | rotating equipment engineering | 131939 |  | water pump | 1134706 | 1146 | is a specialization of | 553812 |  | application | of a pump when used or intended to be used to pump water. | is an application of a pump when used or intended to be used to pump water. |  |  |  | proposed |  | 2004-01-05 | 2004-01-05 | Andries van Renssen | Andries van Renssen | 132040 | facts about rotating equipment
4888 | 910036 | English | 193263 | rotating equipment engineering | 131940 |  | axial turbo expander | 1134707 | 1146 | is a specialization of | 130668 |  | turbo expander | in which the main flow is along the rotation axis of the rotor. | is a turbo expander in which the main flow is along the rotation axis of the rotor. |  |  |  | accepted |  | 2005-03-07 | 2005-03-07 | Andries van Renssen | Pearl project | 132040 | facts about rotating equipment
4889 | 910036 | English | 193263 | rotating equipment engineering | 131941 |  | centrifugal turbo expander | 1134708 | 1146 | is a specialization of | 130668 |  | turbo expander | in which the main flow through the impeller is radial. | is a turbo expander in which the main flow through the impeller is radial. |  |  |  | accepted |  | 2005-03-07 | 2005-03-07 | Andries van Renssen | Pearl project | 132040 | facts about rotating equipment
4890 | 910036 | English | 193263 | rotating equipment engineering | 131942 |  | beam pump unit | 1134710 | 1146 | is a specialization of | 131216 |  | pump unit | in which the main process performer is a beam pump. | is a pump unit in which the main process performer is a beam pump. |  |  |  | accepted |  | 2005-03-10 | 2005-03-10 | Andries van Renssen | Pearl project | 132040 | facts about rotating equipment
4891 | 910036 | English | 193263 | rotating equipment engineering | 131943 |  | pneumatic controlled electric starter | 1134711 | 1146 | is a specialization of | 251144 |  | electric starter | in which the force for closing the main contacts is provided exclusively by pneumatic energy. | is an electric starter in which the force for closing the main contacts is provided exclusively by pneumatic energy. |  |  |  | accepted |  | 2005-03-22 | 2005-08-31 | Rob Moonen | Pearl project | 132040 | facts about rotating equipment
4892 | 910036 | English | 191072 | electrical engineering | 131943 |  | pneumatic starter | 1134932 | 1981 | is a synonym of | 131943 |  | pneumatic controlled electric starter | [5 empty] | accepted |  | 2005-08-31 | 2005-08-31 | Rob Moonen | Rob Moonen | 132040 | facts about rotating equipment
4893 | 910036 | English | 193263 | rotating equipment engineering | 131944 |  | ram | 1134712 | 1146 | is a specialization of | 131095 |  | plunger | intended to drive or force something by impact. | is a plunger intended to drive or force something by impact. |  |  |  | accepted |  | 2005-03-22 | 2005-03-22 | Andries van Renssen | http://www.websters-dictionary-online.org/definition/ram | 132040 | facts about rotating equipment
4894 | 910036 | English | 193426 | transportation | 131945 |  | sheave | 1134713 | 1146 | is a specialization of | 130679 |  | wheel | that has a groove in the rim for a rope to work in, and set in a block, mast, or the like. Typically a part of a pulley. | is a wheel that has a groove in the rim for a rope to work in, and set in a block, mast, or the like. Typically a part of a pulley. |  |  |  | accepted |  | 2005-03-22 | 2005-03-22 | Andries van Renssen | http://www.websters-dictionary-online.org/definition/sheave | 132040 | facts about rotating equipment
4895 | 910036 | English | 193426 | transportation | 131946 |  | wire line | 1134714 | 1146 | is a specialization of | 670223 |  | wire rope | that is made of steel wires twisted together to form the strands. Typically a steel wire rope of 5/16 in (7.9 mm) or less in diameter. Typically used to connect a surface winch to a tool assembly lowered in a well bore. | is a wire rope that is made of steel wires twisted together to form the strands. Typically a steel wire rope of 5/16 in (7.9 mm) or less in diameter. Typically used to connect a surface winch to a tool assembly lowered in a well bore. |  |  |  | accepted |  | 2005-03-22 | 2005-03-22 | Andries van Renssen | http://www.websters-dictionary-online.org/definition/wire-line | 132040 | facts about rotating equipment
4896 | 910036 | English | 193426 | transportation | 131946 |  | wireline | 1134715 | 1981 | is a synonym of | 131946 |  | wire line | [5 empty] | accepted |  | 2005-03-22 | 2005-03-22 | Andries van Renssen | http://www.websters-dictionary-online.org/definition/wire-line | 132040 | facts about rotating equipment
4897 | 910036 | English | 193263 | rotating equipment engineering | 131947 |  | stroke | 1134716 | 1146 | is a specialization of | 131971 |  | track | that is travelled by a moving cylinder or piston when travelling the maximum distance from the top of a cylinder (at top dead centre, TDC) to the bottom of the cylinder (at bottom dead centre, BDC). A stroke is determined by the design of a crankshaft, especially the length of a stroke arm. | is a track that is travelled by a moving cylinder or piston when travelling the maximum distance from the top of a cylinder (at top dead centre, TDC) to the bottom of the cylinder (at bottom dead centre, BDC). A stroke is determined by the design of a crankshaft, especially the length of a stroke arm. |  |  |  | accepted |  | 2005-03-22 | 2005-03-22 | Andries van Renssen | http://www.websters-dictionary-online.org/definition/wire-line | 132040 | facts about rotating equipment
4898 | 910036 | English | 193263 | rotating equipment engineering | 131948 |  | four stroke engine | 1134717 | 1146 | is a specialization of | 132355 |  | reciprocating engine | that makes four strokes in one cycle. The four strokes of the cycle are intake, compression, power, and exhaust. Each corresponds to one full stroke of the piston, therefore the complete cycle requires two revolutions of the crankshaft to complete. | is a reciprocating engine that makes four strokes in one cycle. The four strokes of the cycle are intake, compression, power, and exhaust. Each corresponds to one full stroke of the piston, therefore the complete cycle requires two revolutions of the crankshaft to complete. |  |  |  | accepted |  | 2005-04-01 | 2006-08-24 | Andries van Renssen | http://www.keveney.com/otto.html | 132040 | facts about rotating equipment
4899 | 910036 | English | 193263 | rotating equipment engineering | 131949 |  | turbojet engine | 1134718 | 1146 | is a specialization of | 130156 |  | jet engine | in which air taken in from an opening in the front of the engine is compressed to 3 to 12 times its original pressure in a compressor. Fuel is added to the air and burned in a combustion chamber to raise the temperature of the fluid mixture. The resulting hot air is passed through a turbine, which drives the compressor. | is a jet engine in which air taken in from an opening in the front of the engine is compressed to 3 to 12 times its original pressure in a compressor. Fuel is added to the air and burned in a combustion chamber to raise the temperature of the fluid mixture. The resulting hot air is passed through a turbine, which drives the compressor. |  |  |  | accepted |  | 2005-04-01 | 2005-04-01 | Andries van Renssen | http://inventors.about.com/library/inventors/bljetenginetypes.htm | 132040 | facts about rotating equipment
4900 | 910036 | English | 193263 | rotating equipment engineering | 131950 |  | turboprop engine | 1134719 | 1146 | is a specialization of | 130156 |  | jet engine | that is attached to a propellor. The turbine at the back is turned by the hot gases, and this turns a shaft that drives the propellor. | is a jet engine that is attached to a propellor. The turbine at the back is turned by the hot gases, and this turns a shaft that drives the propellor. |  |  |  | accepted |  | 2005-04-01 | 2005-04-01 | Andries van Renssen | http://inventors.about.com/library/inventors/bljetenginetypes.htm | 132040 | facts about rotating equipment
4901 | 910036 | English | 193263 | rotating equipment engineering | 131951 |  | turbofan engine | 1134720 | 1146 | is a specialization of | 130156 |  | jet engine | that has a large fan at the front, which sucks in air. Most of the air flows around the outside of the engine, making it quieter and giving more thrust at low speeds. Only a portion of the incoming air goes into the combustion chamber. The remainder passes through a fan, or low-pressure compressor, and is ejected directly as a "cold" jet or mixed with the gas-generator exhaust to produce a "hot" jet. | is a jet engine that has a large fan at the front, which sucks in air. Most of the air flows around the outside of the engine, making it quieter and giving more thrust at low speeds. Only a portion of the incoming air goes into the combustion chamber. The remainder passes through a fan, or low-pressure compressor, and is ejected directly as a "cold" jet or mixed with the gas-generator exhaust to produce a "hot" jet. |  |  |  | accepted |  | 2005-04-01 | 2005-04-01 | Andries van Renssen | http://inventors.about.com/library/inventors/bljetenginetypes.htm | 132040 | facts about rotating equipment
4902 | 910036 | English | 193263 | rotating equipment engineering | 131952 |  | turboshaft engine | 1134721 | 1146 | is a specialization of | 130156 |  | jet engine | that operates much like a turboprop engine but does not drive a propellor but is intended to provides power for another rotating device. Typically a helicopter rotor. A turboshaft engine is designed so that the speed of the rotor is independent of the rotating speed of the gas generator. This permits the rotor speed to be kept constant even when the speed of the generator is varied to modulate the amount of power produced. | is a jet engine that operates much like a turboprop engine but does not drive a propellor but is intended to provides power for another rotating device. Typically a helicopter rotor. A turboshaft engine is designed so that the speed of the rotor is independent of the rotating speed of the gas generator. This permits the rotor speed to be kept constant even when the speed of the generator is varied to modulate the amount of power produced. |  |  |  | accepted |  | 2005-04-01 | 2005-04-01 | Andries van Renssen | http://inventors.about.com/library/inventors/bljetenginetypes.htm | 132040 | facts about rotating equipment
4903 | 910036 | English | 193263 | rotating equipment engineering | 131953 |  | ramjet engine | 1134722 | 1146 | is a specialization of | 130156 |  | jet engine | that has no moving parts. The speed of the jet "rams" or forces air into the engine. It is essentially a turbojet in which rotating machinery has been omitted. Its application is restricted by the fact that its compression ratio depends wholly on forward speed. The ramjet develops no static thrust and very little thrust in general below the speed of sound. As a consequence, a ramjet vehicle requires some form of assisted takeoff, such as another aircraft. It has been used primarily in guided-missile systems and space vehicles. | is a jet engine that has no moving parts. The speed of the jet "rams" or forces air into the engine. It is essentially a turbojet in which rotating machinery has been omitted. Its application is restricted by the fact that its compression ratio depends wholly on forward speed. The ramjet develops no static thrust and very little thrust in general below the speed of sound. As a consequence, a ramjet vehicle requires some form of assisted takeoff, such as another aircraft. It has been used primarily in guided-missile systems and space vehicles. |  |  |  | accepted |  | 2005-04-01 | 2005-04-01 | Andries van Renssen | http://inventors.about.com/library/inventors/bljetenginetypes.htm | 132040 | facts about rotating equipment
4904 | 910036 | English | 193263 | rotating equipment engineering | 131954 |  | crankshaft bearing | 1134725 | 5343 | is by definition a role of a | 130030 |  | bearing | when located at a crankshaft. |  |  |  | crank shaft main bearing as synonym? | accepted |  | 2005-04-04 | 2005-04-04 | Andries van Renssen | Pearl project | 132040 | facts about rotating equipment
4905 | 910036 | English | 193426 | transportation | 131955 |  | vacuum collection vehicle | 1134727 | 1146 | is a specialization of | 670091 |  | road tanker | that contains a suction unit intended to collect fluids by sucking fluids into a tank. Typically to collect waste liquid from sumps. | is a road tanker that contains a suction unit intended to collect fluids by sucking fluids into a tank. Typically to collect waste liquid from sumps. |  |  |  | accepted |  | 2005-04-04 | 2005-04-04 | Andries van Renssen | Pearl project | 132042 | facts about transport equipment
4906 | 910036 | English | 193263 | rotating equipment engineering | 131956 |  | air inlet system | 1134728 | 1146 | is a specialization of | 132367 |  | inlet system | intended to enable air to enter into an equipment item and to prevent intake of unwanted components. | is an inlet system intended to enable air to enter into an equipment item and to prevent intake of unwanted components. |  |  |  | accepted |  | 2005-04-04 | 2005-04-04 | Andries van Renssen | Pearl project | 132042 | facts about transport equipment
4907 | 910036 | English | 193263 | rotating equipment engineering | 131956 |  | air intake system | 1134729 | 1981 | is a synonym of | 131956 |  | air inlet system | [5 empty] | accepted |  | 2005-04-04 | 2005-04-04 | Andries van Renssen | Pearl project | 132042 | facts about transport equipment
4908 | 910036 | English | 193426 | transportation | 131957 |  | marker buoy | 1134730 | 1146 | is a specialization of | 670022 |  | buoy | intended to mark an obstacle in open water. | is a buoy intended to mark an obstacle in open water. |  |  |  | accepted |  | 2005-04-04 | 2005-04-04 | Andries van Renssen | Pearl project | 132042 | facts about transport equipment
4909 | 910036 | English | 193426 | transportation | 131958 |  | waste compactor | 1134731 | 1146 | is a specialization of | 553812 |  | application | of a compactor when assigned to compact waste. | is an application of a compactor when assigned to compact waste. |  |  |  | accepted |  | 2005-04-04 | 2005-04-04 | Andries van Renssen | Pearl project | 132042 | facts about transport equipment
4910 | 910036 | English | 193426 | transportation | 131958 |  | waste compactor | 1134732 | 5343 | is by definition a role of a | 670211 |  | compactor | [5 empty] | accepted |  | 2005-04-04 | 2005-04-04 | Andries van Renssen | Pearl project | 132042 | facts about transport equipment
4911 | 910036 | English | 193426 | transportation | 131959 |  | paddle | 1134733 | 1146 | is a specialization of | 731017 |  | device | that consists of a stick with a roughly spoon shaped blade at its end or a blade at each end, intended to mix or push against liquids. | is a device that consists of a stick with a roughly spoon shaped blade at its end or a blade at each end, intended to mix or push against liquids. |  |  |  | accepted |  | 2005-04-04 | 2005-04-04 | Andries van Renssen | Pearl project | 132042 | facts about transport equipment
4912 | 910036 | English | 193426 | transportation | 131960 |  | polished rod | 1134734 | 1146 | is a specialization of | 130785 |  | rod | that has a smooth exterior surface. Typically used in oil wells in which it a part connecting a pumping unit employed at the earth's surface to a string of sucker rods in the well. The polished rod is supported by a polished rod clamp and extends through and reciprocates within a stuffing box. The lower end of the polished rod is attached to a string of sucker rods to reciprocate that string of sucker rods. | is a rod that has a smooth exterior surface. Typically used in oil wells in which it a part connecting a pumping unit employed at the earth's surface to a string of sucker rods in the well. The polished rod is supported by a polished rod clamp and extends through and reciprocates within a stuffing box. The lower end of the polished rod is attached to a string of sucker rods to reciprocate that string of sucker rods. |  |  |  | accepted |  | 2005-04-04 | 2005-04-04 | Andries van Renssen | http://www.patentstorm.us/patents/5769161.html | 132042 | facts about transport equipment
4913 | 910036 | English | 193263 | rotating equipment engineering | 131961 |  | front end bearing | 1134735 | 1146 | is a specialization of | 553812 |  | application | of a bearing when located at the front end of a machine. | is an application of a bearing when located at the front end of a machine. |  |  |  | accepted |  | 2005-04-04 | 2005-04-04 | Andries van Renssen | Pearl project | 132042 | facts about transport equipment
4914 | 910036 | English | 193263 | rotating equipment engineering | 131961 |  | front bearing | 1134736 | 1981 | is a synonym of | 131961 |  | front end bearing | [5 empty] | accepted |  | 2005-04-04 | 2005-04-04 | Andries van Renssen | Pearl project | 132042 | facts about transport equipment
4915 | 910036 | English | 193263 | rotating equipment engineering | 131961 |  | front end bearing | 1135030 | 5343 | is by definition a role of a | 130030 |  | bearing | [5 empty] | accepted |  | 2005-04-04 | 2005-04-04 | Andries van Renssen | Pearl project | 132042 | facts about transport equipment
4916 | 910036 | English | 193263 | rotating equipment engineering | 131962 |  | rear end bearing | 1134737 | 1146 | is a specialization of | 553812 |  | application | of a bearing when located at the rear end of a machine. | is an application of a bearing when located at the rear end of a machine. |  |  |  | accepted |  | 2005-04-04 | 2005-04-04 | Andries van Renssen | Pearl project | 132042 | facts about transport equipment
4917 | 910036 | English | 193263 | rotating equipment engineering | 131962 |  | rear bearing | 1134738 | 1981 | is a synonym of | 131962 |  | rear end bearing | [5 empty] | accepted |  | 2005-04-04 | 2005-04-04 | Andries van Renssen | Pearl project | 132042 | facts about transport equipment
4918 | 910036 | English | 193263 | rotating equipment engineering | 131962 |  | rear end bearing | 1135042 | 5343 | is by definition a role of a | 130030 |  | bearing | [5 empty] | accepted |  | 2005-04-04 | 2005-04-04 | Andries van Renssen | Pearl project | 132042 | facts about transport equipment
4919 | 910036 | English | 193263 | rotating equipment engineering | 131963 |  | bull gear | 1134740 | 1146 | is a specialization of | 553812 |  | application | of a gear being the largest or strongest one in a mechanism or train. | is an application of a gear being the largest or strongest one in a mechanism or train. |  |  |  | accepted |  | 2005-04-11 | 2005-04-11 | Andries van Renssen | EP Blueprint | 132042 | facts about transport equipment
4920 | 910036 | English | 193263 | rotating equipment engineering | 131963 |  | bull gear | 1134741 | 5343 | is by definition a role of a | 130404 |  | gear | [5 empty] | accepted |  | 2005-04-11 | 2005-04-11 | Andries van Renssen | EP Blueprint | 132042 | facts about transport equipment
4921 | 910036 | English | 193426 | transportation | 131965 |  | flexible cable | 1134743 | 1146 | is a specialization of | 670161 |  | cable | intended to be capable of being flexed. | is a cable intended to be capable of being flexed. |  |  |  | accepted |  | 2005-04-13 | 2005-04-13 | Andries van Renssen | EP Blueprint | 132042 | facts about transport equipment
4922 | 910036 | English | 193426 | transportation | 131966 |  | cord | 1134744 | 1146 | is a specialization of | 131965 |  | flexible cable | with a limited number of strings of small cross-sectional area. | is a flexible cable with a limited number of strings of small cross-sectional area. |  |  |  | accepted |  | 2005-04-13 | 2005-04-13 | Andries van Renssen | EP Blueprint | 132042 | facts about transport equipment
4923 | 910036 | English | 193263 | rotating equipment engineering | 131967 |  | crank | 1134745 | 1146 | is a specialization of | 730063 |  | artefact | that is a bent part of an axle or shaft or an arm keyed at right angles to the end of a shaft by which circular motion is imparted to or received from the shaft or by which reciprocating motion is changed into circular motion or vice versa. | is an artefact that is a bent part of an axle or shaft or an arm keyed at right angles to the end of a shaft by which circular motion is imparted to or received from the shaft or by which reciprocating motion is changed into circular motion or vice versa. |  |  |  | accepted |  | 2005-03-24 | 2005-04-15 | Rob Moonen | EP Blueprint | 132040 | facts about rotating equipment
4925 | 910036 | English | 193263 | rotating equipment engineering | 131968 |  | single shaft gas turbine | 1134747 | 1146 | is a specialization of | 130132 |  | gas turbine | that has only one shaft connecting the compressor and turbine components. | is a gas turbine that has only one shaft connecting the compressor and turbine components. |  |  |  | accepted |  | 2005-03-24 | 2005-04-15 | Rob Moonen | EP Blueprint | 132040 | facts about rotating equipment
4926 | 910036 | English | 193263 | rotating equipment engineering | 131969 |  | twin spool gas turbine | 1134748 | 1146 | is a specialization of | 130132 |  | gas turbine | that has two concentric shafts, a longer one connecting a low pressure compressor to a low pressure turbine (the low spool) which rotates inside a shorter, larger diameter shaft. The shorter, larger diameter shaft connects the high pressure turbine with the higher pressure compressor (the high spool) which rotates at higher speeds than the low spool. | is a gas turbine that has two concentric shafts, a longer one connecting a low pressure compressor to a low pressure turbine (the low spool) which rotates inside a shorter, larger diameter shaft. The shorter, larger diameter shaft connects the high pressure turbine with the higher pressure compressor (the high spool) which rotates at higher speeds than the low spool. |  |  |  | accepted |  | 2005-03-24 | 2005-04-15 | Rob Moonen | EP Blueprint | 132040 | facts about rotating equipment
4927 | 910036 | English | 193263 | rotating equipment engineering | 131970 |  | triple spool gas turbine | 1134749 | 1146 | is a specialization of | 130132 |  | gas turbine | that has a third, intermediate pressure compressor-turbine spool compared to a twin spool gas turbine. | is a gas turbine that has a third, intermediate pressure compressor-turbine spool compared to a twin spool gas turbine. |  |  |  | accepted |  | 2005-03-24 | 2005-04-15 | Rob Moonen | EP Blueprint | 132040 | facts about rotating equipment
4928 | 910036 | English | 193426 | transportation | 131971 |  | track | 1134750 | 1146 | is a specialization of | 730063 |  | artefact | that is a sequence of connected locations between a starting location and an end location. Typically used to travel along. | is an artefact that is a sequence of connected locations between a starting location and an end location. Typically used to travel along. |  |  |  | accepted |  | 2005-04-15 | 2005-04-15 | Andries van Renssen | Andries van Renssen | 132042 | facts about transport equipment
4929 | 910036 | English | 193263 | rotating equipment engineering | 131972 |  | rotor shaft | 1134751 | 1146 | is a specialization of | 553812 |  | application | of a shaft when assigned to support a rotor. | is an application of a shaft when assigned to support a rotor. |  |  |  | accepted |  | 2005-03-24 | 2005-04-15 | Andries van Renssen | EP Blueprint | 132040 | facts about rotating equipment
4930 | 910036 | English | 193263 | rotating equipment engineering | 131972 |  | rotor shaft | 1134752 | 5343 | is by definition a role of a | 130242 |  | shaft | [5 empty] | accepted |  | 2005-03-24 | 2005-04-15 | Andries van Renssen | EP Blueprint | 132040 | facts about rotating equipment
4931 | 910036 | English | 193426 | transportation | 131973 |  | belt | 1134754 | 1146 | is a specialization of | 131974 |  | band | intended to tie or buckle around something. Typically an endless loop between two rotating shafts or pulleys. | is a band intended to tie or buckle around something. Typically an endless loop between two rotating shafts or pulleys. |  |  |  | accepted |  | 2005-04-15 | 2005-04-15 | Andries van Renssen | http://www.websters-dictionary-online.org/definition/belt | 132042 | facts about transport equipment
4932 | 910036 | English | 193426 | transportation | 131974 |  | band | 1134755 | 1146 | is a specialization of | 730063 |  | artefact | that is elongated flexible material intended to put around something. Typically for fastening or power transfer. | is an artefact that is elongated flexible material intended to put around something. Typically for fastening or power transfer. |  |  |  | accepted |  | 2005-04-15 | 2005-04-15 | Andries van Renssen | http://www.websters-dictionary-online.org/definition/band | 132042 | facts about transport equipment
4933 | 910036 | English | 193426 | transportation | 131975 |  | round belt | 1134756 | 1146 | is a specialization of | 131973 |  | belt | for light-to-medium duty power transmission. Typically used in paper, textile, and packaging machinery. It can be solid or hollow. It can easily be used in 3-D applications. It uses friction to stay in contact with the pulleys, and must be stretched or elongated to provide good driving tension. | is a belt for light-to-medium duty power transmission. Typically used in paper, textile, and packaging machinery. It can be solid or hollow. It can easily be used in 3-D applications. It uses friction to stay in contact with the pulleys, and must be stretched or elongated to provide good driving tension. |  |  |  | accepted |  | 2005-04-15 | 2005-04-15 | Andries van Renssen | http://www.websters-dictionary-online.org/definition/belt | 132042 | facts about transport equipment
4934 | 910036 | English | 193426 | transportation | 131976 |  | O-ring belt | 1134757 | 1146 | is a specialization of | 131975 |  | round belt | intended to transfer power or convey material. Typically in a roller conveyor, such as a line shaft conveyor or a powered roller conveyor. Materials for these belts can be elastomeric or polyurethane and are, therefore, designed to stretch. They do not require a belt tensioner. | is a round belt intended to transfer power or convey material. Typically in a roller conveyor, such as a line shaft conveyor or a powered roller conveyor. Materials for these belts can be elastomeric or polyurethane and are, therefore, designed to stretch. They do not require a belt tensioner. |  |  |  | accepted |  | 2005-04-15 | 2005-04-15 | Andries van Renssen | http://www.websters-dictionary-online.org/definition/belt | 132042 | facts about transport equipment
4935 | 910036 | English | 193426 | transportation | 131976 |  | O ring belt | 1134758 | 1981 | is a synonym of | 131976 |  | O-ring belt | [5 empty] | accepted |  | 2005-04-15 | 2005-04-15 | Andries van Renssen | http://www.websters-dictionary-online.org/definition/belt | 132042 | facts about transport equipment
4936 | 910036 | English | 193426 | transportation | 131976 |  | endless round belt | 1134759 | 1981 | is a synonym of | 131976 |  | O-ring belt | [5 empty] | accepted |  | 2005-04-15 | 2005-04-15 | Andries van Renssen | http://www.websters-dictionary-online.org/definition/belt | 132042 | facts about transport equipment
4937 | 910036 | English | 193426 | transportation | 131976 |  | endless drive belt | 1134760 | 1981 | is a synonym of | 131976 |  | O-ring belt | [5 empty] | accepted |  | 2005-04-15 | 2005-04-15 | Andries van Renssen | http://www.websters-dictionary-online.org/definition/belt | 132042 | facts about transport equipment
4938 | 910036 | English | 193426 | transportation | 131977 |  | V belt | 1134761 | 1146 | is a specialization of | 131973 |  | belt | that has a V shape cross section. | is a belt that has a V shape cross section. |  |  |  | accepted |  | 2005-04-15 | 2005-04-15 | Andries van Renssen | http://www.mitsuboshi.co.jp/english/ourpro/power.html | 132042 | facts about transport equipment
4939 | 910036 | English | 193426 | transportation | 131977 |  | V-belt | 1134921 | 1981 | is a synonym of | 131977 |  | V belt | [5 empty] | accepted |  | 2005-07-29 | 2005-07-29 | Andries van Renssen | http://www.mitsuboshi.co.jp/english/ourpro/power.html | 132040 | facts about rotating equipment
4940 | 910036 | English | 193426 | transportation | 131978 |  | timing belt | 1134762 | 1146 | is a specialization of | 131973 |  | belt | intended to ensure correct timing for something to be at a particular position. Typically toothed. | is a belt intended to ensure correct timing for something to be at a particular position. Typically toothed. |  |  |  | accepted |  | 2005-04-15 | 2005-04-15 | Andries van Renssen | http://www.mitsuboshi.co.jp/english/ourpro/power.html | 132042 | facts about transport equipment
4941 | 910036 | English | 193426 | transportation | 131979 |  | flat belt | 1134763 | 1146 | is a specialization of | 131973 |  | belt | that has a flat bottom surface. | is a belt that has a flat bottom surface. |  |  |  | accepted |  | 2005-04-15 | 2005-04-15 | Andries van Renssen | http://www.mitsuboshi.co.jp/english/ourpro/power.html | 132042 | facts about transport equipment
4942 | 910036 | English | 193426 | transportation | 131980 |  | ribbed belt | 1134764 | 1146 | is a specialization of | 131973 |  | belt | that has ribs in the direction of the length axis of the belt. | is a belt that has ribs in the direction of the length axis of the belt. |  |  |  | accepted |  | 2005-04-15 | 2005-04-15 | Andries van Renssen | http://www.mitsuboshi.co.jp/english/ourpro/power.html | 132042 | facts about transport equipment
4943 | 910036 | English | 193263 | rotating equipment engineering | 131981 |  | rim seal | 1134765 | 1146 | is a specialization of | 130237 |  | seal | intended to seal a rim. | is a seal intended to seal a rim. |  |  |  | accepted |  | 2005-03-24 | 2005-04-18 | Rob Moonen | EP Blueprint | 132040 | facts about rotating equipment
4944 | 910036 | English | 193263 | rotating equipment engineering | 131982 |  | low pressure compressor | 1134766 | 1146 | is a specialization of | 130069 |  | compressor | intended to create a low discharge pressure, relative to intermediate and/or high pressure. A jet engine typically contains a low pressure compressor followed by a high pressure compressor. | is a compressor intended to create a low discharge pressure, relative to intermediate and/or high pressure. A jet engine typically contains a low pressure compressor followed by a high pressure compressor. |  |  |  | accepted |  | 2005-03-24 | 2005-04-18 | Rob Moonen | EP Blueprint | 132040 | facts about rotating equipment
4945 | 910036 | English | 193263 | rotating equipment engineering | 131982 |  | LP compressor | 1134769 | 1981 | is a synonym of | 131982 |  | low pressure compressor | [5 empty] | accepted |  | 2005-03-24 | 2005-04-18 | Rob Moonen | EP Blueprint | 132040 | facts about rotating equipment
4946 | 910036 | English | 193263 | rotating equipment engineering | 131983 |  | intermediate pressure compressor | 1134767 | 1146 | is a specialization of | 130069 |  | compressor | intended to generate an intermediate discharge pressure, relative to low and high pressure. | is a compressor intended to generate an intermediate discharge pressure, relative to low and high pressure. |  |  |  | accepted |  | 2005-03-24 | 2005-04-18 | Rob Moonen | EP Blueprint | 132040 | facts about rotating equipment
4947 | 910036 | English | 193263 | rotating equipment engineering | 131983 |  | IP compressor | 1134770 | 1981 | is a synonym of | 131983 |  | intermediate pressure compressor | [5 empty] | accepted |  | 2005-03-24 | 2005-04-18 | Rob Moonen | EP Blueprint | 132040 | facts about rotating equipment
4948 | 910036 | English | 193263 | rotating equipment engineering | 131984 |  | high pressure compressor | 1134768 | 1146 | is a specialization of | 130069 |  | compressor | intended to generate a high discharge pressure, relative to intermediate and/or low pressure. A jet engine typically contains a low pressure compressor followed by a high pressure compressor. | is a compressor intended to generate a high discharge pressure, relative to intermediate and/or low pressure. A jet engine typically contains a low pressure compressor followed by a high pressure compressor. |  |  |  | accepted |  | 2005-03-24 | 2005-04-18 | Rob Moonen | EP Blueprint | 132040 | facts about rotating equipment
4949 | 910036 | English | 193263 | rotating equipment engineering | 131984 |  | HP compressor | 1134771 | 1981 | is a synonym of | 131984 |  | high pressure compressor | [5 empty] | accepted |  | 2005-03-24 | 2005-04-18 | Rob Moonen | EP Blueprint | 132040 | facts about rotating equipment
4950 | 910036 | English | 193263 | rotating equipment engineering | 131985 |  | low pressure turbine | 1134772 | 1146 | is a specialization of | 130281 |  | turbine | intended to operate at a low inlet pressure, relative to a high inlet pressure. A jet engine typically contains a low pressure turbine and a high pressure turbine. | is a turbine intended to operate at a low inlet pressure, relative to a high inlet pressure. A jet engine typically contains a low pressure turbine and a high pressure turbine. |  |  |  | accepted |  | 2005-03-24 | 2005-04-18 | Rob Moonen | EP Blueprint | 132040 | facts about rotating equipment
4951 | 910036 | English | 193263 | rotating equipment engineering | 131985 |  | LP turbine | 1134774 | 1981 | is a synonym of | 131985 |  | low pressure turbine | [5 empty] | accepted |  | 2005-03-24 | 2005-04-18 | Rob Moonen | EP Blueprint | 132040 | facts about rotating equipment
4952 | 910036 | English | 193263 | rotating equipment engineering | 131986 |  | high pressure turbine | 1134773 | 1146 | is a specialization of | 130281 |  | turbine | intended to operate at a high inlet pressure, relative to a low inlet pressure. A jet engine typically contains a high pressure turbine folowed by a low pressure turbine. | is a turbine intended to operate at a high inlet pressure, relative to a low inlet pressure. A jet engine typically contains a high pressure turbine folowed by a low pressure turbine. |  |  |  | accepted |  | 2005-03-24 | 2005-04-18 | Rob Moonen | EP Blueprint | 132040 | facts about rotating equipment
4953 | 910036 | English | 193263 | rotating equipment engineering | 131986 |  | HP turbine | 1134775 | 1981 | is a synonym of | 131986 |  | high pressure turbine | [5 empty] | accepted |  | 2005-03-24 | 2005-04-18 | Rob Moonen | EP Blueprint | 132040 | facts about rotating equipment
4954 | 910036 | English | 193263 | rotating equipment engineering | 131987 |  | gas generator | 1134776 | 1146 | is a specialization of | 100377 |  | combustion chamber | intended to provide hot gases. Typically for a turbine or motor to drive the propellant pumps of a rocket engine, or to provide a source of gas at some predetermined pressure. Gas generators are usually operated fuel-rich to maintain the container temperature at reduced values. | is a combustion chamber intended to provide hot gases. Typically for a turbine or motor to drive the propellant pumps of a rocket engine, or to provide a source of gas at some predetermined pressure. Gas generators are usually operated fuel-rich to maintain the container temperature at reduced values. |  |  |  | accepted |  | 2005-03-24 | 2005-04-18 | Rob Moonen | EP Blueprint | 132040 | facts about rotating equipment
4955 | 910036 | English | 193263 | rotating equipment engineering | 131987 |  | gas producer | 1134924 | 1981 | is a synonym of | 131987 |  | gas generator | [5 empty] | accepted |  | 2005-08-02 | 2005-08-02 | Ron MacPherson | EP Blueprint | 132040 | facts about rotating equipment
4956 | 910036 | English | 193263 | rotating equipment engineering | 131988 |  | turbine rotor | 1134779 | 1146 | is a specialization of | 130232 |  | rotor | intended to derive rotational energy from a gas stream in a turbine. | is a rotor intended to derive rotational energy from a gas stream in a turbine. |  |  |  | accepted |  | 2005-04-18 | 2005-04-18 | Andries van Renssen | EP Blueprint | 132040 | facts about rotating equipment
4957 | 910036 | English | 193426 | transportation | 131989 |  | auxiliary wire rope | 1134781 | 1146 | is a specialization of | 553812 |  | application | of a wire rope when being in support of a main item. | is an application of a wire rope when being in support of a main item. |  |  |  | accepted |  | 2005-04-19 | 2005-07-29 | Andries van Renssen | EP Blueprint | 132042 | facts about transport equipment
4958 | 910036 | English | 193426 | transportation | 131989 |  | auxiliary wire rope | 1134788 | 5343 | is by definition a role of a | 670223 |  | wire rope | [5 empty] | accepted |  | 2005-04-19 | 2005-04-18 | Andries van Renssen | EP Blueprint | 132042 | facts about transport equipment
4959 | 910036 | English | 193263 | rotating equipment engineering | 131990 |  | bearing seal | 1134782 | 1146 | is a specialization of | 553812 |  | application | of a seal to seal a bearing. | is an application of a seal to seal a bearing. |  |  |  | accepted |  | 2005-04-19 | 2005-04-18 | Andries van Renssen | EP Blueprint | 132040 | facts about rotating equipment
4960 | 910036 | English | 193263 | rotating equipment engineering | 131990 |  | bearing seal | 1134789 | 5343 | is by definition a role of a | 130237 |  | seal | [5 empty] | accepted |  | 2005-04-19 | 2005-04-18 | Andries van Renssen | EP Blueprint | 132040 | facts about rotating equipment
4961 | 910036 | English | 193426 | transportation | 131991 |  | wire rope for a boom | 1134783 | 1146 | is a specialization of | 553812 |  | application | of a wire rope when used for a boom. | is an application of a wire rope when used for a boom. |  |  |  | accepted |  | 2005-04-19 | 2005-04-18 | Andries van Renssen | EP Blueprint | 132042 | facts about transport equipment
4962 | 910036 | English | 193426 | transportation | 131991 |  | wire rope for a boom | 1134790 | 5343 | is by definition a role of a | 670223 |  | wire rope | [5 empty] | accepted |  | 2005-04-19 | 2005-04-18 | Andries van Renssen | EP Blueprint | 132042 | facts about transport equipment
4963 | 910036 | English | 193426 | transportation | 131991 |  | boom wire rope | 1134797 | 1981 | is a synonym of | 131991 |  | wire rope for a boom | [5 empty] | accepted |  | 2005-04-19 | 2005-04-18 | Andries van Renssen | EP Blueprint | 132042 | facts about transport equipment
4964 | 910036 | English | 193263 | rotating equipment engineering | 131992 |  | first stage cylinder | 1134784 | 1146 | is a specialization of | 553812 |  | application | of a cylinder when being in first position. | is an application of a cylinder when being in first position. |  |  |  | accepted |  | 2005-04-19 | 2005-04-18 | Andries van Renssen | EP Blueprint | 132040 | facts about rotating equipment
4965 | 910036 | English | 193263 | rotating equipment engineering | 131992 |  | first stage cylinder | 1134791 | 5343 | is by definition a role of a | 130802 |  | cylinder | [5 empty] | accepted |  | 2005-04-19 | 2005-04-18 | Andries van Renssen | EP Blueprint | 132040 | facts about rotating equipment
4966 | 910036 | English | 193263 | rotating equipment engineering | 131993 |  | fourth stage cylinder | 1134785 | 1146 | is a specialization of | 553812 |  | application | of a cylinder when being in fourth position. | is an application of a cylinder when being in fourth position. |  |  |  | accepted |  | 2005-04-19 | 2005-04-18 | Andries van Renssen | EP Blueprint | 132040 | facts about rotating equipment
4967 | 910036 | English | 193263 | rotating equipment engineering | 131993 |  | fourth stage cylinder | 1134792 | 5343 | is by definition a role of a | 130802 |  | cylinder | [5 empty] | accepted |  | 2005-04-19 | 2005-04-18 | Andries van Renssen | EP Blueprint | 132040 | facts about rotating equipment
4968 | 910036 | English | 193263 | rotating equipment engineering | 131994 |  | second stage cylinder | 1134786 | 1146 | is a specialization of | 553812 |  | application | of a cylinder when being in second position. | is an application of a cylinder when being in second position. |  |  |  | accepted |  | 2005-04-19 | 2005-04-18 | Andries van Renssen | EP Blueprint | 132040 | facts about rotating equipment
4969 | 910036 | English | 193263 | rotating equipment engineering | 131994 |  | second stage cylinder | 1134793 | 5343 | is by definition a role of a | 130802 |  | cylinder | [5 empty] | accepted |  | 2005-04-19 | 2005-04-18 | Andries van Renssen | EP Blueprint | 132040 | facts about rotating equipment
4970 | 910036 | English | 193263 | rotating equipment engineering | 131995 |  | third stage cylinder | 1134787 | 1146 | is a specialization of | 553812 |  | application | of a cylinder when being in third position. | is an application of a cylinder when being in third position. |  |  |  | accepted |  | 2005-04-19 | 2005-04-18 | Andries van Renssen | EP Blueprint | 132040 | facts about rotating equipment
4971 | 910036 | English | 193263 | rotating equipment engineering | 131995 |  | third stage cylinder | 1134794 | 5343 | is by definition a role of a | 130802 |  | cylinder | [5 empty] | accepted |  | 2005-04-19 | 2005-04-18 | Andries van Renssen | EP Blueprint | 132040 | facts about rotating equipment
4972 | 910036 | English | 193426 | transportation | 131996 |  | boom | 1134795 | 1146 | is a specialization of | 520829 |  | pole | intended to extend the foot of a sail or to handle cargo or to support mooring or to carry an overhead microphone projected over a film or tv set. | is a pole intended to extend the foot of a sail or to handle cargo or to support mooring or to carry an overhead microphone projected over a film or tv set. |  |  |  | accepted |  | 2005-04-19 | 2005-04-18 | Andries van Renssen | EP Blueprint | 132042 | facts about transport equipment
4973 | 910036 | English | 193426 | transportation | 131997 |  | boom section | 1134796 | 1146 | is a specialization of | 730054 |  | section | of a boom | is a section of a boom |  |  |  | accepted |  | 2005-04-19 | 2005-04-18 | Andries van Renssen | EP Blueprint | 132042 | facts about transport equipment
4974 | 910036 | English | 193263 | rotating equipment engineering | 131998 |  | center bearing | 1134798 | 1146 | is a specialization of | 553812 |  | application | of a bearing when located between other bearings. | is an application of a bearing when located between other bearings. |  |  |  | accepted |  | 2005-04-20 | 2005-04-20 | Andries van Renssen | EP Blueprint | 132040 | facts about rotating equipment
4975 | 910036 | English | 193263 | rotating equipment engineering | 131998 |  | center bearing | 1134799 | 5343 | is by definition a role of a | 130030 |  | bearing | [5 empty] | accepted |  | 2005-04-20 | 2005-04-20 | Andries van Renssen | EP Blueprint | 132040 | facts about rotating equipment
4976 | 910036 | English | 193263 | rotating equipment engineering | 131999 |  | collection of ball bearings | 1134800 | 1146 | is a specialization of | 730002 |  | collection of items | in which each item is a ball bearing. | is a collection of items in which each item is a ball bearing. |  |  |  | accepted |  | 2005-04-20 | 2005-04-20 | Andries van Renssen | EP Blueprint | 132040 | facts about rotating equipment
4977 | 910036 | English | 193263 | rotating equipment engineering | 132000 |  | collection of bearings | 1134801 | 1146 | is a specialization of | 730002 |  | collection of items | in which each item is a bearing. | is a collection of items in which each item is a bearing. |  |  |  | accepted |  | 2005-04-20 | 2005-04-20 | Andries van Renssen | EP Blueprint | 132040 | facts about rotating equipment
4978 | 910036 | English | 193263 | rotating equipment engineering | 132001 |  | collection of carburettors | 1134802 | 1146 | is a specialization of | 730002 |  | collection of items | in which each item is a carburettor. | is a collection of items in which each item is a carburettor. |  |  |  | accepted |  | 2005-04-20 | 2005-04-20 | Andries van Renssen | EP Blueprint | 132040 | facts about rotating equipment
4979 | 910036 | English | 193263 | rotating equipment engineering | 132002 |  | collection of cylinders | 1134803 | 1146 | is a specialization of | 730002 |  | collection of items | in which each item is a cylinder. | is a collection of items in which each item is a cylinder. |  |  |  | accepted |  | 2005-04-20 | 2005-04-20 | Andries van Renssen | EP Blueprint | 132040 | facts about rotating equipment
4980 | 910036 | English | 193263 | rotating equipment engineering | 132003 |  | collection of dampers | 1134804 | 1146 | is a specialization of | 730002 |  | collection of items | in which each item is a damper. | is a collection of items in which each item is a damper. |  |  |  | accepted |  | 2005-04-20 | 2005-04-20 | Andries van Renssen | EP Blueprint | 132040 | facts about rotating equipment
4981 | 910036 | English | 193263 | rotating equipment engineering | 132004 |  | collection of driven end bearings | 1134805 | 1146 | is a specialization of | 730002 |  | collection of items | in which each item is a driven end bearing. | is a collection of items in which each item is a driven end bearing. |  |  |  | accepted |  | 2005-04-20 | 2005-04-20 | Andries van Renssen | EP Blueprint | 132040 | facts about rotating equipment
4982 | 910036 | English | 193263 | rotating equipment engineering | 132005 |  | collection of gears | 1134806 | 1146 | is a specialization of | 730002 |  | collection of items | in which each item is a gear. | is a collection of items in which each item is a gear. |  |  |  | accepted |  | 2005-04-20 | 2005-04-20 | Andries van Renssen | EP Blueprint | 132040 | facts about rotating equipment
4983 | 910036 | English | 193263 | rotating equipment engineering | 132006 |  | collection of non-driven end bearings | 1134808 | 1146 | is a specialization of | 730002 |  | collection of items | in which each item is a non-driven end bearing. | is a collection of items in which each item is a non-driven end bearing. |  |  |  | accepted |  | 2005-04-20 | 2005-04-20 | Andries van Renssen | EP Blueprint | 132040 | facts about rotating equipment
4984 | 910036 | English | 193263 | rotating equipment engineering | 132007 |  | collection of propellers | 1134809 | 1146 | is a specialization of | 730002 |  | collection of items | in which each item is a propeller. | is a collection of items in which each item is a propeller. |  |  |  | accepted |  | 2005-04-20 | 2005-04-20 | Andries van Renssen | EP Blueprint | 132040 | facts about rotating equipment
4985 | 910036 | English | 193263 | rotating equipment engineering | 132008 |  | collection of rotors | 1134810 | 1146 | is a specialization of | 730002 |  | collection of items | in which each item is a rotor. | is a collection of items in which each item is a rotor. |  |  |  | accepted |  | 2005-04-20 | 2005-04-20 | Andries van Renssen | EP Blueprint | 132040 | facts about rotating equipment
4986 | 910036 | English | 193263 | rotating equipment engineering | 132009 |  | collection of seats | 1134811 | 1146 | is a specialization of | 730002 |  | collection of items | in which each item is a seat. | is a collection of items in which each item is a seat. |  |  |  | accepted |  | 2005-04-20 | 2005-04-20 | Andries van Renssen | EP Blueprint | 132040 | facts about rotating equipment
4987 | 910036 | English | 193263 | rotating equipment engineering | 132010 |  | collection of shafts | 1134812 | 1146 | is a specialization of | 730002 |  | collection of items | in which each item is a shaft. | is a collection of items in which each item is a shaft. |  |  |  | accepted |  | 2005-04-20 | 2005-04-20 | Andries van Renssen | EP Blueprint | 132040 | facts about rotating equipment
4988 | 910036 | English | 193263 | rotating equipment engineering | 132011 |  | collection of stages | 1134813 | 1146 | is a specialization of | 730002 |  | collection of items | in which each item is a stage. | is a collection of items in which each item is a stage. |  |  |  | accepted |  | 2005-04-20 | 2005-04-20 | Andries van Renssen | EP Blueprint | 132040 | facts about rotating equipment
4989 | 910036 | English | 193263 | rotating equipment engineering | 132012 |  | collection of starters | 1134814 | 1146 | is a specialization of | 730002 |  | collection of items | in which each item is a starter. | is a collection of items in which each item is a starter. |  |  |  | accepted |  | 2005-04-20 | 2005-04-20 | Andries van Renssen | EP Blueprint | 132040 | facts about rotating equipment
4990 | 910036 | English | 193263 | rotating equipment engineering | 132013 |  | collection of taper roller bearings | 1134815 | 1146 | is a specialization of | 730002 |  | collection of items | in which each item is a taper roller bearing. | is a collection of items in which each item is a taper roller bearing. |  |  |  | accepted |  | 2005-04-20 | 2005-04-20 | Andries van Renssen | EP Blueprint | 132040 | facts about rotating equipment
4991 | 910036 | English | 193263 | rotating equipment engineering | 132014 |  | collection of turbochargers | 1134816 | 1146 | is a specialization of | 730002 |  | collection of items | in which each item is a turbocharger. | is a collection of items in which each item is a turbocharger. |  |  |  | accepted |  | 2005-04-20 | 2005-04-20 | Andries van Renssen | EP Blueprint | 132040 | facts about rotating equipment
4992 | 910036 | English | 193263 | rotating equipment engineering | 132015 |  | collection of V belts | 1134817 | 1146 | is a specialization of | 730002 |  | collection of items | in which each item is a V belt. | is a collection of items in which each item is a V belt. |  |  |  | accepted |  | 2005-04-20 | 2005-04-20 | Andries van Renssen | EP Blueprint | 132040 | facts about rotating equipment
4993 | 910036 | English | 193263 | rotating equipment engineering | 132016 |  | connecting rod bearing | 1134818 | 1146 | is a specialization of | 553812 |  | application | of a bearing to support a connecting rod. | is an application of a bearing to support a connecting rod. |  |  |  | accepted |  | 2005-04-20 | 2005-04-20 | Andries van Renssen | EP Blueprint | 132040 | facts about rotating equipment
4994 | 910036 | English | 193263 | rotating equipment engineering | 132016 |  | connecting rod bearing | 1134819 | 5343 | is by definition a role of a | 130030 |  | bearing | [5 empty] | accepted |  | 2005-04-20 | 2005-04-20 | Andries van Renssen | EP Blueprint | 132040 | facts about rotating equipment
4995 | 910036 | English | 193263 | rotating equipment engineering | 132017 |  | driven end coupling | 1134822 | 1146 | is a specialization of | 553812 |  | application | of a coupling when located at a driven end. | is an application of a coupling when located at a driven end. |  |  |  | accepted |  | 2005-04-20 | 2005-04-20 | Andries van Renssen | EP Blueprint | 132040 | facts about rotating equipment
4996 | 910036 | English | 193263 | rotating equipment engineering | 132017 |  | driven end coupling | 1134823 | 5343 | is by definition a role of a | 340026 |  | power transmission coupling | [5 empty] | accepted |  | 2005-04-20 | 2005-04-20 | Andries van Renssen | EP Blueprint | 132040 | facts about rotating equipment
4997 | 910036 | English | 193263 | rotating equipment engineering | 132018 |  | driven end of a shaft | 1134824 | 1146 | is a specialization of | 132019 |  | driven end | when being part of a shaft. | is a driven end when being part of a shaft. |  |  |  | accepted |  | 2005-04-20 | 2005-04-20 | Andries van Renssen | EP Blueprint | 132040 | facts about rotating equipment
4998 | 910036 | English | 193263 | rotating equipment engineering | 132019 |  | driven end | 1134820 | 1146 | is a specialization of | 553812 |  | application | of an end when being at a driven side. | is an application of an end when being at a driven side. |  |  |  | accepted |  | 2005-04-20 | 2005-04-20 | Andries van Renssen | EP Blueprint | 132040 | facts about rotating equipment
4999 | 910036 | English | 193263 | rotating equipment engineering | 132019 |  | driven end | 1134821 | 5343 | is by definition a role of a | 10031 |  | end | [5 empty] | accepted |  | 2005-04-20 | 2005-04-20 | Andries van Renssen | EP Blueprint | 132040 | facts about rotating equipment
5000 | 910036 | English | 193263 | rotating equipment engineering | 132019 |  | power end | 1851436 | 1981 | is a synonym of | 132019 |  | driven end |  |  |  |  | relation type changed from specialization to synonym | accepted |  | 2005-09-26 | 2005-09-28 | Rob Moonen | Pearl project | 132040 | facts about rotating equipment
5001 | 910036 | English | 193263 | rotating equipment engineering | 132020 |  | fifth stage impeller | 1134827 | 1146 | is a specialization of | 553812 |  | application | of an impeller when being in the fifth position. | is an application of an impeller when being in the fifth position. |  |  |  | accepted |  | 2005-04-20 | 2005-04-20 | Andries van Renssen | EP Blueprint | 132040 | facts about rotating equipment
5002 | 910036 | English | 193263 | rotating equipment engineering | 132020 |  | fifth stage impeller | 1134828 | 5343 | is by definition a role of a | 130144 |  | impeller | [5 empty] | accepted |  | 2005-04-20 | 2005-04-20 | Andries van Renssen | EP Blueprint | 132040 | facts about rotating equipment
5003 | 910036 | English | 193263 | rotating equipment engineering | 132021 |  | first stage impeller | 1134829 | 1146 | is a specialization of | 553812 |  | application | of an impeller when being in the first position. | is an application of an impeller when being in the first position. |  |  |  | accepted |  | 2005-04-20 | 2005-04-20 | Andries van Renssen | EP Blueprint | 132040 | facts about rotating equipment
5004 | 910036 | English | 193263 | rotating equipment engineering | 132021 |  | first stage impeller | 1134830 | 5343 | is by definition a role of a | 130144 |  | impeller | [5 empty] | accepted |  | 2005-04-20 | 2005-04-20 | Andries van Renssen | EP Blueprint | 132040 | facts about rotating equipment
5005 | 910036 | English | 193263 | rotating equipment engineering | 132022 |  | first stage piston | 1134831 | 1146 | is a specialization of | 553812 |  | application | of a piston when being part of a first stage. | is an application of a piston when being part of a first stage. |  |  |  | accepted |  | 2005-04-20 | 2005-04-20 | Andries van Renssen | EP Blueprint | 132040 | facts about rotating equipment
5006 | 910036 | English | 193263 | rotating equipment engineering | 132022 |  | first stage piston | 1134832 | 5343 | is by definition a role of a | 130194 |  | piston | [5 empty] | accepted |  | 2005-04-20 | 2005-04-20 | Andries van Renssen | EP Blueprint | 132040 | facts about rotating equipment
5007 | 910036 | English | 193263 | rotating equipment engineering | 132023 |  | fourth stage impeller | 1134833 | 1146 | is a specialization of | 553812 |  | application | of an impeller when being in the fourth position. | is an application of an impeller when being in the fourth position. |  |  |  | accepted |  | 2005-04-20 | 2005-04-20 | Andries van Renssen | EP Blueprint | 132040 | facts about rotating equipment
5008 | 910036 | English | 193263 | rotating equipment engineering | 132023 |  | fourth stage impeller | 1134834 | 5343 | is by definition a role of a | 130144 |  | impeller | [5 empty] | accepted |  | 2005-04-20 | 2005-04-20 | Andries van Renssen | EP Blueprint | 132040 | facts about rotating equipment
5009 | 910036 | English | 193263 | rotating equipment engineering | 132024 |  | elevating gear | 1134825 | 1981 | is a synonym of | 132024 |  | lifting gear | [5 empty] | accepted |  | 2005-04-20 | 2005-04-20 | Andries van Renssen | EP Blueprint | 132040 | facts about rotating equipment
5010 | 910036 | English | 193263 | rotating equipment engineering | 132024 |  | lifting gear | 1134835 | 1146 | is a specialization of | 553812 |  | application | of a gear to reduce the force required to lift something. | is an application of a gear to reduce the force required to lift something. |  |  |  | accepted |  | 2005-04-20 | 2005-04-20 | Andries van Renssen | EP Blueprint | 132040 | facts about rotating equipment
5011 | 910036 | English | 193263 | rotating equipment engineering | 132024 |  | lifting gear | 1134836 | 5343 | is by definition a role of a | 130404 |  | gear | [5 empty] | accepted |  | 2005-04-20 | 2005-04-20 | Andries van Renssen | EP Blueprint | 132040 | facts about rotating equipment
5012 | 910036 | English | 193263 | rotating equipment engineering | 132025 |  | lubrication oil cooling system | 1134837 | 1146 | is a specialization of | 553812 |  | application | of a cooling system to cool lubrication oil. | is an application of a cooling system to cool lubrication oil. |  |  |  | accepted |  | 2005-04-20 | 2005-04-20 | Andries van Renssen | EP Blueprint | 132040 | facts about rotating equipment
5013 | 910036 | English | 193263 | rotating equipment engineering | 132025 |  | lubrication oil cooling system | 1134838 | 5343 | is by definition a role of a | 100379 |  | cooling system | [5 empty] | accepted |  | 2005-04-20 | 2005-04-20 | Andries van Renssen | EP Blueprint | 132040 | facts about rotating equipment
5014 | 910036 | English | 193263 | rotating equipment engineering | 132026 |  | lubrication oil for bearing | 1134839 | 1146 | is a specialization of | 553812 |  | application | of lubrication oil when allocated to lubricate a bearing. | is an application of lubrication oil when allocated to lubricate a bearing. |  |  |  | accepted |  | 2005-04-20 | 2005-04-20 | Andries van Renssen | EP Blueprint | 132040 | facts about rotating equipment
5015 | 910036 | English | 193263 | rotating equipment engineering | 132026 |  | lubrication oil for bearing | 1134840 | 5343 | is by definition a role of a | 430011 |  | lubrication oil | [5 empty] | accepted |  | 2005-04-20 | 2005-04-20 | Andries van Renssen | EP Blueprint | 132040 | facts about rotating equipment
5016 | 910036 | English | 193263 | rotating equipment engineering | 132027 |  | male timing gear bearing | 1134842 | 1146 | is a specialization of | 553812 |  | application | of a bearing when allocated to support a male timing gear. | is an application of a bearing when allocated to support a male timing gear. |  |  |  | accepted |  | 2005-04-20 | 2005-04-20 | Andries van Renssen | EP Blueprint | 132040 | facts about rotating equipment
5017 | 910036 | English | 193263 | rotating equipment engineering | 132027 |  | male timing gear bearing | 1134843 | 5343 | is by definition a role of a | 130030 |  | bearing | [5 empty] | accepted |  | 2005-04-20 | 2005-04-20 | Andries van Renssen | EP Blueprint | 132040 | facts about rotating equipment
5018 | 910036 | English | 193263 | rotating equipment engineering | 132028 |  | male gear | 1134841 | 1146 | is a specialization of | 130404 |  | gear | with splines on the outside of its shaft intended to fit in a female gear shaft. | is a gear with splines on the outside of its shaft intended to fit in a female gear shaft. |  |  |  | accepted |  | 2005-04-20 | 2005-04-20 | Andries van Renssen | EP Blueprint | 132040 | facts about rotating equipment
5019 | 910036 | English | 193263 | rotating equipment engineering | 132029 |  | female gear | 1134826 | 1146 | is a specialization of | 130404 |  | gear | with splines on the inside of its shaft intended to fit in a male gear shaft. | is a gear with splines on the inside of its shaft intended to fit in a male gear shaft. |  |  |  | accepted |  | 2005-04-20 | 2005-04-20 | Andries van Renssen | EP Blueprint | 132040 | facts about rotating equipment
5020 | 910036 | English | 193263 | rotating equipment engineering | 132030 |  | non-driven end coupling | 1134846 | 1146 | is a specialization of | 553812 |  | application | of a coupling when located at a non-driven end. | is an application of a coupling when located at a non-driven end. |  |  |  | accepted |  | 2005-04-20 | 2005-04-20 | Andries van Renssen | EP Blueprint | 132040 | facts about rotating equipment
5021 | 910036 | English | 193263 | rotating equipment engineering | 132030 |  | non-driven end coupling | 1134847 | 5343 | is by definition a role of a | 340026 |  | power transmission coupling | [5 empty] | accepted |  | 2005-04-20 | 2005-04-20 | Andries van Renssen | EP Blueprint | 132040 | facts about rotating equipment
5022 | 910036 | English | 193263 | rotating equipment engineering | 132031 |  | non-driven end of a shaft | 1134848 | 1146 | is a specialization of | 132032 |  | non-driven end | when being part of a shaft. | is a non-driven end when being part of a shaft. |  |  |  | accepted |  | 2005-04-20 | 2005-04-20 | Andries van Renssen | EP Blueprint | 132040 | facts about rotating equipment
5023 | 910036 | English | 193263 | rotating equipment engineering | 132032 |  | non-driven end | 1134844 | 1146 | is a specialization of | 553812 |  | application | of an end when being at a non-driven side. | is an application of an end when being at a non-driven side. |  |  |  | accepted |  | 2005-04-20 | 2005-04-20 | Andries van Renssen | EP Blueprint | 132040 | facts about rotating equipment
5024 | 910036 | English | 193263 | rotating equipment engineering | 132032 |  | non-driven end | 1134845 | 5343 | is by definition a role of a | 10031 |  | end | [5 empty] | accepted |  | 2005-04-20 | 2005-04-20 | Andries van Renssen | EP Blueprint | 132040 | facts about rotating equipment
5025 | 910036 | English | 193263 | rotating equipment engineering | 132033 |  | piston pin bearing | 1134849 | 1146 | is a specialization of | 553812 |  | application | of a bearing when assigned to support a piston pin. | is an application of a bearing when assigned to support a piston pin. |  |  |  | accepted |  | 2005-04-20 | 2005-04-20 | Andries van Renssen | EP Blueprint | 132040 | facts about rotating equipment
5026 | 910036 | English | 193263 | rotating equipment engineering | 132033 |  | piston pin bearing | 1134850 | 5343 | is by definition a role of a | 130030 |  | bearing | [5 empty] | accepted |  | 2005-04-20 | 2005-04-20 | Andries van Renssen | EP Blueprint | 132040 | facts about rotating equipment
5027 | 910036 | English | 193263 | rotating equipment engineering | 132034 |  | second stage impeller | 1134851 | 1146 | is a specialization of | 553812 |  | application | of an impeller when being in the second position. | is an application of an impeller when being in the second position. |  |  |  | accepted |  | 2005-04-20 | 2005-04-20 | Andries van Renssen | EP Blueprint | 132040 | facts about rotating equipment
5028 | 910036 | English | 193263 | rotating equipment engineering | 132034 |  | second stage impeller | 1134852 | 5343 | is by definition a role of a | 130144 |  | impeller | [5 empty] | accepted |  | 2005-04-20 | 2005-04-20 | Andries van Renssen | EP Blueprint | 132040 | facts about rotating equipment
5029 | 910036 | English | 193263 | rotating equipment engineering | 132035 |  | second stage piston | 1134853 | 1146 | is a specialization of | 553812 |  | application | of a piston when being part of a second stage. | is an application of a piston when being part of a second stage. |  |  |  | accepted |  | 2005-04-20 | 2005-04-20 | Andries van Renssen | EP Blueprint | 132040 | facts about rotating equipment
5030 | 910036 | English | 193263 | rotating equipment engineering | 132035 |  | second stage piston | 1134854 | 5343 | is by definition a role of a | 130194 |  | piston | [5 empty] | accepted |  | 2005-04-20 | 2005-04-20 | Andries van Renssen | EP Blueprint | 132040 | facts about rotating equipment
5031 | 910036 | English | 193263 | rotating equipment engineering | 132036 |  | third stage impeller | 1134855 | 1146 | is a specialization of | 553812 |  | application | of an impeller when being in the third position. | is an application of an impeller when being in the third position. |  |  |  | accepted |  | 2005-04-20 | 2005-04-20 | Andries van Renssen | EP Blueprint | 132040 | facts about rotating equipment
5032 | 910036 | English | 193263 | rotating equipment engineering | 132036 |  | third stage impeller | 1134856 | 5343 | is by definition a role of a | 130144 |  | impeller | [5 empty] | accepted |  | 2005-04-20 | 2005-04-20 | Andries van Renssen | EP Blueprint | 132040 | facts about rotating equipment
5033 | 910036 | English | 193263 | rotating equipment engineering | 132037 |  | collection of injectors | 1134807 | 1146 | is a specialization of | 730002 |  | collection of items | in which each item is a injector. | is a collection of items in which each item is a injector. |  |  |  | accepted |  | 2005-04-20 | 2005-04-20 | Andries van Renssen | EP Blueprint | 100540 | facts about static equipment
5034 | 910036 | English | 193263 | rotating equipment engineering | 132038 |  | sprocket | 1134742 | 1146 | is a specialization of | 130679 |  | wheel | that is thin and has teeth that engage with a chain. | is a wheel that is thin and has teeth that engage with a chain. |  |  |  | accepted |  | 2005-04-11 | 2005-04-11 | Andries van Renssen | EP Blueprint | 132042 | facts about transport equipment
5035 | 910036 | English | 193012 | information management | 132039 |  | facts about electric machines | 1134858 | 1225 | is classified as a | 970178 |  | collection of facts | each of which is a fact about one or more electrical machines. | is a collection of facts each of which is a fact about one or more electrical machines. |  |  |  | accepted |  | 2005-04-21 | 2005-04-21 | Andries van Renssen | Andries van Renssen | 970267 | facts about information
5036 | 910036 | English | 193012 | information management | 132040 |  | facts about rotating equipment | 1134859 | 1225 | is classified as a | 970178 |  | collection of facts | each of which is a fact about rotating equipment. | is a collection of facts each of which is a fact about rotating equipment. |  |  |  | accepted |  | 2005-04-21 | 2005-04-21 | Andries van Renssen | Andries van Renssen | 970267 | facts about information
5037 | 910036 | English | 193012 | information management | 132041 |  | facts about solids handling equipment | 1134860 | 1225 | is classified as a | 970178 |  | collection of facts | each of which is a fact about solid handling equipment. | is a collection of facts each of which is a fact about solid handling equipment. |  |  |  | accepted |  | 2005-04-21 | 2005-04-21 | Andries van Renssen | Andries van Renssen | 970267 | facts about information
5038 | 910036 | English | 193012 | information management | 132042 |  | facts about transport equipment | 1134861 | 1225 | is classified as a | 970178 |  | collection of facts | each of which is a fact about transport equipment. | is a collection of facts each of which is a fact about transport equipment. |  |  |  | accepted |  | 2005-04-21 | 2005-04-21 | Andries van Renssen | Andries van Renssen | 970267 | facts about information
5039 | 910036 | English | 193263 | rotating equipment engineering | 132043 |  | first stage transmission idler gear | 1134864 | 1146 | is a specialization of | 553812 |  | application | of an idler gear that is in the first transmission stage of a sequence of stages. | is an application of an idler gear that is in the first transmission stage of a sequence of stages. |  |  |  | accepted |  | 2005-04-29 | 2005-04-29 | Andries van Renssen | EP Blueprint | 132040 | facts about rotating equipment
5040 | 910036 | English | 193263 | rotating equipment engineering | 132043 |  | first stage transmission idler gear | 1134871 | 5343 | is by definition a role of a | 130315 |  | idler gear | [5 empty] | accepted |  | 2005-04-29 | 2005-04-29 | Rob Moonen | EP Blueprint | 132040 | facts about rotating equipment
5041 | 910036 | English | 193263 | rotating equipment engineering | 132044 |  | first stage transmission ring gear | 1134865 | 1146 | is a specialization of | 553812 |  | application | of a ring gear that is in the first transmission stage of a sequence of stages. | is an application of a ring gear that is in the first transmission stage of a sequence of stages. |  |  |  | accepted |  | 2005-04-29 | 2005-04-29 | Andries van Renssen | EP Blueprint | 132040 | facts about rotating equipment
5042 | 910036 | English | 193263 | rotating equipment engineering | 132044 |  | first stage transmission ring gear | 1134872 | 5343 | is by definition a role of a | 132051 |  | ring gear | [5 empty] | accepted |  | 2005-04-29 | 2005-04-29 | Rob Moonen | EP Blueprint | 132040 | facts about rotating equipment
5043 | 910036 | English | 193263 | rotating equipment engineering | 132045 |  | planetary gear | 1134873 | 1146 | is a specialization of | 130404 |  | gear | that is an outer gear that revolves about a central sun gear of an epicyclic train. | is a gear that is an outer gear that revolves about a central sun gear of an epicyclic train. |  |  |  | accepted |  | 2005-04-29 | 2005-04-29 | Rob Moonen | EP Blueprint | 132040 | facts about rotating equipment
5044 | 910036 | English | 193263 | rotating equipment engineering | 132046 |  | first stage transmission planetary gear | 1134866 | 1146 | is a specialization of | 553812 |  | application | of a planetary gear that is in the first transmission stage of a sequence of stages. | is an application of a planetary gear that is in the first transmission stage of a sequence of stages. |  |  |  | accepted |  | 2005-04-29 | 2005-04-29 | Andries van Renssen | EP Blueprint | 132040 | facts about rotating equipment
5045 | 910036 | English | 193263 | rotating equipment engineering | 132046 |  | first stage transmission planetary gear | 1134874 | 5343 | is by definition a role of a | 132045 |  | planetary gear | [5 empty] | accepted |  | 2005-04-29 | 2005-04-29 | Rob Moonen | EP Blueprint | 132040 | facts about rotating equipment
5046 | 910036 | English | 193263 | rotating equipment engineering | 132047 |  | second stage transmission ring gear | 1134867 | 1146 | is a specialization of | 553812 |  | application | of a ring gear that is in the second transmission stage of a sequence of stages. | is an application of a ring gear that is in the second transmission stage of a sequence of stages. |  |  |  | accepted |  | 2005-04-29 | 2005-04-29 | Andries van Renssen | EP Blueprint | 132040 | facts about rotating equipment
5047 | 910036 | English | 193263 | rotating equipment engineering | 132047 |  | second stage transmission ring gear | 1134875 | 5343 | is by definition a role of a | 132051 |  | ring gear | [5 empty] | accepted |  | 2005-04-29 | 2005-04-29 | Rob Moonen | EP Blueprint | 132040 | facts about rotating equipment
5048 | 910036 | English | 193263 | rotating equipment engineering | 132048 |  | sun gear | 1134876 | 1146 | is a specialization of | 130404 |  | gear | that is a central gear in a epicyclic train. | is a gear that is a central gear in a epicyclic train. |  |  |  | accepted |  | 2005-04-29 | 2005-04-29 | Rob Moonen | EP Blueprint | 132040 | facts about rotating equipment
5049 | 910036 | English | 193263 | rotating equipment engineering | 132049 |  | second stage transmission sun gear | 1134868 | 1146 | is a specialization of | 553812 |  | application | of a sun gear that is in the second transmission stage of a sequence of stages. | is an application of a sun gear that is in the second transmission stage of a sequence of stages. |  |  |  | accepted |  | 2005-04-29 | 2005-04-29 | Andries van Renssen | EP Blueprint | 132040 | facts about rotating equipment
5050 | 910036 | English | 193263 | rotating equipment engineering | 132049 |  | second stage transmission sun gear | 1134877 | 5343 | is by definition a role of a | 132048 |  | sun gear | [5 empty] | accepted |  | 2005-04-29 | 2005-04-29 | Rob Moonen | EP Blueprint | 132040 | facts about rotating equipment
5051 | 910036 | English | 193263 | rotating equipment engineering | 132050 |  | intermediate accessory drive gear | 1134869 | 1146 | is a specialization of | 553812 |  | application | of a gear that is neither an input nor an output gear, but is driving accessory equipment. | is an application of a gear that is neither an input nor an output gear, but is driving accessory equipment. |  |  |  | accepted |  | 2005-04-29 | 2005-04-29 | Andries van Renssen | EP Blueprint | 132040 | facts about rotating equipment
5052 | 910036 | English | 193263 | rotating equipment engineering | 132050 |  | intermediate accessory drive gear | 1134878 | 5343 | is by definition a role of a | 130404 |  | gear | [5 empty] | accepted |  | 2005-04-29 | 2005-04-29 | Rob Moonen | EP Blueprint | 132040 | facts about rotating equipment
5053 | 910036 | English | 193263 | rotating equipment engineering | 132051 |  | ring gear | 1134879 | 1146 | is a specialization of | 130404 |  | gear | intended to be mounted at a part that provides the hart of the gear. Typically used in combination with a pinion gear. The axis of rotation of pinion and ring gear are under an 90 degree angle. | is a gear intended to be mounted at a part that provides the hart of the gear. Typically used in combination with a pinion gear. The axis of rotation of pinion and ring gear are under an 90 degree angle. |  |  |  | accepted |  | 2005-03-24 | 2005-04-29 | Rob Moonen | EP Blueprint | 132040 | facts about rotating equipment
5054 | 910036 | English | 193263 | rotating equipment engineering | 132052 |  | sugar gear | 1134870 | 1146 | is a specialization of | 553812 |  | application | of a gear when used for milling. Typically used in cement plants, sugar mills, sponge iron plants, fertilizer plants, thermal power stations, mineral plants, chemical plants, paper mills, mining industry, steel rolling plants, textile plants, material handing equipments, machine tools etc. | is an application of a gear when used for milling. Typically used in cement plants, sugar mills, sponge iron plants, fertilizer plants, thermal power stations, mineral plants, chemical plants, paper mills, mining industry, steel rolling plants, textile plants, material handing equipments, machine tools etc. |  |  |  | accepted |  | 2005-04-29 | 2005-04-29 | Rob Moonen | EP Blueprint | 132040 | facts about rotating equipment
5055 | 910036 | English | 193263 | rotating equipment engineering | 132052 |  | sugar gear | 1134880 | 5343 | is by definition a role of a | 130404 |  | gear | [5 empty] | accepted |  | 2005-03-24 | 2005-04-29 | Rob Moonen | EP Blueprint | 132040 | facts about rotating equipment
5056 | 910036 | English | 193263 | rotating equipment engineering | 132053 |  | collection of gearbox internals | 1134881 | 1146 | is a specialization of | 132066 |  | collection of internals | of a gearbox. | is a collection of internals of a gearbox. |  |  |  | accepted |  | 2005-04-29 | 2005-05-10 | Andries van Renssen | EP Blueprint | 132040 | facts about rotating equipment
5057 | 910036 | English | 193263 | rotating equipment engineering | 132055 |  | collection of fans | 1134883 | 1146 | is a specialization of | 730002 |  | collection of items | in which each element of the collection is a fan. | is a collection of items in which each element of the collection is a fan. |  |  |  | accepted |  | 2005-04-29 | 2005-05-10 | Andries van Renssen | EP Blueprint | 132040 | facts about rotating equipment
5058 | 910036 | English | 193263 | rotating equipment engineering | 132056 |  | collection of piston rings | 1134884 | 1146 | is a specialization of | 730002 |  | collection of items | in which each element of the collection is a ring of a piston. | is a collection of items in which each element of the collection is a ring of a piston. |  |  |  | accepted |  | 2005-04-29 | 2005-05-10 | Andries van Renssen | Rob Moonen | 132040 | facts about rotating equipment
5059 | 910036 | English | 193263 | rotating equipment engineering | 132057 |  | collection of packings | 1134885 | 1146 | is a specialization of | 730002 |  | collection of items | in which each element of the collection is a packing. | is a collection of items in which each element of the collection is a packing. |  |  |  | accepted |  | 2005-04-29 | 2005-05-10 | Andries van Renssen | Rob Moonen | 132040 | facts about rotating equipment
5060 | 910036 | English | 193263 | rotating equipment engineering | 132058 |  | collection of rotor shafts | 1134886 | 1146 | is a specialization of | 730002 |  | collection of items | in which each element of the collection is a shaft of a rotor. | is a collection of items in which each element of the collection is a shaft of a rotor. |  |  |  | accepted |  | 2005-04-29 | 2005-05-10 | Andries van Renssen | Rob Moonen | 132040 | facts about rotating equipment
5061 | 910036 | English | 193263 | rotating equipment engineering | 132059 |  | collection of strokes | 1134887 | 1146 | is a specialization of | 730002 |  | collection of items | in which each element of the collection is a stroke. | is a collection of items in which each element of the collection is a stroke. |  |  |  | accepted |  | 2005-04-29 | 2005-05-10 | Andries van Renssen | Rob Moonen | 132040 | facts about rotating equipment
5062 | 910036 | English | 193263 | rotating equipment engineering | 132060 |  | collection of cranks | 1134888 | 1146 | is a specialization of | 730002 |  | collection of items | in which each element of the collection is a crank. | is a collection of items in which each element of the collection is a crank. |  |  |  | accepted |  | 2005-04-29 | 2005-05-10 | Andries van Renssen | Rob Moonen | 132040 | facts about rotating equipment
5063 | 910036 | English | 193263 | rotating equipment engineering | 132061 |  | collection of belt drives | 1134889 | 1146 | is a specialization of | 730002 |  | collection of items | in which each element of the collection is a belt drive. | is a collection of items in which each element of the collection is a belt drive. |  |  |  | accepted |  | 2005-04-29 | 2005-05-10 | Andries van Renssen | Rob Moonen | 132040 | facts about rotating equipment
5064 | 910036 | English | 193263 | rotating equipment engineering | 132062 |  | collection of compressors | 1134890 | 1146 | is a specialization of | 730002 |  | collection of items | in which each element of the collection is a compressor. | is a collection of items in which each element of the collection is a compressor. |  |  |  | accepted |  | 2005-04-29 | 2005-05-10 | Andries van Renssen | Rob Moonen | 132040 | facts about rotating equipment
5065 | 910036 | English | 193263 | rotating equipment engineering | 132063 |  | collection of impellers | 1134891 | 1146 | is a specialization of | 730002 |  | collection of items | in which each element of the collection is a impeller. | is a collection of items in which each element of the collection is a impeller. |  |  |  | accepted |  | 2005-04-29 | 2005-05-10 | Andries van Renssen | Rob Moonen | 132040 | facts about rotating equipment
5066 | 910036 | English | 193263 | rotating equipment engineering | 132064 |  | collection of pumps | 1134892 | 1146 | is a specialization of | 730002 |  | collection of items | in which each element of the collection is a pump. | is a collection of items in which each element of the collection is a pump. |  |  |  | accepted |  | 2005-04-29 | 2005-05-10 | Andries van Renssen | Rob Moonen | 132040 | facts about rotating equipment
5067 | 910036 | English | 193263 | rotating equipment engineering | 132065 |  | collection of motors | 1134893 | 1146 | is a specialization of | 730002 |  | collection of items | in which each element of the collection is a motor. | is a collection of items in which each element of the collection is a motor. |  |  |  | accepted |  | 2005-04-29 | 2005-05-10 | Andries van Renssen | Rob Moonen | 132040 | facts about rotating equipment
5068 | 910036 | English | 193707 | engineering | 132067 |  | chain of five links | 1134895 | 1146 | is a specialization of | 670129 |  | chain | that consists of five links. | is a chain that consists of five links. |  |  |  | accepted |  | 2005-05-30 | 2005-05-30 | Rob Monnen | Andries van Renssen | 132042 | facts about transport equipment
5069 | 910036 | English | 190758 | control engineering | 132068 |  | suction valve | 1134898 | 1146 | is a specialization of | 5136 |  | located physical object | being a valve that is located at a suction side of an equipment item. | is a located physical object being a valve that is located at a suction side of an equipment item. |  |  |  | accepted |  | 2005-06-02 | 2005-06-02 | Andries van Renssen | Andries van Renssen | 132040 | facts about rotating equipment
5070 | 910036 | English | 193426 | transportation | 132069 |  | lifting cylinder | 1134899 | 1146 | is a specialization of | 130802 |  | cylinder | that is intended to move a boom upward and downward. Typically a main cylinder of a crane. | is a cylinder that is intended to move a boom upward and downward. Typically a main cylinder of a crane. |  |  |  | accepted |  | 2005-06-02 | 2005-06-02 | Andries van Renssen | http://www.ecrane-usa.com/products/principle.html | 132042 | facts about transport equipment
5071 | 910036 | English | 193426 | transportation | 132070 |  | hydraulic lifting cylinder | 1134900 | 1146 | is a specialization of | 132069 |  | lifting cylinder | intended to operate using hydraulic power. | is a lifting cylinder intended to operate using hydraulic power. |  |  |  | accepted |  | 2005-06-02 | 2005-06-02 | Andries van Renssen | http://www.ecrane-usa.com/products/principle.html | 132042 | facts about transport equipment
5072 | 910036 | English | 193426 | transportation | 132070 |  | hydraulic lifting cylinder | 1134901 | 1146 | is a specialization of | 131831 |  | hydraulic cylinder | intended to lift a boom. | is a hydraulic cylinder intended to lift a boom. |  |  |  | accepted |  | 2005-06-02 | 2005-06-02 | Andries van Renssen | http://www.ecrane-usa.com/products/principle.html | 132042 | facts about transport equipment
5073 | 910036 | English | 193426 | transportation | 132071 |  | luffing cylinder | 1134902 | 1146 | is a specialization of | 130802 |  | cylinder | that is intended to move a counterweight and, through the use of a connecting rod, a stick or a front arm. | is a cylinder that is intended to move a counterweight and, through the use of a connecting rod, a stick or a front arm. |  |  |  | accepted |  | 2005-06-02 | 2005-06-02 | Andries van Renssen | http://www.ecrane-usa.com/products/principle.html | 132042 | facts about transport equipment
5074 | 910036 | English | 193426 | transportation | 132071 |  | counterweight cylinder | 1134903 | 1981 | is a synonym of | 132071 |  | luffing cylinder | [5 empty] | accepted |  | 2005-06-02 | 2005-06-02 | Andries van Renssen | http://www.ecrane-usa.com/products/principle.html | 132042 | facts about transport equipment
5075 | 910036 | English | 193263 | rotating equipment engineering | 132072 |  | pinion bearing | 1134904 | 1146 | is a specialization of | 553812 |  | application | of a bearing to support a pinion shaft for a pinion gear. | is an application of a bearing to support a pinion shaft for a pinion gear. |  |  |  | accepted |  | 2005-06-08 | 2005-06-08 | Andries van Renssen | EP Blueprint | 132040 | facts about rotating equipment
5076 | 910036 | English | 193263 | rotating equipment engineering | 132072 |  | pinion bearing | 1134905 | 5343 | is by definition a role of a | 130030 |  | bearing | [5 empty] | accepted |  | 2005-06-08 | 2005-06-08 | Andries van Renssen | EP Blueprint | 132040 | facts about rotating equipment
5077 | 910036 | English | 193263 | rotating equipment engineering | 132073 |  | bull gear bearing | 1134906 | 1146 | is a specialization of | 553812 |  | application | of a bearing to support a bull gear shaft for a bull gear. | is an application of a bearing to support a bull gear shaft for a bull gear. |  |  |  | accepted |  | 2005-06-08 | 2005-06-08 | Andries van Renssen | EP Blueprint | 132040 | facts about rotating equipment
5078 | 910036 | English | 193263 | rotating equipment engineering | 132073 |  | bull gear bearing | 1134907 | 5343 | is by definition a role of a | 130030 |  | bearing | [5 empty] | accepted |  | 2005-06-08 | 2005-06-08 | Andries van Renssen | EP Blueprint | 132040 | facts about rotating equipment
5079 | 910036 | English | 193263 | rotating equipment engineering | 132074 |  | bearing crush | 1134908 | 1146 | is a specialization of | 11053 |  | insert | intended to prevent a bearing from spinning in its bore. It is designed to extend beyond the parting line of the bore. When the rod or main caps are tightened, the bearing crush provides a high degree of friction between the backs of the bearing and the bore. | is an insert intended to prevent a bearing from spinning in its bore. It is designed to extend beyond the parting line of the bore. When the rod or main caps are tightened, the bearing crush provides a high degree of friction between the backs of the bearing and the bore. |  |  |  | accepted |  | 2005-06-09 | 2005-06-09 | Andries van Renssen | EP Blueprint | 132040 | facts about rotating equipment
5080 | 910036 | English | 193263 | rotating equipment engineering | 132075 |  | babbitt bearing | 1134909 | 1146 | is a specialization of | 130248 |  | sleeve bearing | that is lined with babbitt material. | is a sleeve bearing that is lined with babbitt material. |  |  |  | accepted |  | 2005-06-09 | 2005-06-14 | Andries van Renssen | EP Blueprint | 132040 | facts about rotating equipment
5081 | 910036 | English | 193263 | rotating equipment engineering | 132076 |  | catline | 1134910 | 1146 | is a specialization of | 670161 |  | cable | intended as a general hoisting or pulling line suitable for heavy loads. Typically operated from a cathead on a drilling or workover rig. Typically used in oil well drilling. | is a cable intended as a general hoisting or pulling line suitable for heavy loads. Typically operated from a cathead on a drilling or workover rig. Typically used in oil well drilling. |  |  |  | accepted |  | 2005-04-29 | 2005-06-15 | Andries van Renssen | EP Blueprint | 100537 | facts about physical objects
5083 | 910036 | English | 193263 | rotating equipment engineering | 132078 |  | intermediate bushing | 1134912 | 1146 | is a specialization of | 553812 |  | application | of a bush that is located between other bushes. | is an application of a bush that is located between other bushes. |  |  |  | accepted |  | 2005-04-29 | 2005-06-15 | Rob Moonen | EP Blueprint | 100537 | facts about physical objects
5084 | 910036 | English | 193263 | rotating equipment engineering | 132078 |  | intermediate bushing | 1134913 | 5343 | is by definition a role of a | 130047 |  | bush | [5 empty] | accepted |  | 2005-04-29 | 2005-06-15 | Rob Moonen | EP Blueprint | 100537 | facts about physical objects
5085 | 910036 | English | 193263 | rotating equipment engineering | 132079 |  | cone ring | 1134914 | 1146 | is a specialization of | 340096 |  | ring | that is the inner ring of a tapered roller bearing. | is a ring that is the inner ring of a tapered roller bearing. |  |  |  | accepted |  | 2005-06-09 | 2005-06-15 | Rob Moonen | EP Blueprint | 100537 | facts about physical objects
5086 | 910036 | English | 193263 | rotating equipment engineering | 132079 |  | conical ring | 1134915 | 1981 | is a synonym of | 132079 |  | cone ring | [5 empty] | accepted |  | 2005-06-09 | 2005-06-15 | Rob Moonen | EP Blueprint | 100537 | facts about physical objects
5087 | 910036 | English | 193426 | transportation | 132080 |  | deck | 1134916 | 1146 | is a specialization of | 40137 |  | platform | in a ship or other structure, serving usually as a structural element and forming a floor. Typically for compartments. | is a platform in a ship or other structure, serving usually as a structural element and forming a floor. Typically for compartments. |  |  |  | accepted |  | 2005-06-09 | 2005-06-16 | Rob Moonen | EP Blueprint | 100537 | facts about physical objects
5089 | 910036 | English | 193263 | rotating equipment engineering | 132081 |  | power turbine | 1134919 | 1146 | is a specialization of | 553812 |  | application | of a turbine to provide power to a load as opposed to provinding power to auxiliaries such as to a compressor that compresses its own inlet gas. | is an application of a turbine to provide power to a load as opposed to provinding power to auxiliaries such as to a compressor that compresses its own inlet gas. |  |  |  | accepted |  | 2005-07-29 | 2005-07-29 | Andries van Renssen | EP Blueprint | 132040 | facts about rotating equipment
5090 | 910036 | English | 193263 | rotating equipment engineering | 132081 |  | power turbine | 1134920 | 5343 | is by definition a role of a | 130281 |  | turbine | [5 empty] | accepted |  | 2005-07-29 | 2005-07-29 | Andries van Renssen | EP Blueprint | 132040 | facts about rotating equipment
5091 | 910036 | English | 193263 | rotating equipment engineering | 132082 |  | starter motor | 1134925 | 1146 | is a specialization of | 130177 |  | motor | intended to start a driven equipment. | is a motor intended to start a driven equipment. |  |  |  | accepted |  | 2005-08-31 | 2005-08-31 | Rob Moonen | Equipment Record Cards | 132040 | facts about rotating equipment
5092 | 910036 | English | 193263 | rotating equipment engineering | 132083 |  | electric starter motor | 1134926 | 1146 | is a specialization of | 250147 |  | electric motor | intended to drive another engine so that it gets enough rotational speed to operate independant from the starting engine. | is an electric motor intended to drive another engine so that it gets enough rotational speed to operate independant from the starting engine. |  |  |  | accepted |  | 2005-08-31 | 2005-08-31 | Rob Moonen | Equipment Record Cards | 132040 | facts about rotating equipment
5093 | 910036 | English | 193263 | rotating equipment engineering | 132083 |  | electric starter motor | 1134927 | 1146 | is a specialization of | 132082 |  | starter motor | intended to convert electric energy into mechanical energy. | is a starter motor intended to convert electric energy into mechanical energy. |  |  |  | accepted |  | 2005-08-31 | 2005-08-31 | Rob Moonen | Equipment Record Cards | 132040 | facts about rotating equipment
5094 | 910036 | English | 193263 | rotating equipment engineering | 132084 |  | diesel starter motor | 1134928 | 1146 | is a specialization of | 130091 |  | diesel engine | intended to drive another engine so that it gets enough rotational speed to operate independant from the starting engine. | is a diesel engine intended to drive another engine so that it gets enough rotational speed to operate independant from the starting engine. |  |  |  | accepted |  | 2005-08-31 | 2005-08-31 | Rob Moonen | Equipment Record Cards | 132040 | facts about rotating equipment
5095 | 910036 | English | 193263 | rotating equipment engineering | 132084 |  | diesel starter motor | 1134929 | 1146 | is a specialization of | 132082 |  | starter motor | that is working according to the diesel principle. | is a starter motor that is working according to the diesel principle. |  |  |  | accepted |  | 2005-08-31 | 2005-08-31 | Rob Moonen | Equipment Record Cards | 132040 | facts about rotating equipment
5096 | 910036 | English | 193263 | rotating equipment engineering | 132085 |  | electrically controlled electric starter | 1134930 | 1146 | is a specialization of | 251144 |  | electric starter | that is electrically controlled. | is an electric starter that is electrically controlled. |  |  |  | accepted |  | 2005-08-31 | 2005-08-31 | Rob Moonen | Equipment Record Cards | 132040 | facts about rotating equipment
5097 | 910036 | English | 193263 | rotating equipment engineering | 132086 |  | driving end | 1134934 | 1146 | is a specialization of | 553812 |  | application | of an end when being at a driving side. Typically of a driver or of a transmission. | is an application of an end when being at a driving side. Typically of a driver or of a transmission. |  |  |  | accepted |  | 2005-10-03 | 2005-10-03 | Andries van Renssen | Pearl project | 132040 | facts about rotating equipment
5098 | 910036 | English | 193263 | rotating equipment engineering | 132086 |  | driving end | 1134935 | 5343 | is by definition a role of a | 10031 |  | end | [5 empty] | accepted |  | 2005-10-03 | 2005-10-03 | Andries van Renssen | Pearl project | 132040 | facts about rotating equipment
5099 | 910036 | English | 193263 | rotating equipment engineering | 132086 |  | drive end | 1134936 | 1981 | is a synonym of | 132086 |  | driving end | [5 empty] | accepted |  | 2005-10-03 | 2005-10-03 | Andries van Renssen | Pearl project | 132040 | facts about rotating equipment
5100 | 910036 | English | 193263 | rotating equipment engineering | 132087 |  | non-driving end | 1134937 | 1146 | is a specialization of | 553812 |  | application | of an end when being at a non-driving side. Typically of a driver or of a transmission. For a transmission the non-driving end can also be classified as a driven end. | is an application of an end when being at a non-driving side. Typically of a driver or of a transmission. For a transmission the non-driving end can also be classified as a driven end. |  |  |  | accepted |  | 2005-10-03 | 2005-10-03 | Andries van Renssen | Pearl project | 132040 | facts about rotating equipment
5101 | 910036 | English | 193263 | rotating equipment engineering | 132087 |  | non-driving end | 1134938 | 5343 | is by definition a role of a | 10031 |  | end | [5 empty] | accepted |  | 2005-10-03 | 2005-10-03 | Andries van Renssen | Pearl project | 132040 | facts about rotating equipment
5102 | 910036 | English | 193263 | rotating equipment engineering | 132094 |  | double helical gearbox | 1855550 | 1146 | is a specialization of | 130134 |  | gearbox | that contains gear-wheels with a double set of helical teeth (slanting in one direction). | is a gearbox that contains gear-wheels with a double set of helical teeth (slanting in one direction). |  |  |  | accepted |  | 2006-02-14 | 2006-02-14 | Rob Moonen | DEP Data/Requisition | 132040 | facts about rotating equipment
5104 | 910036 | English | 193263 | rotating equipment engineering | 132096 |  | cylindrical bore coupling | 1855552 | 1146 | is a specialization of | 130608 |  | rigid coupling | that is provided with a cylindrical bore to match the shaft. | is a rigid coupling that is provided with a cylindrical bore to match the shaft. |  |  |  | accepted |  | 2006-02-14 | 2006-02-14 | Rob Moonen | DEP Data/Requisition | 132040 | facts about rotating equipment
5105 | 910036 | English | 193263 | rotating equipment engineering | 132097 |  | keyless coupling | 1855554 | 1146 | is a specialization of | 130608 |  | rigid coupling | that is not keyed to fit over both shafts. | is a rigid coupling that is not keyed to fit over both shafts. |  |  |  | accepted |  | 2006-02-14 | 2006-02-14 | Rob Moonen | DEP Data/Requisition | 132040 | facts about rotating equipment
5106 | 910036 | English | 193263 | rotating equipment engineering | 132355 |  | reciprocating engine | 1134941 | 1146 | is a specialization of | 130108 |  | engine | in which the main parts are moving alternately backwards and forwards. Typically one or more pistons in cylinders. | is an engine in which the main parts are moving alternately backwards and forwards. Typically one or more pistons in cylinders. |  |  |  | accepted |  | 2006-08-24 | 2006-08-24 | Andries van Renssen | Pearl project | 132040 | facts about rotating equipment
5107 | 910036 | English | 193263 | rotating equipment engineering | 132359 |  | capstan | 1134943 | 1146 | is a specialization of | 520876 |  | winch | that contains a vertical cleated drum or cylinder, revolving on an upright spindle, and surmounted by a drumhead with sockets for bars or levers. Typically used, especially on shipboard, for moving or raising weights or exerting power by traction upon a rope or cable, passing around the drum. It differs from a windlass, which is used for the same purposes, in having the axis on which the rope is wound vertical instead of horizontal. | is a winch that contains a vertical cleated drum or cylinder, revolving on an upright spindle, and surmounted by a drumhead with sockets for bars or levers. Typically used, especially on shipboard, for moving or raising weights or exerting power by traction upon a rope or cable, passing around the drum. It differs from a windlass, which is used for the same purposes, in having the axis on which the rope is wound vertical instead of horizontal. |  |  |  | accepted |  | 2006-08-29 | 2006-08-29 | Andries van Renssen | NLNG | 132040 | facts about rotating equipment
5108 | 910036 | English | 193263 | rotating equipment engineering | 132359 |  | capstock | 1134944 | 1981 | is a synonym of | 132359 |  | capstan | [5 empty] | accepted |  | 2006-08-29 | 2006-08-29 | Andries van Renssen | NLNG | 132040 | facts about rotating equipment
5109 | 910036 | English | 193263 | rotating equipment engineering | 132359 |  | cable stock | 1134945 | 1981 | is a synonym of | 132359 |  | capstan | [5 empty] | accepted |  | 2006-08-29 | 2006-08-29 | Andries van Renssen | NLNG | 132040 | facts about rotating equipment
5110 | 910036 | English | 193263 | rotating equipment engineering | 132360 |  | windlass | 1134946 | 1146 | is a specialization of | 520876 |  | winch | in which horizontal or vertical drums or wheels are operated by means of a steam engine, pneumatic engine, hydraulic engine, or electric motor for handling heavy anchor chains, hawsers, etc. | is a winch in which horizontal or vertical drums or wheels are operated by means of a steam engine, pneumatic engine, hydraulic engine, or electric motor for handling heavy anchor chains, hawsers, etc. |  |  |  | accepted |  | 2006-08-29 | 2006-08-29 | Andries van Renssen | NLNG | 132040 | facts about rotating equipment
5111 | 910036 | English | 193263 | rotating equipment engineering | 132361 |  | centralized oil mist lubrication system | 1134950 | 1146 | is a specialization of | 130856 |  | oil mist lubrication system | that is centralized intended to libricate various items. | is an oil mist lubrication system that is centralized intended to libricate various items. |  |  |  | accepted |  | 2006-08-29 | 2006-08-29 | Andries van Renssen | NLNG | 132040 | facts about rotating equipment
5112 | 910036 | English | 192230 | solids handling | 132364 |  | centrifugal discharge bucket elevator | 1134951 | 1146 | is a specialization of | 460002 |  | bucket elevator | that uses centrifugal discharge elevator buckets suitably spaced to permit the free discharge of bulk materials. | is a bucket elevator that uses centrifugal discharge elevator buckets suitably spaced to permit the free discharge of bulk materials. |  |  |  | accepted |  | 2006-09-04 | 2006-09-04 | Andries van Renssen | http://www.websters-dictionary-online.org/ | 132041 | facts about solids handling equipment
5113 | 910036 | English | 192230 | solids handling | 132365 |  | bucket | 1134952 | 1146 | is a specialization of | 520243 |  | vessel | that has a back suitably shaped for attachment to a chain or belt and a bottom or front designed to permit discharge of material as the bucket passes over the head wheel of a bucket elevator. Typically rectangular in plan. | is a vessel that has a back suitably shaped for attachment to a chain or belt and a bottom or front designed to permit discharge of material as the bucket passes over the head wheel of a bucket elevator. Typically rectangular in plan. |  |  |  | accepted |  | 2006-09-04 | 2006-09-04 | Andries van Renssen | http://www.websters-dictionary-online.org/ | 132041 | facts about solids handling equipment
5114 | 910036 | English | 192230 | solids handling | 132366 |  | centrifugal discharge elevator bucket | 1134953 | 1146 | is a specialization of | 132365 |  | bucket | intended to scoop material from the boot of an elevator and discharge by reason of the combined effect of centrifugal force and gravity. | is a bucket intended to scoop material from the boot of an elevator and discharge by reason of the combined effect of centrifugal force and gravity. |  |  |  | accepted |  | 2006-09-04 | 2006-09-04 | Andries van Renssen | http://www.websters-dictionary-online.org/ | 132041 | facts about solids handling equipment
5115 | 910036 | English | 193263 | rotating equipment engineering | 132367 |  | inlet system | 1134954 | 1146 | is a specialization of | 730014 |  | system | intended to enable a fluid to enter into an equipment item and to prevent intake of unwanted components. | is a system intended to enable a fluid to enter into an equipment item and to prevent intake of unwanted components. |  |  |  | accepted |  | 2006-09-14 | 2006-09-14 | Andries van Renssen | NLNG | 132042 | facts about transport equipment
5116 | 910036 | English | 193263 | rotating equipment engineering | 132368 |  | fuel transfer system | 1134955 | 1146 | is a specialization of | 670115 |  | transportation system | intended to transfer fuel. Typically by pumping fuel from a transport vehicle to an above ground storage tank. | is a transportation system intended to transfer fuel. Typically by pumping fuel from a transport vehicle to an above ground storage tank. |  |  |  | accepted |  | 2006-09-14 | 2006-09-14 | Andries van Renssen | NLNG | 132042 | facts about transport equipment
5117 | 910036 | English | 193263 | rotating equipment engineering | 132369 |  | automatic fuel transfer system | 1134956 | 1146 | is a specialization of | 132368 |  | fuel transfer system | that operates automatically. | is a fuel transfer system that operates automatically. |  |  |  | accepted |  | 2006-09-14 | 2006-09-14 | Andries van Renssen | NLNG | 132042 | facts about transport equipment
5118 | 910036 | English | 193263 | rotating equipment engineering | 132374 |  | lathe | 1134957 | 1146 | is a specialization of | 731016 |  | machine | in which work is rotated about a horizontal axis and shaped by a fixed tool. | is a machine in which work is rotated about a horizontal axis and shaped by a fixed tool. |  |  |  | accepted |  | 2006-09-14 | 2006-09-14 | Andries van Renssen | NLNG | 132042 | facts about transport equipment
5119 | 910036 | English | 193263 | rotating equipment engineering | 132375 |  | axle | 1134958 | 1146 | is a specialization of | 130242 |  | shaft | on or with which a wheel or number of wheels or gearwheels revolves. | is a shaft on or with which a wheel or number of wheels or gearwheels revolves. |  |  |  | accepted |  | 2007-02-13 | 2007-02-13 | Andries van Renssen | IEC 61987 | 132042 | facts about transport equipment
5120 | 910036 | English | 193263 | rotating equipment engineering | 132376 |  | lower half casing | 1134959 | 1146 | is a specialization of | 730054 |  | section | that is the lower half part of a casing. | is a section that is the lower half part of a casing. |  |  |  | accepted |  | 2007-04-16 | 2007-04-16 | Andries van Renssen | ICAAMC | 132040 | facts about rotating equipment
5121 | 910036 | English | 193263 | rotating equipment engineering | 132377 |  | forged axially split casing | 1134962 | 1146 | is a specialization of | 131114 |  | axially split casing | that is the lower half part of a casing. | is an axially split casing that is the lower half part of a casing. |  |  |  | accepted |  | 2007-04-16 | 2007-04-16 | Andries van Renssen | ICAAMC | 132040 | facts about rotating equipment
5122 | 910036 | English | 193263 | rotating equipment engineering | 132378 |  | casted axially split casing | 1134963 | 1146 | is a specialization of | 131114 |  | axially split casing | that is the lower half part of a casing. | is an axially split casing that is the lower half part of a casing. |  |  |  | accepted |  | 2007-04-16 | 2007-04-16 | Andries van Renssen | ICAAMC | 132040 | facts about rotating equipment
5123 | 910036 | English | 193263 | rotating equipment engineering | 132379 |  | forged radially split casing | 1134964 | 1146 | is a specialization of | 131115 |  | radially split casing | that is the lower half part of a casing. | is a radially split casing that is the lower half part of a casing. |  |  |  | accepted |  | 2007-04-16 | 2007-04-16 | Andries van Renssen | ICAAMC | 132040 | facts about rotating equipment
5124 | 910036 | English | 193263 | rotating equipment engineering | 132380 |  | casted radially split casing | 1134965 | 1146 | is a specialization of | 131115 |  | radially split casing | that is the lower half part of a casing. | is a radially split casing that is the lower half part of a casing. |  |  |  | accepted |  | 2007-04-16 | 2007-04-16 | Andries van Renssen | ICAAMC | 132040 | facts about rotating equipment
5125 | 910036 | English | 193263 | rotating equipment engineering | 132381 |  | welded casing | 1134966 | 1146 | is a specialization of | 130054 |  | casing | of which the parts are welded together. | is a casing of which the parts are welded together. |  |  |  | accepted |  | 2007-04-16 | 2007-04-16 | Andries van Renssen | ICAAMC | 132040 | facts about rotating equipment
5126 | 910036 | English | 193263 | rotating equipment engineering | 132382 |  | casted casing | 1134967 | 1146 | is a specialization of | 130054 |  | casing | that is fabricated by casting in a mold. | is a casing that is fabricated by casting in a mold. |  |  |  | accepted |  | 2007-04-16 | 2007-04-16 | Andries van Renssen | ICAAMC | 132040 | facts about rotating equipment
5127 | 910036 | English | 193263 | rotating equipment engineering | 132383 |  | end head | 1134968 | 1146 | is a specialization of | 340041 |  | head | at an end. Typically intended to support a bearing bracket and end seals. | is a head at an end. Typically intended to support a bearing bracket and end seals. |  |  |  | accepted |  | 2007-04-16 | 2007-04-16 | Andries van Renssen | ICAAMC | 132040 | facts about rotating equipment
5128 | 910036 | English | 193263 | rotating equipment engineering | 132384 |  | shear ring | 1134969 | 1146 | is a specialization of | 340096 |  | ring | intended to fix an end head. | is a ring intended to fix an end head. |  |  |  | accepted |  | 2007-04-16 | 2007-04-16 | Andries van Renssen | ICAAMC | 132040 | facts about rotating equipment
5129 | 910036 | English | 193263 | rotating equipment engineering | 132385 |  | casing joint | 1134970 | 1146 | is a specialization of | 340193 |  | joint | that connects parts of a casing. | is a joint that connects parts of a casing. |  |  |  | accepted |  | 2007-04-16 | 2007-04-16 | Andries van Renssen | ICAAMC | 132040 | facts about rotating equipment
5130 | 910036 | English | 193263 | rotating equipment engineering | 132386 |  | inner barrel | 1134972 | 1146 | is a specialization of | 130027 |  | barrel | that is located at the inside. | is a barrel that is located at the inside. |  |  |  | accepted |  | 2007-04-16 | 2007-04-16 | Andries van Renssen | ICAAMC | 132040 | facts about rotating equipment
5131 | 910036 | English | 193263 | rotating equipment engineering | 132387 |  | outer barrel | 1134973 | 1146 | is a specialization of | 130027 |  | barrel | that is located at the outside. | is a barrel that is located at the outside. |  |  |  | accepted |  | 2007-04-16 | 2007-04-16 | Andries van Renssen | ICAAMC | 132040 | facts about rotating equipment
5132 | 910036 | English | 193263 | rotating equipment engineering | 132388 |  | closed impeller | 1134975 | 1146 | is a specialization of | 130144 |  | impeller | that consists of a hub, blades and a cover. | is an impeller that consists of a hub, blades and a cover. |  |  |  | accepted |  | 2007-04-19 | 2007-04-19 | Andries van Renssen | ICAAMC | 132040 | facts about rotating equipment
5133 | 910036 | English | 193263 | rotating equipment engineering | 132389 |  | semi-open impeller | 1134976 | 1146 | is a specialization of | 130144 |  | impeller | that does not include a cover. | is an impeller that does not include a cover. |  |  |  | accepted |  | 2007-04-19 | 2007-04-19 | Andries van Renssen | ICAAMC | 132040 | facts about rotating equipment
5134 | 910036 | English | 193263 | rotating equipment engineering | 132390 |  | welded impeller | 1134977 | 1146 | is a specialization of | 130144 |  | impeller | that is fabricated by welding. | is an impeller that is fabricated by welding. |  |  |  | accepted |  | 2007-04-19 | 2007-04-19 | Andries van Renssen | ICAAMC | 132040 | facts about rotating equipment
5135 | 910036 | English | 193263 | rotating equipment engineering | 132391 |  | brazed impeller | 1134978 | 1146 | is a specialization of | 130144 |  | impeller | that is fabricated by brazing. | is an impeller that is fabricated by brazing. |  |  |  | accepted |  | 2007-04-19 | 2007-04-19 | Andries van Renssen | ICAAMC | 132040 | facts about rotating equipment
5136 | 910036 | English | 193263 | rotating equipment engineering | 132392 |  | milled impeller | 1134979 | 1146 | is a specialization of | 130144 |  | impeller | that is fabricated by milling. | is an impeller that is fabricated by milling. |  |  |  | accepted |  | 2007-04-19 | 2007-04-19 | Andries van Renssen | ICAAMC | 132040 | facts about rotating equipment
5137 | 910036 | English | 193263 | rotating equipment engineering | 132393 |  | electro eroded impeller | 1134980 | 1146 | is a specialization of | 130144 |  | impeller | that is fabricated by electro-erosion. | is an impeller that is fabricated by electro-erosion. |  |  |  | accepted |  | 2007-04-19 | 2007-04-19 | Andries van Renssen | ICAAMC | 132040 | facts about rotating equipment
5138 | 910036 | English | 193263 | rotating equipment engineering | 132394 |  | casted impeller | 1134981 | 1146 | is a specialization of | 130144 |  | impeller | that is fabricated by casting. | is an impeller that is fabricated by casting. |  |  |  | accepted |  | 2007-04-19 | 2007-04-19 | Andries van Renssen | ICAAMC | 132040 | facts about rotating equipment
5139 | 910036 | English | 193263 | rotating equipment engineering | 132395 |  | impeller cover | 1134982 | 1146 | is a specialization of | 520331 |  | cover | intended to protect an impeller. | is a cover intended to protect an impeller. |  |  |  | accepted |  | 2007-04-19 | 2007-04-19 | Andries van Renssen | ICAAMC | 132040 | facts about rotating equipment
5140 | 910036 | English | 193263 | rotating equipment engineering | 132396 |  | shaft spacer | 1134983 | 1146 | is a specialization of | 10230 |  | spacer | intended to ensure a fixed space between items on a shaft. | is a spacer intended to ensure a fixed space between items on a shaft. |  |  |  | accepted |  | 2007-04-19 | 2007-04-19 | Andries van Renssen | ICAAMC | 132040 | facts about rotating equipment
5141 | 910036 | English | 193263 | rotating equipment engineering | 132397 |  | thrust collar assembly | 1134984 | 1146 | is a specialization of | 131289 |  | assembly | of a replaceable thrust collar and its associated lock nuts. | is an assembly of a replaceable thrust collar and its associated lock nuts. |  |  |  | accepted |  | 2007-04-19 | 2007-04-19 | Andries van Renssen | ICAAMC | 132040 | facts about rotating equipment
5142 | 910036 | English | 193263 | rotating equipment engineering | 132398 |  | integral thrust collar | 1134985 | 1146 | is a specialization of | 131899 |  | thrust collar | that is integrated with a shaft forming an integral whole. | is a thrust collar that is integrated with a shaft forming an integral whole. |  |  |  | accepted |  | 2007-04-19 | 2007-04-19 | Andries van Renssen | ICAAMC | 132040 | facts about rotating equipment
5143 | 910036 | English | 193263 | rotating equipment engineering | 132399 |  | replaceable thrust collar | 1134986 | 1146 | is a specialization of | 131899 |  | thrust collar | that does not form an intergral part of another item such as a shaft, but can be removed and replaced. | is a thrust collar that does not form an intergral part of another item such as a shaft, but can be removed and replaced. |  |  |  | accepted |  | 2007-04-19 | 2007-04-19 | Andries van Renssen | ICAAMC | 132040 | facts about rotating equipment
5144 | 910036 | English | 193263 | rotating equipment engineering | 132400 |  | bearing carrier | 1134987 | 1146 | is a specialization of | 10372 |  | support | for a bearing. | is a support for a bearing. |  |  |  | accepted |  | 2007-04-19 | 2007-04-19 | Andries van Renssen | ICAAMC | 132040 | facts about rotating equipment
5145 | 910036 | English | 193263 | rotating equipment engineering | 132401 |  | radial bearing carrier | 1134988 | 1146 | is a specialization of | 132400 |  | bearing carrier | intended to support a radial bearing. | is a bearing carrier intended to support a radial bearing. |  |  |  | accepted |  | 2007-04-19 | 2007-04-19 | Andries van Renssen | ICAAMC | 132040 | facts about rotating equipment
5146 | 910036 | English | 193263 | rotating equipment engineering | 132402 |  | thrust bearing carrier | 1134989 | 1146 | is a specialization of | 132400 |  | bearing carrier | intended to support an axial bearing. | is a bearing carrier intended to support an axial bearing. |  |  |  | accepted |  | 2007-04-19 | 2007-04-19 | Andries van Renssen | ICAAMC | 132040 | facts about rotating equipment
5147 | 910036 | English | 193263 | rotating equipment engineering | 132402 |  | axial bearing carrier | 1134990 | 1981 | is a synonym of | 132402 |  | thrust bearing carrier | [5 empty] | accepted |  | 2007-04-19 | 2007-04-19 | Andries van Renssen | ICAAMC | 132040 | facts about rotating equipment
5148 | 910036 | English | 193263 | rotating equipment engineering | 132403 |  | radial bearing assembly | 1134991 | 1146 | is a specialization of | 130031 |  | bearing assembly | that contains a radial bearing. | is a bearing assembly that contains a radial bearing. |  |  |  | accepted |  | 2007-04-19 | 2007-04-19 | Andries van Renssen | ICAAMC | 132040 | facts about rotating equipment
5149 | 910036 | English | 193263 | rotating equipment engineering | 132404 |  | thrust bearing assembly | 1134992 | 1146 | is a specialization of | 130031 |  | bearing assembly | that contains a thrust bearing. | is a bearing assembly that contains a thrust bearing. |  |  |  | accepted |  | 2007-04-19 | 2007-04-19 | Andries van Renssen | ICAAMC | 132040 | facts about rotating equipment
5150 | 910036 | English | 193263 | rotating equipment engineering | 132404 |  | axial bearing assembly | 1134993 | 1981 | is a synonym of | 132404 |  | thrust bearing assembly | [5 empty] | accepted |  | 2007-04-19 | 2007-04-19 | Andries van Renssen | ICAAMC | 132040 | facts about rotating equipment
5151 | 910036 | English | 193263 | rotating equipment engineering | 132405 |  | pad bearing | 1134994 | 1146 | is a specialization of | 131733 |  | sliding type bearing | that contains bearing pads to allow oil wedges to form between the pads and the rotor. | is a sliding type bearing that contains bearing pads to allow oil wedges to form between the pads and the rotor. |  |  |  | accepted |  | 2007-05-10 | 2007-05-10 | Andries van Renssen | ICAAMC | 132040 | facts about rotating equipment
5152 | 910036 | English | 193263 | rotating equipment engineering | 132406 |  | swing pad bearing | 1134995 | 1146 | is a specialization of | 132405 |  | pad bearing | that contains one or more swing pads. | is a pad bearing that contains one or more swing pads. |  |  |  | accepted |  | 2007-05-10 | 2007-05-10 | Andries van Renssen | ICAAMC | 132040 | facts about rotating equipment
5153 | 910036 | English | 193263 | rotating equipment engineering | 132407 |  | pivoted pad bearing | 1134996 | 1146 | is a specialization of | 132405 |  | pad bearing | that contains one or more pivoted pads. | is a pad bearing that contains one or more pivoted pads. |  |  |  | accepted |  | 2007-05-10 | 2007-05-10 | Andries van Renssen | ICAAMC | 132040 | facts about rotating equipment
5154 | 910036 | English | 193263 | rotating equipment engineering | 132408 |  | labyrinth | 1134448 | 1981 | is a synonym of | 132408 |  | labyrinth seal | [5 empty] | proposed |  | 1999-04-19 | 2007-05-10 | Andries van Renssen | Jan Slaa | 132040 | facts about rotating equipment
5155 | 910036 | English | 193263 | rotating equipment engineering | 132408 |  | labyrinth seal | 1134998 | 1146 | is a specialization of | 130237 |  | seal | that is castelated to create long leakage paths with low flow area, over a short section. | is a seal that is castelated to create long leakage paths with low flow area, over a short section. |  |  |  | accepted |  | 2007-05-10 | 2007-05-10 | Andries van Renssen | ICAAMC | 132040 | facts about rotating equipment
5156 | 910036 | English | 193263 | rotating equipment engineering | 132409 |  | rotating labyrinth seal | 1134999 | 1146 | is a specialization of | 132408 |  | labyrinth seal | that is rotating. | is a labyrinth seal that is rotating. |  |  |  | accepted |  | 2007-05-10 | 2007-05-10 | Andries van Renssen | ICAAMC | 132040 | facts about rotating equipment
5157 | 910036 | English | 193263 | rotating equipment engineering | 132410 |  | static labyrinth seal | 1135000 | 1146 | is a specialization of | 132408 |  | labyrinth seal | that is static. | is a labyrinth seal that is static. |  |  |  | accepted |  | 2007-05-10 | 2007-05-10 | Andries van Renssen | ICAAMC | 132040 | facts about rotating equipment
5158 | 910036 | English | 193263 | rotating equipment engineering | 132411 |  | bevel gear | 1135001 | 1146 | is a specialization of | 130404 |  | gear | of which the tooth-bearing face is conically shaped so that the pitch surface is a cone. The axes of the two shafts of two mating bevel gears shall intersect. A bevel gear is typically mounted on a shaft that is 90 degrees apart from another shaft with a bevel gear, but can be designed to work at other angles as well. | is a gear of which the tooth-bearing face is conically shaped so that the pitch surface is a cone. The axes of the two shafts of two mating bevel gears shall intersect. A bevel gear is typically mounted on a shaft that is 90 degrees apart from another shaft with a bevel gear, but can be designed to work at other angles as well. |  |  |  | accepted |  | 2007-06-06 | 2007-06-06 | Andries van Renssen | VDMA 23900 | 132040 | facts about rotating equipment
5159 | 910036 | English | 193263 | rotating equipment engineering | 132412 |  | pair of gears | 1135002 | 1146 | is a specialization of | 132005 |  | collection of gears | that consists of two gears. Typically mating. | is a collection of gears that consists of two gears. Typically mating. |  |  |  | accepted |  | 2007-06-06 | 2007-06-06 | Andries van Renssen | VDMA 23900 | 132040 | facts about rotating equipment
5160 | 910036 | English | 193263 | rotating equipment engineering | 132413 |  | crossed helical gear | 1135004 | 1146 | is a specialization of | 131916 |  | helical gear | one of a pair of two helical gears of opposite helix angle that will mesh when the axes are crossed. A pair offers a simple means of gearing skew axes at any angle. They they have point contact. Therefor, their load carrying capacity is very limited. | is a helical gear one of a pair of two helical gears of opposite helix angle that will mesh when the axes are crossed. A pair offers a simple means of gearing skew axes at any angle. They they have point contact. Therefor, their load carrying capacity is very limited. |  |  |  | accepted |  | 2007-06-06 | 2007-06-06 | Andries van Renssen | http://info.lu.farmingdale.edu/~ibrahiaz/MET308/Elements%20of%20Gears%20Technology(1-1).htm | 132040 | facts about rotating equipment
5161 | 910036 | English | 193263 | rotating equipment engineering | 132413 |  | screw gear | 1135005 | 1981 | is a synonym of | 132413 |  | crossed helical gear | [5 empty] | accepted |  | 2007-06-06 | 2007-06-06 | Andries van Renssen | http://info.lu.farmingdale.edu/~ibrahiaz/MET308/Elements%20of%20Gears%20Technology(1-1).htm | 132040 | facts about rotating equipment
5162 | 910036 | English | 193263 | rotating equipment engineering | 132414 |  | cylindrical gear | 1135006 | 1146 | is a specialization of | 130404 |  | gear |  | is a gear |  |  |  | accepted |  | 2007-06-06 | 2007-06-06 | Andries van Renssen | http://info.lu.farmingdale.edu/~ibrahiaz/MET308/Elements%20of%20Gears%20Technology(1-1).htm | 132040 | facts about rotating equipment
5163 | 910036 | English | 193263 | rotating equipment engineering | 132415 |  | internal gear | 1135007 | 1146 | is a specialization of | 132414 |  | cylindrical gear | with the teeth inside a circular ring. It can mesh with a spur gear. Typically used in a planetary gear system. | is a cylindrical gear with the teeth inside a circular ring. It can mesh with a spur gear. Typically used in a planetary gear system. |  |  |  | accepted |  | 2007-06-06 | 2007-06-06 | Andries van Renssen | http://info.lu.farmingdale.edu/~ibrahiaz/MET308/Elements%20of%20Gears%20Technology(1-1).htm | 132040 | facts about rotating equipment
5164 | 910036 | English | 193263 | rotating equipment engineering | 132416 |  | bearing housing assembly | 1135008 | 1146 | is a specialization of | 131289 |  | assembly | that includes a bearing housing, bearings and associated parts. | is an assembly that includes a bearing housing, bearings and associated parts. |  |  |  | accepted |  | 2007-06-11 | 2007-06-11 | Andries van Renssen | ICAAMC | 132040 | facts about rotating equipment
5165 | 910036 | English | 193263 | rotating equipment engineering | 132417 |  | driven end bearing housing assembly | 1135009 | 1146 | is a specialization of | 5136 |  | located physical object | that is a bearing housing assembly that is used at a driven end of a shaft. | is a located physical object that is a bearing housing assembly that is used at a driven end of a shaft. |  |  |  | accepted |  | 2007-06-11 | 2007-06-11 | Andries van Renssen | ICAAMC | 132040 | facts about rotating equipment
5166 | 910036 | English | 193263 | rotating equipment engineering | 132417 |  | driven end bearing housing assembly | 1135010 | 5343 | is by definition a role of a | 132416 |  | bearing housing assembly | [5 empty] | accepted |  | 2007-06-11 | 2007-06-11 | Andries van Renssen | ICAAMC | 132040 | facts about rotating equipment
5167 | 910036 | English | 193263 | rotating equipment engineering | 132418 |  | non-driven end bearing housing assembly | 1135011 | 1146 | is a specialization of | 5136 |  | located physical object | that is a bearing housing assembly that is used at a non-driven end of a shaft. | is a located physical object that is a bearing housing assembly that is used at a non-driven end of a shaft. |  |  |  | accepted |  | 2007-06-11 | 2007-06-11 | Andries van Renssen | ICAAMC | 132040 | facts about rotating equipment
5168 | 910036 | English | 193263 | rotating equipment engineering | 132418 |  | non-driven end bearing housing assembly | 1135012 | 5343 | is by definition a role of a | 132416 |  | bearing housing assembly | [5 empty] | accepted |  | 2007-06-11 | 2007-06-11 | Andries van Renssen | ICAAMC | 132040 | facts about rotating equipment
5169 | 910036 | English | 193263 | rotating equipment engineering | 132419 |  | hydrodynamic radial bearing | 1135013 | 1146 | is a specialization of | 130211 |  | radial bearing | that uses the hydrodynamic lubrication principle, i.e. the bearing surfaces are oriented so that relative motion forms an oil wedge, to support the load without shaft-to-bearing contact. | is a radial bearing that uses the hydrodynamic lubrication principle, i.e. the bearing surfaces are oriented so that relative motion forms an oil wedge, to support the load without shaft-to-bearing contact. |  |  |  | accepted |  | 2007-06-11 | 2007-06-11 | Andries van Renssen | ICAAMC | 132040 | facts about rotating equipment
5170 | 910036 | English | 193263 | rotating equipment engineering | 132420 |  | hydrodynamic thrust bearing | 1135014 | 1146 | is a specialization of | 130271 |  | thrust bearing | that uses the hydrodynamic lubrication principle, i.e. the bearing surfaces are oriented so that relative motion forms an oil wedge, to support the load without shaft-to-bearing contact. | is a thrust bearing that uses the hydrodynamic lubrication principle, i.e. the bearing surfaces are oriented so that relative motion forms an oil wedge, to support the load without shaft-to-bearing contact. |  |  |  | accepted |  | 2007-06-11 | 2007-06-11 | Andries van Renssen | ICAAMC | 132040 | facts about rotating equipment
5171 | 910036 | English | 193263 | rotating equipment engineering | 132421 |  | fixed multilobe radial bearing | 1135015 | 1146 | is a specialization of | 132419 |  | hydrodynamic radial bearing | with fixed multilobes. | is a hydrodynamic radial bearing with fixed multilobes. |  |  |  | accepted |  | 2007-06-11 | 2007-06-11 | Andries van Renssen | ICAAMC | 132040 | facts about rotating equipment
5172 | 910036 | English | 193263 | rotating equipment engineering | 132422 |  | active magnetic radial bearing | 1135016 | 1146 | is a specialization of | 130211 |  | radial bearing | that uses actively controlled magnetic forces to support the load without shaft-to-bearing contact. | is a radial bearing that uses actively controlled magnetic forces to support the load without shaft-to-bearing contact. |  |  |  | accepted |  | 2007-06-11 | 2007-06-11 | Andries van Renssen | ICAAMC | 132040 | facts about rotating equipment
5173 | 910036 | English | 193263 | rotating equipment engineering | 132423 |  | tilting pad thrust bearing | 1135017 | 1146 | is a specialization of | 132420 |  | hydrodynamic thrust bearing | that has tilting pads at both sides that provide double acting response, incorporating a self-leveling feature to ensure that each pad carries an equal share of the load. | is a hydrodynamic thrust bearing that has tilting pads at both sides that provide double acting response, incorporating a self-leveling feature to ensure that each pad carries an equal share of the load. |  |  |  | accepted |  | 2007-06-11 | 2007-06-11 | Andries van Renssen | ICAAMC | 132040 | facts about rotating equipment
5174 | 910036 | English | 193263 | rotating equipment engineering | 132424 |  | tapered land thrust bearing | 1135018 | 1146 | is a specialization of | 132420 |  | hydrodynamic thrust bearing | that has a tapered land. | is a hydrodynamic thrust bearing that has a tapered land. |  |  |  | accepted |  | 2007-06-11 | 2007-06-11 | Andries van Renssen | ICAAMC | 132040 | facts about rotating equipment
5175 | 910036 | English | 193263 | rotating equipment engineering | 132425 |  | fixed multilobe thrust bearing | 1135019 | 1146 | is a specialization of | 132420 |  | hydrodynamic thrust bearing | with fixed multilobes. | is a hydrodynamic thrust bearing with fixed multilobes. |  |  |  | accepted |  | 2007-06-11 | 2007-06-11 | Andries van Renssen | ICAAMC | 132040 | facts about rotating equipment
5176 | 910036 | English | 193263 | rotating equipment engineering | 132426 |  | active magnetic thrust bearing | 1135020 | 1146 | is a specialization of | 132428 |  | magnetic thrust bearing | that uses actively controlled magnetic forces to support the load without shaft-to-bearing contact. | is a magnetic thrust bearing that uses actively controlled magnetic forces to support the load without shaft-to-bearing contact. |  |  |  | accepted |  | 2007-06-11 | 2007-06-11 | Andries van Renssen | ICAAMC | 132040 | facts about rotating equipment
5177 | 910036 | English | 193263 | rotating equipment engineering | 132426 |  | active magnetic thrust bearing | 1135022 | 1146 | is a specialization of | 132431 |  | active magnetic bearing | that is a thrust bearing. | is an active magnetic bearing that is a thrust bearing. |  |  |  | accepted |  | 2007-06-11 | 2007-06-11 | Andries van Renssen | ICAAMC | 132040 | facts about rotating equipment
5178 | 910036 | English | 193263 | rotating equipment engineering | 132427 |  | double active magnetic thrust bearing | 1135021 | 1146 | is a specialization of | 132426 |  | active magnetic thrust bearing | that consists of two opposing active magnetic bearings to provide double acting response. | is an active magnetic thrust bearing that consists of two opposing active magnetic bearings to provide double acting response. |  |  |  | accepted |  | 2007-06-11 | 2007-06-11 | Andries van Renssen | ICAAMC | 132040 | facts about rotating equipment
5179 | 910036 | English | 193263 | rotating equipment engineering | 132428 |  | magnetic thrust bearing | 1135023 | 1146 | is a specialization of | 130168 |  | magnetic bearing | that is a thrust bearing. | is a magnetic bearing that is a thrust bearing. |  |  |  | accepted |  | 2007-06-11 | 2007-06-11 | Andries van Renssen | ICAAMC | 132040 | facts about rotating equipment
5180 | 910036 | English | 193263 | rotating equipment engineering | 132428 |  | magnetic thrust bearing | 1135024 | 1146 | is a specialization of | 130271 |  | thrust bearing | that is a magnetic bearing | is a thrust bearing that is a magnetic bearing |  |  |  | accepted |  | 2007-06-11 | 2007-06-11 | Andries van Renssen | ICAAMC | 132040 | facts about rotating equipment
5181 | 910036 | English | 193263 | rotating equipment engineering | 132429 |  | auxiliary bearing | 1135025 | 1146 | is a specialization of | 553812 |  | application | of a bearing for providing additional support. Typically in addition to a magnetic bearing system when power to the magnetic system is off, it prevents damage in event of an upset condition exeeding the capacity of the magnetic bearing, allows a rotor to coastdown without damage at failure of the magnetic bearing system. | is an application of a bearing for providing additional support. Typically in addition to a magnetic bearing system when power to the magnetic system is off, it prevents damage in event of an upset condition exeeding the capacity of the magnetic bearing, allows a rotor to coastdown without damage at failure of the magnetic bearing system. |  |  |  | accepted |  | 2007-06-11 | 2007-06-11 | Andries van Renssen | ICAAMC | 132040 | facts about rotating equipment
5182 | 910036 | English | 193263 | rotating equipment engineering | 132429 |  | auxiliary bearing | 1135026 | 5343 | is by definition a role of a | 130030 |  | bearing | [5 empty] | accepted |  | 2007-06-11 | 2007-06-11 | Andries van Renssen | ICAAMC | 132040 | facts about rotating equipment
5183 | 910036 | English | 193263 | rotating equipment engineering | 132430 |  | casing assembly | 1135028 | 1146 | is a specialization of | 130054 |  | casing | that is a composite of a bare casing and other pressure-containing stationary parts including nozzles and other attached parts. | is a casing that is a composite of a bare casing and other pressure-containing stationary parts including nozzles and other attached parts. |  |  |  | accepted |  | 2007-06-11 | 2007-06-11 | Andries van Renssen | ICAAMC | 132040 | facts about rotating equipment
5184 | 910036 | English | 193263 | rotating equipment engineering | 132430 |  | pressure casing assembly | 1135029 | 1981 | is a synonym of | 132430 |  | casing assembly | [5 empty] | accepted |  | 2007-06-11 | 2007-06-11 | Andries van Renssen | ICAAMC | 132040 | facts about rotating equipment
5185 | 910036 | English | 193263 | rotating equipment engineering | 132431 |  | active magnetic bearing | 1135040 | 1146 | is a specialization of | 130168 |  | magnetic bearing | that uses actively controlled magnetic forces to support the load without shaft-to-bearing contact. | is a magnetic bearing that uses actively controlled magnetic forces to support the load without shaft-to-bearing contact. |  |  |  | accepted |  | 2007-06-11 | 2007-06-11 | Andries van Renssen | ICAAMC | 132040 | facts about rotating equipment
5186 | 910036 | English | 193263 | rotating equipment engineering | 132432 |  | clearance seal | 1135041 | 1146 | is a specialization of | 130237 |  | seal | that uses close clearance for sealing. | is a seal that uses close clearance for sealing. |  |  |  | accepted |  | 2007-06-11 | 2007-06-11 | Andries van Renssen | ICAAMC | 132040 | facts about rotating equipment
5187 | 910036 | English | 193707 | engineering | 132433 |  | drive system | 1135031 | 1146 | is a specialization of | 730014 |  | system | that comprises of a machine and auxilliary components that converts energy to mechanical energy intended to provide a speed or torque to drive a driven equipment. | is a system that comprises of a machine and auxilliary components that converts energy to mechanical energy intended to provide a speed or torque to drive a driven equipment. |  |  |  | accepted |  | 2007-08-09 | 2007-08-09 | Andries van Renssen | Andries van Renssen | 132040 | facts about rotating equipment
5189 | 910036 | English | 193707 | engineering | 132434 |  | drive | 1135032 | 1146 | is a specialization of | 130227 |  | rotating equipment item | that is intended to convert energy to mechanical energy and is intended to provide a speed or torque to drive a driven equipment item. | is a rotating equipment item that is intended to convert energy to mechanical energy and is intended to provide a speed or torque to drive a driven equipment item. |  |  |  | accepted |  | 2007-08-09 | 2012-10-05 | Andries van Renssen | Andries van Renssen | 132040 | facts about rotating equipment
5190 | 910036 | English | 193263 | rotating equipment engineering | 132435 |  | diesel generator system | 1135033 | 1146 | is a specialization of | 250207 |  | generator system | that consists of one or more diesel engines that drive one or more electricity generators. | is a generator system that consists of one or more diesel engines that drive one or more electricity generators. |  |  |  | accepted |  | 2007-08-09 | 2007-08-09 | Andries van Renssen | RRM system | 132039 | facts about electric machines
5191 | 910036 | English | 193263 | rotating equipment engineering | 132436 |  | hydrostatic drive system | 1135036 | 1146 | is a specialization of | 132433 |  | drive system | that consists of a positive displacement hydraulic pump in conjunction with a positive displacement hydraulic motor and a driver of the pump with their auxiliary components. The output speed is controlled by varying the amount of fluid to the motor. | is a drive system that consists of a positive displacement hydraulic pump in conjunction with a positive displacement hydraulic motor and a driver of the pump with their auxiliary components. The output speed is controlled by varying the amount of fluid to the motor. |  |  | unclear definition. plural? | proposed |  | 1999-04-19 | 1999-04-19 | Jan Slaa | Posc/Caesar | 132040 | facts about rotating equipment
5192 | 910036 | English | 193263 | rotating equipment engineering | 132436 |  | hydraulic drive system | 1135037 | 1981 | is a synonym of | 132436 |  | hydrostatic drive system | [5 empty] | accepted |  | 2007-08-09 | 2007-08-09 | Andries van Renssen | wikipedia | 132040 | facts about rotating equipment
5193 | 910036 | English | 193263 | rotating equipment engineering | 132436 |  | hydraulic power transmission system | 1135038 | 1981 | is a synonym of | 132436 |  | hydrostatic drive system | [5 empty] | accepted |  | 2007-08-09 | 2007-08-09 | Andries van Renssen | wikipedia | 132040 | facts about rotating equipment
5194 | 910036 | English | 193263 | rotating equipment engineering | 132437 |  | exhaust standard piping assembly | 1135119 | 1146 | is a specialization of | 130448 |  | volute | that contains two opposite located spiral channels to the discharge. | is a volute that contains two opposite located spiral channels to the discharge. |  |  |  | accepted |  | 2007-10-04 | 2007-10-04 | Andries van Renssen | ISO 15926-4 | 132040 | facts about rotating equipment
5195 | 910036 | English | 193263 | rotating equipment engineering | 132437 |  | exhaust standard piping assembly | 1135120 | 1146 | is a specialization of | 132438 |  | exhaust piping assembly | that is standardised. | is an exhaust piping assembly that is standardised. |  |  |  | accepted |  | 2007-10-04 | 2007-10-04 | Andries van Renssen | ISO 15926-4 | 132040 | facts about rotating equipment
5197 | 910036 | English | 193263 | rotating equipment engineering | 132438 |  | exhaust piping assembly | 1135121 | 1146 | is a specialization of | 132439 |  | discharge piping assembly | that is intended to be mounted to the gas exhaust of a piece of equipment. | is a discharge piping assembly that is intended to be mounted to the gas exhaust of a piece of equipment. |  |  |  | accepted |  | 2007-10-04 | 2007-10-04 | Andries van Renssen | ISO 15926-4 | 132040 | facts about rotating equipment
5198 | 910036 | English | 193263 | rotating equipment engineering | 132439 |  | discharge piping assembly | 1135122 | 1146 | is a specialization of | 10085 |  | piping assembly | that is intended to be mounted to the discharge of a piece of equipment. | is a piping assembly that is intended to be mounted to the discharge of a piece of equipment. |  |  |  | accepted |  | 2007-10-04 | 2007-10-04 | Andries van Renssen | ISO 15926-4 | 132040 | facts about rotating equipment
5199 | 910036 | English | 193263 | rotating equipment engineering | 132440 |  | suction piping assembly | 1135123 | 1146 | is a specialization of | 10085 |  | piping assembly | that is intended to be mounted to the suction of a piece of equipment. | is a piping assembly that is intended to be mounted to the suction of a piece of equipment. |  |  |  | accepted |  | 2007-10-04 | 2007-10-04 | Andries van Renssen | ISO 15926-4 | 132040 | facts about rotating equipment
5200 | 910036 | English | 193263 | rotating equipment engineering | 132441 |  | lawnmower | 1135126 | 1146 | is a specialization of | 731016 |  | machine | that has one or more revolving blades that is intended to be suitable to cut grass or other plants to an even length, to maintain a lawn. | is a machine that has one or more revolving blades that is intended to be suitable to cut grass or other plants to an even length, to maintain a lawn. |  |  |  | accepted |  | 2007-10-08 | 2007-10-08 | Andries van Renssen | Andries van Renssen | 132040 | facts about rotating equipment
5201 | 910036 | English | 193263 | rotating equipment engineering | 132441 |  | lawn mower | 1135127 | 1981 | is a synonym of | 132441 |  | lawnmower | [5 empty] | accepted |  | 2007-10-08 | 2007-10-08 | Andries van Renssen | Andries van Renssen | 132040 | facts about rotating equipment
5202 | 910036 | English | 193263 | rotating equipment engineering | 132442 | 0,1 | residue pump | 1134645 | 5343 | is by definition a role of a | 130206 | 1,1 | pump | [5 empty] | accepted |  | 2000-10-18 | 2007-10-08 | Andy Bush | Europump 6913 | 132040 | facts about rotating equipment
5203 | 910036 | English | 193263 | rotating equipment engineering | 132442 |  | residue pump | 1135133 | 1146 | is a specialization of | 553812 |  | application | of a pump to pump residue. | is an application of a pump to pump residue. |  |  |  | accepted |  | 2007-10-08 | 2007-10-08 | Andries van Renssen | Andries van Renssen | 132040 | facts about rotating equipment
5204 | 910036 | English | 193263 | rotating equipment engineering | 132444 |  | reflux pump | 1135135 | 1146 | is a specialization of | 553812 |  | application | of a pump to transport a reflux stream from an overhead condensor outlet to a distillation column. | is a lawnmower |  |  |  | accepted |  | 2007-10-08 | 2007-10-08 | Andries van Renssen | Andries van Renssen | 132040 | facts about rotating equipment
5205 | 910036 | English | 193263 | rotating equipment engineering | 132445 |  | refrigerant compressor | 1135136 | 1146 | is a specialization of | 553812 |  | application | of a compressor to compresss refrigerant as intake gas and by which the compressor is designed to operate under the specific temperature and pressure levels as required. | is a lawnmower |  |  |  | accepted |  | 2007-10-08 | 2007-10-08 | Jan Slaa | ISO 15926-4 | 132040 | facts about rotating equipment
5206 | 910036 | English | 193263 | rotating equipment engineering | 132445 |  | refrigerant compressor | 1135137 | 5343 | is by definition a role of a | 130069 |  | compressor | [5 empty] | accepted |  | 2007-10-08 | 2007-10-08 | Jan Slaa | ISO 15926-4 | 132040 | facts about rotating equipment
5208 | 910036 | English | 193263 | rotating equipment engineering | 132446 |  | single suction pump | 1135138 | 1146 | is a specialization of | 130058 |  | centrifugal pump | in which the liquid enters the suction eye on one side only. | is an application of a pump to pump residue. |  |  |  | accepted |  | 2007-10-08 | 2007-10-08 | Jan Slaa | ISO 15926-4 | 132040 | facts about rotating equipment
5209 | 910036 | English | 193263 | rotating equipment engineering | 132447 |  | single volute pump | 1135139 | 1146 | is a specialization of | 131710 |  | volute pump | that contains a single volute. | is an application of a pump to transport a reflux stream from an overhead condensor outlet to a distillation column. |  |  |  | accepted |  | 2007-10-08 | 2007-10-08 | Jan Slaa | ISO 15926-4 | 132040 | facts about rotating equipment
5210 | 910036 | English | 193263 | rotating equipment engineering | 132448 |  | grease lubrication system | 1135155 | 1146 | is a specialization of | 130166 |  | lubrication system | intended to lubricate rotating or moving items with grease. | is a lubrication system intended to lubricate rotating or moving items with grease. |  |  |  | accepted |  | 2007-01-15 | 2007-01-15 | Andries van Renssen | ISO 15926-4 | 132040 | facts about rotating equipment
5212 | 910036 | English | 193263 | rotating equipment engineering | 132449 |  | groundwater drainage pump | 1133538 | 1146 | is a specialization of | 131493 |  | drainage pump | which is a usage of a pump to remove groundwater. | is a drainage pump which is a usage of a pump to remove groundwater. |  |  | see Europump 6420 | proposed |  | 2000-10-18 | 2007-10-04 | Andries van Renssen | Europump 7005 | 132040 | facts about rotating equipment
5213 |  | German | 193263 | rotating equipment engineering | 132449 |  | Grundwasserabsenkpumpe | 1133539 | 1981 | is a synonym of | 132449 |  | groundwater drainage pump |  |  |  |  | see Europump 6420 | proposed |  | 2000-10-18 | 2007-10-04 | Andries van Renssen | Europump 7005 | 132040 | facts about rotating equipment
5214 | 910036 | English | 193263 | rotating equipment engineering | 132450 |  | horizontal axial flow pump | 1135156 | 1146 | is a specialization of | 130459 |  | axial flow pump | of which the pump shaft is horizontally oriented. | is an axial flow pump of which the pump shaft is horizontally oriented. |  |  |  | accepted |  | 2007-01-15 | 2007-01-15 | Andries van Renssen | ISO 15926-4 | 132040 | facts about rotating equipment
5216 | 910036 | English | 193263 | rotating equipment engineering | 132451 |  | impeller back wear ring | 1135157 | 1146 | is a specialization of | 130149 |  | impeller wear ring | that is interchangeable and fitted to the impeller back side to reduce the quantity of liquid leaking from the high pressure side to the impeller back side and throat bushing if present. | is an impeller wear ring that is interchangeable and fitted to the impeller back side to reduce the quantity of liquid leaking from the high pressure side to the impeller back side and throat bushing if present. |  |  |  | proposed |  | 2007-01-15 | 2007-01-15 | Andries van Renssen | ISO 15926-4 | 132040 | facts about rotating equipment
5218 | 910036 | English | 193263 | rotating equipment engineering | 132452 |  | impeller front wear ring | 1135158 | 1146 | is a specialization of | 130149 |  | impeller wear ring | that is interchangeable and fitted to the impeller at suction side to reduce the quantity of liquid leaking from the high pressure side to the suction side. | is an impeller wear ring that is interchangeable and fitted to the impeller at suction side to reduce the quantity of liquid leaking from the high pressure side to the suction side. |  |  |  | proposed |  | 2007-01-15 | 2007-01-15 | Andries van Renssen | ISO 15926-4 | 132040 | facts about rotating equipment
5220 | 910036 | English | 193263 | rotating equipment engineering | 132453 |  | seal drive key | 1135159 | 1146 | is a specialization of | 130706 |  | key | intended to be used in combination with a seal drive to have the non-stationary parts of the seals rotated. | is a key intended to be used in combination with a seal drive to have the non-stationary parts of the seals rotated. |  |  |  | accepted |  | 2007-01-15 | 2007-01-15 | Andries van Renssen | ISO 15926-4 | 132040 | facts about rotating equipment
5222 | 910036 | English | 193263 | rotating equipment engineering | 132454 |  | seal drive sleeve | 1135160 | 1146 | is a specialization of | 400127 |  | sleeve | intended to support a rotating face. | is a sleeve intended to support a rotating face. |  |  |  | accepted |  | 2007-01-15 | 2007-01-15 | Andries van Renssen | ISO 15926-4 | 132040 | facts about rotating equipment
5224 | 910036 | English | 193263 | rotating equipment engineering | 132455 |  | vertical axial flow pump | 1135161 | 1146 | is a specialization of | 130459 |  | axial flow pump | that has a pump shaft that is vertically oriented. | is an axial flow pump that has a pump shaft that is vertically oriented. |  |  |  | proposed |  | 2007-01-15 | 2007-01-15 | Andries van Renssen | ISO 15926-4 | 132040 | facts about rotating equipment
5226 | 910036 | English | 193263 | rotating equipment engineering | 132456 |  | vertical barrel volute centrifugal pump | 1135162 | 1146 | is a specialization of | 131111 |  | vertical can centrifugal pump | with a pumping section that is of the volute pump design. | is a vertical can centrifugal pump with a pumping section that is of the volute pump design. |  |  |  | accepted |  | 2007-01-15 | 2007-01-15 | Andries van Renssen | ISO 15926-4 | 132040 | facts about rotating equipment
5228 | 910036 | English | 193263 | rotating equipment engineering | 132457 |  | vertical line shaft diffuser centrifugal pump | 1135163 | 1146 | is a specialization of | 130294 |  | vertical line shaft centrifugal pump | of which the pumping section is of the diffuser pump design. | is a vertical line shaft centrifugal pump of which the pumping section is of the diffuser pump design. |  |  |  | accepted |  | 2007-01-15 | 2007-01-15 | Andries van Renssen | ISO 15926-4 | 132040 | facts about rotating equipment
5230 | 910036 | English | 193263 | rotating equipment engineering | 132458 |  | vertical line shaft volute centrifugal pump | 1135164 | 1146 | is a specialization of | 130294 |  | vertical line shaft centrifugal pump | of which the pumping section is of the volute pump design. | is a vertical line shaft centrifugal pump of which the pumping section is of the volute pump design. |  |  |  | accepted |  | 2007-01-15 | 2007-01-15 | Andries van Renssen | ISO 15926-4 | 132040 | facts about rotating equipment
5232 |  | German | 193263 | rotating equipment engineering | 132459 |  | Wasserabscheidekondensatpumpe | 1133540 | 1981 | is a synonym of | 132459 |  | water separation condensate pump | [5 empty] | proposed |  | 2000-10-18 | 2007-10-04 | Andries van Renssen | Europump 6420 | 132040 | facts about rotating equipment
5233 |  | German | 193263 | rotating equipment engineering | 132459 |  | Wasserabscheidepumpe | 1133541 | 1981 | is a synonym of | 132459 |  | water separation condensate pump | [5 empty] | proposed |  | 2000-10-18 | 2007-10-04 | Andries van Renssen | Europump 6420 | 132040 | facts about rotating equipment
5234 | 910036 | English | 193263 | rotating equipment engineering | 132459 |  | water separation condensate pump | 1133542 | 1146 | is a specialization of | 131344 |  | dewatering pump | which is a usage of a pump to remove steam condensate from a steam-water separator. | is a dewatering pump which is a usage of a pump to remove steam condensate from a steam-water separator. |  |  |  | accepted |  | 2000-10-18 | 2007-10-04 | Andries van Renssen | Europump 6420 | 132040 | facts about rotating equipment
5235 | 910036 | English | 193263 | rotating equipment engineering | 132460 |  | vertical barrel diffuser centrifugal pump | 1135111 | 1146 | is a specialization of | 131111 |  | vertical can centrifugal pump | of which the pumping section is of the diffuser pump design. | is a vertical can centrifugal pump of which the pumping section is of the diffuser pump design. |  |  |  | accepted |  | 2007-10-04 | 2007-10-04 | Andries van Renssen | ISO 15926-4 | 132040 | facts about rotating equipment
5236 | 910036 | English | 193263 | rotating equipment engineering | 132460 |  | vertical barrel diffuser centrifugal pump | 1135112 | 1146 | is a specialization of | 132461 |  | diffuser centrifugal pump | that has a a vertical barrel. | is a diffuser centrifugal pump that has a a vertical barrel. |  |  |  | accepted |  | 2007-10-04 | 2007-10-04 | Andries van Renssen | ISO 15926-4 | 132040 | facts about rotating equipment
5237 | 910036 | English | 193263 | rotating equipment engineering | 132460 |  | vertical can diffuser centrifugal pump | 1135113 | 1981 | is a synonym of | 132460 |  | vertical barrel diffuser centrifugal pump | [5 empty] | accepted |  | 2007-10-04 | 2007-10-04 | Andries van Renssen | ISO 15926-4 | 132040 | facts about rotating equipment
5238 | 910036 | English | 193263 | rotating equipment engineering | 132460 |  | vertical double casing diffuser type pump | 1135114 | 1981 | is a synonym of | 132460 |  | vertical barrel diffuser centrifugal pump | [5 empty] | accepted |  | 2007-10-04 | 2007-10-04 | Andries van Renssen | ISO 15926-4 | 132040 | facts about rotating equipment
5239 | 910036 | English | 193263 | rotating equipment engineering | 132461 |  | diffuser centrifugal pump | 1135115 | 1146 | is a specialization of | 130058 |  | centrifugal pump | provided with a diffuser channel-shaped chamber around the impeller. | is a centrifugal pump provided with a diffuser channel-shaped chamber around the impeller. |  |  |  | accepted |  | 2007-10-04 | 2007-10-04 | Andries van Renssen | ISO 15926-4 | 132040 | facts about rotating equipment
5240 | 910036 | English | 193263 | rotating equipment engineering | 132461 |  | diffuser pump | 1135116 | 1981 | is a synonym of | 132461 |  | diffuser centrifugal pump | [5 empty] | accepted |  | 2007-10-04 | 2007-10-04 | Andries van Renssen | ISO 15926-4 | 132040 | facts about rotating equipment
5241 | 910036 | English | 193263 | rotating equipment engineering | 132462 |  | double suction pump | 1135117 | 1146 | is a specialization of | 130058 |  | centrifugal pump | in which a liquid enters the suction eye of the first impeller on both sides. | is a centrifugal pump in which a liquid enters the suction eye of the first impeller on both sides. |  |  |  | accepted |  | 2007-10-04 | 2007-10-04 | Andries van Renssen | ISO 15926-4 | 132040 | facts about rotating equipment
5242 | 910036 | English | 193263 | rotating equipment engineering | 132463 |  | double volute | 1135118 | 1146 | is a specialization of | 130448 |  | volute | that contains two opposite located spiral channels to the discharge. | is a volute that contains two opposite located spiral channels to the discharge. |  |  |  | accepted |  | 2007-10-04 | 2007-10-04 | Andries van Renssen | ISO 15926-4 | 132040 | facts about rotating equipment
5243 | 910036 | English | 193263 | rotating equipment engineering | 132464 |  | blower system | 1135165 | 1146 | is a specialization of | 130229 |  | rotating equipment system | in which a blower is the main component. | is a rotating equipment system in which a blower is the main component. |  |  |  | accepted |  | 2008-01-24 | 2008-01-24 | Andries van Renssen | Andries van Renssen | 132040 | facts about rotating equipment
5244 | 910036 | English | 193263 | rotating equipment engineering | 132465 |  | centrifuge system | 1135166 | 1146 | is a specialization of | 130229 |  | rotating equipment system | in which a centrifuge is the main component. | is a rotating equipment system in which a centrifuge is the main component. |  |  |  | accepted |  | 2008-01-24 | 2008-01-24 | Andries van Renssen | Andries van Renssen | 132040 | facts about rotating equipment
5245 | 910036 | English | 193263 | rotating equipment engineering | 132466 |  | mixer system | 1135167 | 1146 | is a specialization of | 130229 |  | rotating equipment system | in which a mixer is the main component. | is a rotating equipment system in which a mixer is the main component. |  |  |  | accepted |  | 2008-01-24 | 2008-01-24 | Andries van Renssen | Andries van Renssen | 132040 | facts about rotating equipment
5246 | 910036 | English | 193263 | rotating equipment engineering | 132467 |  | fan system | 1135168 | 1146 | is a specialization of | 130229 |  | rotating equipment system | in which a fan is the main component. | is a rotating equipment system in which a fan is the main component. |  |  |  | accepted |  | 2008-01-30 | 2008-01-30 | Andries van Renssen | Andries van Renssen | 132040 | facts about rotating equipment
5247 | 910036 | English | 193263 | rotating equipment engineering | 132468 |  | geared motor | 1135169 | 1146 | is a specialization of | 130177 |  | motor | that consists of a motor and a set of speed reducing gears, whereas the motor is assembled and integrated with the set of gears. | is a motor that consists of a motor and a set of speed reducing gears, whereas the motor is assembled and integrated with the set of gears. |  |  |  | accepted |  | 2008-02-21 | 2008-02-21 | Andries van Renssen | Andries van Renssen | 132040 | facts about rotating equipment
5248 | 910036 | English | 193263 | rotating equipment engineering | 132469 |  | single stage horizontal centrifugal pump | 1135170 | 1146 | is a specialization of | 130140 |  | horizontal centrifugal pump | that has one stage. | is a horizontal centrifugal pump that has one stage. |  |  |  | accepted |  | 2008-03-04 | 2008-03-04 | Andries van Renssen | Brega project | 132040 | facts about rotating equipment
5249 | 910036 | English | 193263 | rotating equipment engineering | 132469 |  | single stage horizontal centrifugal pump | 1135171 | 1146 | is a specialization of | 130246 |  | single stage centrifugal pump | that has a shaft that is mounted horizontally. | is a single stage centrifugal pump that has a shaft that is mounted horizontally. |  |  |  | accepted |  | 2008-03-04 | 2008-03-04 | Andries van Renssen | Brega project | 132040 | facts about rotating equipment
5250 | 910036 | English | 193263 | rotating equipment engineering | 132469 |  | horizontal single stage centrifugal pump | 1135174 | 1981 | is a synonym of | 132469 |  | single stage horizontal centrifugal pump | [5 empty] | accepted |  | 2008-03-04 | 2008-03-04 | Andries van Renssen | Brega project | 132040 | facts about rotating equipment
5251 | 910036 | English | 193263 | rotating equipment engineering | 132470 |  | two stage horizontal centrifugal pump | 1135172 | 1146 | is a specialization of | 130140 |  | horizontal centrifugal pump | that has two stages. | is a horizontal centrifugal pump that has two stages. |  |  |  | accepted |  | 2008-03-04 | 2008-03-04 | Andries van Renssen | Brega project | 132040 | facts about rotating equipment
5252 | 910036 | English | 193263 | rotating equipment engineering | 132470 |  | two stage horizontal centrifugal pump | 1135173 | 1146 | is a specialization of | 130286 |  | two stage centrifugal pump | that has a shaft that is mounted horizontally. | is a two stage centrifugal pump that has a shaft that is mounted horizontally. |  |  |  | accepted |  | 2008-03-04 | 2008-03-04 | Andries van Renssen | Brega project | 132040 | facts about rotating equipment
5253 | 910036 | English | 193263 | rotating equipment engineering | 132470 |  | horizontal two stage centrifugal pump | 1135175 | 1981 | is a synonym of | 132470 |  | two stage horizontal centrifugal pump | [5 empty] | accepted |  | 2008-03-04 | 2008-03-04 | Andries van Renssen | Brega project | 132040 | facts about rotating equipment
5254 | 910036 | English | 193263 | rotating equipment engineering | 132471 |  | twin rotary pump | 1135176 | 1146 | is a specialization of | 130231 |  | rotary pump | that contains two rotors. | is a rotary pump that contains two rotors. |  |  |  | accepted |  | 2008-03-04 | 2008-03-04 | Andries van Renssen | Brega project | 132040 | facts about rotating equipment
5255 | 910036 | English | 193263 | rotating equipment engineering | 132472 |  | multi stage deepwell centrifugal pump | 1135181 | 1146 | is a specialization of | 130231 |  | rotary pump | that has multiple stages. | is a rotary pump that has multiple stages. |  |  |  | accepted |  | 2008-03-04 | 2008-03-04 | Andries van Renssen | Brega project | 132040 | facts about rotating equipment
5256 | 910036 | English | 193263 | rotating equipment engineering | 132472 |  | multi stage deepwell pump | 1135182 | 1981 | is a synonym of | 130085 |  | deepwell pump | [5 empty] | accepted |  | 2008-03-04 | 2008-03-04 | Andries van Renssen | Brega project | 132040 | facts about rotating equipment
5257 | 910036 | English | 193263 | rotating equipment engineering | 132473 |  | single stage submersible pump | 1135184 | 1146 | is a specialization of | 131687 |  | submersible pump | that has one stage. | is a submersible pump that has one stage. |  |  |  | accepted |  | 2008-03-04 | 2008-03-04 | Andries van Renssen | Brega project | 132040 | facts about rotating equipment
5258 | 910036 | English | 193263 | rotating equipment engineering | 132474 |  | marine loading pump | 1135185 | 1146 | is a specialization of | 131572 |  | loading pump | that is intended to load or unload ships. | is a loading pump that is intended to load or unload ships. |  |  |  | accepted |  | 2008-04-07 | 2008-04-07 | Andries van Renssen | LNG project | 132040 | facts about rotating equipment
5259 | 910036 | English | 193263 | rotating equipment engineering | 132475 |  | marine loading pump motor | 1135186 | 1146 | is a specialization of | 862219 |  | motor of a pump | that is intended to drive a pump that is intended to load or unload ships. | is a motor of a pump that is intended to drive a pump that is intended to load or unload ships. |  |  |  | accepted |  | 2008-04-07 | 2008-04-07 | Andries van Renssen | LNG project | 132040 | facts about rotating equipment
5260 | 910036 | English | 193263 | rotating equipment engineering | 132476 |  | centrifuge system | 1135190 | 1146 | is a specialization of | 730014 |  | system | of which a centrifuge is the main component. | is a system of which a centrifuge is the main component. |  |  |  | accepted |  | 2008-04-07 | 2008-04-07 | Andries van Renssen | LNG project | 132040 | facts about rotating equipment
5261 | 910036 | English | 193263 | rotating equipment engineering | 132477 |  | truck loading pump | 1135191 | 1146 | is a specialization of | 131572 |  | loading pump | that is intended to load or unload trucks. Typically tank cars. | is a loading pump that is intended to load or unload trucks. Typically tank cars. |  |  |  | accepted |  | 2008-04-07 | 2008-04-07 | Andries van Renssen | LNG project | 132040 | facts about rotating equipment
5262 | 910036 | English | 193263 | rotating equipment engineering | 132478 |  | truck loading pump motor | 1135192 | 1146 | is a specialization of | 862219 |  | motor of a pump | that is intended to drive a pump that is intended to load or unload trucks. | is a motor of a pump that is intended to drive a pump that is intended to load or unload trucks. |  |  |  | accepted |  | 2008-04-07 | 2008-04-07 | Andries van Renssen | LNG project | 132040 | facts about rotating equipment
5263 | 910036 | English | 193263 | rotating equipment engineering | 132479 |  | turbine generator system | 1135193 | 1146 | is a specialization of | 250207 |  | generator system | that consists of one or more turbines that drive one or more electricity generators. | is a generator system that consists of one or more turbines that drive one or more electricity generators. |  |  |  | accepted |  | 2008-04-07 | 2008-04-07 | Andries van Renssen | LNG project | 132039 | facts about electric machines
5264 | 910036 | English | 193263 | rotating equipment engineering | 132480 |  | steam turbine generator system | 1135194 | 1146 | is a specialization of | 132479 |  | turbine generator system | that uses one or more steam turbines. | is a turbine generator system that uses one or more steam turbines. |  |  |  | accepted |  | 2008-04-07 | 2008-04-07 | Andries van Renssen | LNG project | 132039 | facts about electric machines
5265 | 910036 | English | 193263 | rotating equipment engineering | 132481 |  | gas turbine generator system | 1135195 | 1146 | is a specialization of | 132479 |  | turbine generator system | that uses one or more gas turbines. | is a turbine generator system that uses one or more gas turbines. |  |  |  | accepted |  | 2008-04-07 | 2008-04-07 | Andries van Renssen | LNG project | 132039 | facts about electric machines
5266 | 910036 | English | 193263 | rotating equipment engineering | 132482 |  | conical rotor machine | 1135196 | 1146 | is a specialization of | 251542 |  | electric rotating machine | that has a rotor in the shape of a frustum of a cone. | is an electric rotating machine that has a rotor in the shape of a frustum of a cone. |  |  |  | accepted |  | 2009-01-22 | 2009-01-22 | Andries van Renssen | IEV 411-33-29 | 132039 | facts about electric machines
5267 | 910036 | English | 193252 | electric machine engineering | 150000 |  | excitation winding | 1150028 | 1146 | is a specialization of | 150060 |  | machine winding | for the production of a magnetic field which is stationary with respect to that winding | is a machine winding for the production of a magnetic field which is stationary with respect to that winding |  |  | role? then also its sub-types!? | accepted |  | 1999-01-08 | 1999-01-08 | electrical peers | IEC50-411-37-08 | 132039 | facts about electric machines
5268 | 910036 | English | 193252 | electric machine engineering | 150001 | 0,1 | main exciter | 1150002 | 5343 | is by definition a role of a | 150045 | 1,1 | exciter | of the principle electrical machine or machines |  |  |  |  | accepted |  | 1999-01-08 | 1999-01-08 | electrical peers | IEC50-411-32-06 (02-11) | 132039 | facts about electric machines
5269 | 910036 | English | 193252 | electric machine engineering | 150001 |  | main exciter | 1150029 | 1146 | is a specialization of | 553812 |  | application | of an exiter of the principle electrical machine or machines. | is an application of an exiter of the principle electrical machine or machines. |  |  |  | accepted |  | 1999-01-08 | 1999-01-08 | electrical peers | IEC50-411-32-06 | 132039 | facts about electric machines
5270 | 910036 | English | 193252 | electric machine engineering | 150002 | 0,1 | main winding | 1150003 | 5343 | is by definition a role of a | 150060 | 1,1 | machine winding | which is the primary winding of a split phase motor |  |  |  |  | accepted |  | 1999-01-08 | 1999-01-08 | electrical peers | IEC50-411-37-05 | 132039 | facts about electric machines
5271 | 910036 | English | 193252 | electric machine engineering | 150002 |  | main winding | 1150030 | 1146 | is a specialization of | 553812 |  | application | of the primary winding of a split phase motor. | is an application of the primary winding of a split phase motor. |  |  |  | accepted |  | 1999-01-08 | 1999-01-08 | electrical peers | IEC50-411-37-05 | 132039 | facts about electric machines
5272 | 910036 | English | 193252 | electric machine engineering | 150003 | 0,1 | pilot exciter | 1150004 | 5343 | is by definition a role of a | 150045 | 1,1 | exciter | of another exciter |  |  |  |  | accepted |  | 1999-01-08 | 1999-01-08 | electrical peers | IEC50-411-32-07 | 132039 | facts about electric machines
5273 | 910036 | English | 193252 | electric machine engineering | 150003 |  | pilot exciter | 1150031 | 1146 | is a specialization of | 553812 |  | application | of an exiter of another exciter | is an application of an exiter of another exciter |  |  |  | accepted |  | 1999-01-08 | 1999-01-08 | electrical peers | IEC50-411-32-07 | 132039 | facts about electric machines
5274 | 910036 | English | 193252 | electric machine engineering | 150004 |  | air-to-air cooled machine | 1150032 | 1146 | is a specialization of | 150023 |  | closed machine | with integral or machine-mounted heat exchanger, uses air as the primary and secondary coolant | is a closed machine with integral or machine-mounted heat exchanger, uses air as the primary and secondary coolant |  |  |  | accepted |  | 1999-01-08 | 1999-01-08 | electrical peers | IEC50-411-44-23 | 132039 | facts about electric machines
5275 | 910036 | English | 193252 | electric machine engineering | 150005 |  | air-to-water cooled machine | 1150033 | 1146 | is a specialization of | 150023 |  | closed machine | with a heat exchanger using air as the primary coolant and water as the secondary coolant | is a closed machine with a heat exchanger using air as the primary coolant and water as the secondary coolant |  |  |  | accepted |  | 1999-01-08 | 1999-01-08 | electrical peers | IEC50-411-44-24 | 132039 | facts about electric machines
5276 | 910036 | English | 193252 | electric machine engineering | 150006 |  | alternating current machine | 1150034 | 1146 | is a specialization of | 251542 |  | electric rotating machine | that has an armature winding intended for connection to an alternating current system | is an electric rotating machine that has an armature winding intended for connection to an alternating current system |  |  |  | accepted |  | 1999-01-08 | 1999-01-08 | electrical peers | IEC50-411-31-06 | 132039 | facts about electric machines
5277 | 910036 | English | 193252 | electric machine engineering | 150006 |  | a.c. machine | 1150133 | 1981 | is a synonym of | 150006 |  | alternating current machine | [5 empty] | accepted |  | 1999-01-08 | 1999-01-08 | electrical peers | IEC50-411-31-06 | 132039 | facts about electric machines
5278 | 910036 | English | 193252 | electric machine engineering | 150007 |  | armature | 1150035 | 1146 | is a specialization of | 250163 |  | electrical equipment item | that is a portion of a machine which carries the armature winding | is an electrical equipment item that is a portion of a machine which carries the armature winding |  |  | See also armature (UK) and armature (USA) | accepted |  | 1999-01-08 | 1999-01-08 | electrical peers | IEC50-411-43-03 | 132039 | facts about electric machines
5279 | 910036 | English | 193252 | electric machine engineering | 150008 | 0,1 | armature winding | 1150000 | 5343 | is by definition a role of a | 150060 | 1,1 | machine winding | in a synchronous, d.c. or single phase commutator machine which, in service receives active power from or delivers active power to the external electrical system |  |  |  |  | accepted |  | 1999-01-08 | 1999-01-08 | electrical peers | IEC50-411-37-02 | 132039 | facts about electric machines
5280 | 910036 | English | 193252 | electric machine engineering | 150008 |  | armature winding | 1150036 | 1146 | is a specialization of | 553812 |  | application | of a winding in a synchronous, d.c. or single phase commutator machine which, in service receives active power from or delivers active power to the external electrical system | is an application of a winding in a synchronous, d.c. or single phase commutator machine which, in service receives active power from or delivers active power to the external electrical system |  |  |  | accepted |  | 1999-01-08 | 1999-01-08 | electrical peers | IEC50-411-37-02 | 132039 | facts about electric machines
5281 | 910036 | English | 193252 | electric machine engineering | 150009 |  | auxiliary starting winding | 1150037 | 1146 | is a specialization of | 150094 |  | starting winding | of a split phase motor | is a starting winding of a split phase motor |  |  |  | accepted |  | 1999-01-08 | 1999-01-08 | electrical peers | IEC50-411-37-07 | 132039 | facts about electric machines
5282 | 910036 | English | 193252 | electric machine engineering | 150010 |  | electric booster | 1150038 | 1146 | is a specialization of | 251542 |  | electric rotating machine | intended to be connected in a circuit so that its voltage either adds to or subtracts from the voltage furnished by another source. | is an electric rotating machine intended to be connected in a circuit so that its voltage either adds to or subtracts from the voltage furnished by another source. |  |  |  | accepted |  | 1999-01-08 | 1999-01-08 | electrical peers | IEC50-411-34-02 (04-02) | 132039 | facts about electric machines
5283 | 910036 | English | 193252 | electric machine engineering | 150010 |  | booster | 1150206 | 1981 | is a synonym of | 150010 |  | electrical booster | connected in a circuit so that its voltage either adds to or subtracts from the voltage furnished by another source. |  |  |  |  | proposed |  | 2002-05-22 | 2002-05-22 | Andries van Renssen |  | 132039 | facts about electric machines
5284 | 910036 | English | 193252 | electric machine engineering | 150011 |  | brush-holder fixing device | 1150039 | 1146 | is a specialization of | 731017 |  | device | by which a brush-holder is secured to a supporting structure. | is a device by which a brush-holder is secured to a supporting structure. |  |  |  | accepted |  | 1999-01-08 | 2012-10-05 | Andries van Renssen | IEC50-411-41-06 | 132039 | facts about electric machines
5285 | 910036 | English | 193252 | electric machine engineering | 150012 |  | brush-holder rocker | 1150040 | 1146 | is a specialization of | 40201 |  | support structure | so arranged that the whole structure may be moved circumferentially | is a support structure so arranged that the whole structure may be moved circumferentially |  |  |  | accepted |  | 1999-01-08 | 1999-01-08 | electrical peers | IEC50-411-41-08 | 132039 | facts about electric machines
5286 | 910036 | English | 193252 | electric machine engineering | 150013 |  | brush-holder rocker gear | 1150041 | 1146 | is a specialization of | 130404 |  | gear | that is a worm wheel or other gear by means of which the position of the brush-holder rocker may be adjusted. | is a gear that is a worm wheel or other gear by means of which the position of the brush-holder rocker may be adjusted. |  |  |  | accepted |  | 1999-01-08 | 1999-01-08 | electrical peers | IEC50-411-41-10 | 132039 | facts about electric machines
5287 | 910036 | English | 193252 | electric machine engineering | 150014 |  | brush-holder rocker yoke | 1150042 | 1146 | is a specialization of | 130684 |  | yoke | that is a structure on which the brush-holder rocker is mounted when the rocker is not supported by the frame or pedestal of the machine itself. | is a yoke that is a structure on which the brush-holder rocker is mounted when the rocker is not supported by the frame or pedestal of the machine itself. |  |  |  | accepted |  | 1999-01-08 | 1999-01-08 | electrical peers | IEC50-411-41-09 | 132039 | facts about electric machines
5288 | 910036 | English | 193252 | electric machine engineering | 150017 |  | brush box | 1150045 | 1146 | is a specialization of | 730063 |  | artefact | that is a part of a brush-holder intended to contain a brush | is an artefact that is a part of a brush-holder intended to contain a brush |  |  |  | accepted |  | 1999-01-08 | 1999-01-08 | electrical peers | IEC50-411-41-04 | 132039 | facts about electric machines
5289 | 910036 | English | 193252 | electric machine engineering | 150018 |  | brush flexible | 1150046 | 1146 | is a specialization of | 251821 |  | conductor | that is a connector between a brush and the brush terminal | is a conductor that is a connector between a brush and the brush terminal |  |  |  | accepted |  | 1999-01-08 | 1999-01-08 | electrical peers | IEC50-411-41-02 | 132039 | facts about electric machines
5290 | 910036 | English | 193252 | electric machine engineering | 150019 |  | brush holder | 1150047 | 1146 | is a specialization of | 10372 |  | support | intended to support one or more brushes keeping them in a definite position relative to a commutator or slip ring and usually applies an approximately constant thrust on the brush or brushes. | is a support intended to support one or more brushes keeping them in a definite position relative to a commutator or slip ring and usually applies an approximately constant thrust on the brush or brushes. |  |  |  | accepted |  | 1999-01-08 | 2005-06-16 | Andries van Renssen | IEC50-411-41-03 and IEC50-411-11-02 | 132039 | facts about electric machines
5291 | 910036 | English | 193252 | electric machine engineering | 150020 |  | brush pressure device | 1150048 | 1146 | is a specialization of | 731017 |  | device | that is mechanical and applies a thrust on the brush to keep it in contact with a commutator or slip ring and which is usually a part of a brush holder. | is a device that is mechanical and applies a thrust on the brush to keep it in contact with a commutator or slip ring and which is usually a part of a brush holder. |  |  |  | accepted |  | 1999-01-08 | 1999-01-08 | electrical peers | IEC50-411-41-05 | 132039 | facts about electric machines
5292 | 910036 | English | 193252 | electric machine engineering | 150021 |  | cage winding | 1150049 | 1146 | is a specialization of | 150060 |  | machine winding | consisting of a number of conducting bars having their extremities connected by conducting rings of plates at each end | is a machine winding consisting of a number of conducting bars having their extremities connected by conducting rings of plates at each end |  |  |  | accepted |  | 1999-01-08 | 1999-01-08 | electrical peers | IEC50-411-37-26 | 132039 | facts about electric machines
5293 | 910036 | English | 193252 | electric machine engineering | 150021 |  | squirrel-cage winding | 1150138 | 1981 | is a synonym of | 150021 |  | cage winding | [5 empty] | accepted |  | 1999-01-08 | 1999-01-08 | electrical peers | IEC50-411-37-26 | 132039 | facts about electric machines
5294 | 910036 | English | 193252 | electric machine engineering | 150021 |  | squirrel cage winding | 1150174 | 1981 | is a synonym of | 150021 |  | cage winding | [5 empty] | accepted |  | 1999-01-08 | 1999-01-08 | electrical peers | IEC50-411-37-26 | 132039 | facts about electric machines
5295 | 910036 | English | 193252 | electric machine engineering | 150022 |  | canned machine | 1150050 | 1146 | is a specialization of | 251542 |  | electric rotating machine | of which specified parts are completely enclosed and protected against a fluid by a sealing sheath | is an electric rotating machine of which specified parts are completely enclosed and protected against a fluid by a sealing sheath |  |  |  | accepted |  | 1999-01-08 | 1999-01-08 | electrical peers | IEC50-411-44-21 | 132039 | facts about electric machines
5296 | 910036 | English | 193252 | electric machine engineering | 150023 |  | closed machine | 1150051 | 1146 | is a specialization of | 251542 |  | electric rotating machine | in which no medium from the surrounding medium, for the purpose of cooling, passes through the machine | is an electric rotating machine in which no medium from the surrounding medium, for the purpose of cooling, passes through the machine |  |  |  | accepted |  | 1999-01-08 | 1999-01-08 | electrical peers | IEC50-411-44-17 | 132039 | facts about electric machines
5297 | 910036 | English | 193252 | electric machine engineering | 150024 |  | commutating winding | 1150052 | 1146 | is a specialization of | 150000 |  | excitation winding | in a machine having a commutator, which carries the load current or a current proportional thereto and is so disposed as to accelerate the reversal of current in the coils undergoing commutation | is an excitation winding in a machine having a commutator, which carries the load current or a current proportional thereto and is so disposed as to accelerate the reversal of current in the coils undergoing commutation |  |  |  | accepted |  | 1999-01-08 | 1999-01-08 | electrical peers | IEC50-411-37-13 | 132039 | facts about electric machines
5298 | 910036 | English | 193252 | electric machine engineering | 150025 |  | commutator | 1150053 | 1146 | is a specialization of | 252206 |  | electrical item | that is an assembly of conducting members insulated from one another and from their supports, against which the brushes are maintained, enabling current to flow between a rotating winding and a generally stationary part of a circuit by sliding contact | is an electrical item that is an assembly of conducting members insulated from one another and from their supports, against which the brushes are maintained, enabling current to flow between a rotating winding and a generally stationary part of a circuit by sliding contact |  |  | and also enabling commutation between the particular coils of the rotating winding | accepted |  | 1999-01-08 | 1999-01-08 | electrical peers | IEC50-411-41-13 | 132039 | facts about electric machines
5299 | 910036 | English | 193252 | electric machine engineering | 150026 |  | commutator segment | 1150054 | 1146 | is a specialization of | 252206 |  | electrical item | that is a conducting member of a commutator, which is connected to the common end of consecutive sections of a winding. | is an electrical item that is a conducting member of a commutator, which is connected to the common end of consecutive sections of a winding. |  |  |  | accepted |  | 1999-01-08 | 1999-01-08 | electrical peers | IEC50-411-41-14 | 132039 | facts about electric machines
5300 | 910036 | English | 193252 | electric machine engineering | 150027 |  | commutator type frequency converter | 1150055 | 1146 | is a specialization of | 150077 |  | rotating frequency converter | the rotor of which has one or two windings connected to collector rings and to a commutator. By feeding one set of terminals with a voltage of given frequency, a voltage of another frequency may be obtained from the other set of terminals | is a rotating frequency converter the rotor of which has one or two windings connected to collector rings and to a commutator. By feeding one set of terminals with a voltage of given frequency, a voltage of another frequency may be obtained from the other set of terminals |  |  |  | accepted |  | 1999-01-08 | 1999-01-08 | electrical peers | IEC50-411-34-08 / IEC50-411-04-12 | 132039 | facts about electric machines
5301 | 910036 | English | 193252 | electric machine engineering | 150028 |  | compensating winding | 1150056 | 1146 | is a specialization of | 150000 |  | excitation winding | which carries the load current or a current proportional thereto and is so disposed as to reduce distortion of the magnetic field by the load current passing through other windings | is an excitation winding which carries the load current or a current proportional thereto and is so disposed as to reduce distortion of the magnetic field by the load current passing through other windings |  |  |  | accepted |  | 1999-01-08 | 1999-01-08 | electrical peers | IEC50-411-37-12 | 132039 | facts about electric machines
5302 | 910036 | English | 193252 | electric machine engineering | 150029 |  | concentrated winding | 1150057 | 1146 | is a specialization of | 150060 |  | machine winding | of a field system with salient poles or a winding, the coil sides of which occupy only one slot per pole. | is a machine winding of a field system with salient poles or a winding, the coil sides of which occupy only one slot per pole. |  |  |  | accepted |  | 1999-01-08 | 1999-01-08 | electrical peers | IEC50-411-37-18 | 132039 | facts about electric machines
5303 | 910036 | English | 193252 | electric machine engineering | 150030 |  | concentric winding | 1150058 | 1146 | is a specialization of | 150039 |  | distributed winding | in which the individual coils of each phase group per pole are concentric and have different coil spans. | is a distributed winding in which the individual coils of each phase group per pole are concentric and have different coil spans. |  |  |  | accepted |  | 1999-01-08 | 1999-01-08 | electrical peers | IEC50-411-37-27 | 132039 | facts about electric machines
5304 | 910036 | English | 193252 | electric machine engineering | 150030 |  | concentric winding | 1253939 | 1146 | is a specialization of | 250621 |  | transformer winding | that is an arrangement of windings where the windings or parts of windings are arranged concentrically. | is a transformer winding that is an arrangement of windings where the windings or parts of windings are arranged concentrically. |  |  |  | accepted |  | 1998-11-04 | 2001-04-18 | electrical peers | IEC50-421-03-13 | 132039 | facts about electric machines
5305 | 910036 | English | 193252 | electric machine engineering | 150031 |  | conical rotor motor | 1150059 | 1146 | is a specialization of | 250147 |  | electric motor | that contains a rotor that has the shape of a frustum of a cone. | is an electric motor that contains a rotor that has the shape of a frustum of a cone. |  |  |  | accepted |  | 1999-01-08 | 1999-01-08 | electrical peers | IEC50-411-33-29 / IEC50-411-01-16 | 132039 | facts about electric machines
5306 | 910036 | English | 193252 | electric machine engineering | 150032 |  | control winding | 1150060 | 1146 | is a specialization of | 150000 |  | excitation winding | which carries an adjustable current controlling the performance of a machine | is an excitation winding which carries an adjustable current controlling the performance of a machine |  |  |  | accepted |  | 1999-01-08 | 1999-01-08 | electrical peers | IEC50-411-37-15 | 132039 | facts about electric machines
5307 | 910036 | English | 193252 | electric machine engineering | 150033 | 0,1 | damping winding | 1150001 | 5343 | is by definition a role of a | 150060 | 1,1 | machine winding | which is short-circuited, usually in the form of a cage, or can be short-circuited, the purpose of which is to suppress rapid changes in the flux linking it |  |  |  |  | accepted |  | 1999-01-08 | 1999-01-08 | electrical peers | IEC50-411-37-14 | 132039 | facts about electric machines
5308 | 910036 | English | 193252 | electric machine engineering | 150033 |  | damping winding | 1150061 | 1146 | is a specialization of | 553812 |  | application | of a winding which is short-circuited, usually in the form of a cage, or can be short-circuited, the purpose of which is to suppress rapid changes in the flux linking it | is an application of a winding which is short-circuited, usually in the form of a cage, or can be short-circuited, the purpose of which is to suppress rapid changes in the flux linking it |  |  |  | accepted |  | 1999-01-08 | 1999-01-08 | electrical peers | IEC50-411-37-14 | 132039 | facts about electric machines
5309 | 910036 | English | 193252 | electric machine engineering | 150034 |  | diamond winding | 1150062 | 1146 | is a specialization of | 150039 |  | distributed winding | in which all the coils have the same shape and coil span | is a distributed winding in which all the coils have the same shape and coil span |  |  |  | accepted |  | 1999-01-08 | 1999-01-08 | electrical peers | IEC50-411-37-28 | 132039 | facts about electric machines
5310 | 910036 | English | 193252 | electric machine engineering | 150035 |  | direct cooled winding | 1150063 | 1146 | is a specialization of | 150060 |  | machine winding | mainly cooled by coolant flowing in direct contact with the cooled part through hollow conductors, tubes, ducts or channels which, regardless of their orientation, form an integral part of the winding inside the main insulation | is a machine winding mainly cooled by coolant flowing in direct contact with the cooled part through hollow conductors, tubes, ducts or channels which, regardless of their orientation, form an integral part of the winding inside the main insulation |  |  |  | accepted |  | 1999-01-08 | 1999-01-08 | electrical peers | IEC50-411-44-08 | 132039 | facts about electric machines
5311 | 910036 | English | 193252 | electric machine engineering | 150035 |  | inner cooled winding | 1150136 | 1981 | is a synonym of | 150035 |  | direct cooled winding | [5 empty] | accepted |  | 1999-01-08 | 1999-01-08 | electrical peers | IEC50-411-44-08 | 132039 | facts about electric machines
5312 | 910036 | English | 193252 | electric machine engineering | 150036 |  | direct current machine | 1150064 | 1146 | is a specialization of | 251542 |  | electric rotating machine | incorporating an armature winding connected via a commutator to a direct current system and having magnetic poles which are excited from a source of direct or undulating current or which are permanent magnets | is an electric rotating machine incorporating an armature winding connected via a commutator to a direct current system and having magnetic poles which are excited from a source of direct or undulating current or which are permanent magnets |  |  |  | accepted |  | 1999-01-08 | 1999-01-08 | electrical peers | IEC50-411-31-05 | 132039 | facts about electric machines
5313 | 910036 | English | 193252 | electric machine engineering | 150036 |  | d.c. machine | 1150135 | 1981 | is a synonym of | 150036 |  | direct current machine | [5 empty] | accepted |  | 1999-01-08 | 1999-01-08 | electrical peers | IEC50-411-31-05 | 132039 | facts about electric machines
5314 | 910036 | English | 193252 | electric machine engineering | 150037 |  | direct water-cooled machine | 1150065 | 1146 | is a specialization of | 251542 |  | electric rotating machine | using water as the primary coolant | is an electric rotating machine using water as the primary coolant |  |  |  | accepted |  | 1999-01-08 | 1999-01-08 | electrical peers | IEC50-411-44-25 | 132039 | facts about electric machines
5315 | 910036 | English | 193252 | electric machine engineering | 150038 |  | disc-type machine | 1150066 | 1146 | is a specialization of | 251542 |  | electric rotating machine | with a rotor in the form of a disc and with axial air-gap(s) | is an electric rotating machine with a rotor in the form of a disc and with axial air-gap(s) |  |  |  | accepted |  | 1999-01-08 | 1999-01-08 | electrical peers | IEC50-411-31-19 | 132039 | facts about electric machines
5316 | 910036 | English | 193252 | electric machine engineering | 150039 |  | distributed winding | 1150067 | 1146 | is a specialization of | 150060 |  | machine winding | the coil sides of which occupy several slots per pole | is a machine winding the coil sides of which occupy several slots per pole |  |  |  | accepted |  | 1999-01-08 | 1999-01-08 | electrical peers | IEC50-411-37-19 | 132039 | facts about electric machines
5317 | 910036 | English | 193252 | electric machine engineering | 150040 |  | duplex lap winding | 1150068 | 1146 | is a specialization of | 150059 |  | lap winding | in which the number of parallel circuits is equal to twice the number of poles | is a lap winding in which the number of parallel circuits is equal to twice the number of poles |  |  |  | accepted |  | 1999-01-08 | 1999-01-08 | electrical peers | IEC50-411-37-31 | 132039 | facts about electric machines
5318 | 910036 | English | 193252 | electric machine engineering | 150041 |  | duplex wave winding | 1150069 | 1146 | is a specialization of | 150102 |  | wave winding | in which the number of parallel circuits is four whatever the number of poles | is a wave winding in which the number of parallel circuits is four whatever the number of poles |  |  |  | accepted |  | 1999-01-08 | 1999-01-08 | electrical peers | IEC50-411-37-35 | 132039 | facts about electric machines
5319 | 910036 | English | 193252 | electric machine engineering | 150044 |  | electric dynamometer | 1150072 | 1146 | is a specialization of | 251542 |  | electric rotating machine | that is equipped with means for indicating torque and additionally with means for indicating speed when used for determining power | is an electric rotating machine that is equipped with means for indicating torque and additionally with means for indicating speed when used for determining power |  |  | From outdated IEC standard. Does it have a new name? Why not kept, e.g. as synonym of …? | accepted |  | 1999-01-08 | 1999-01-08 | electrical peers | IEC50-411-34-01 | 132039 | facts about electric machines
5320 | 910036 | English | 193252 | electric machine engineering | 150045 |  | exciter | 1150073 | 1146 | is a specialization of | 251556 |  | electric generator | intended to supply all or part of the power to the field winding of an electrical machine | is an electric generator intended to supply all or part of the power to the field winding of an electrical machine |  |  | From old IEC standard. Does it have a new name? Why not kept, e.g. as synonym of …? | accepted |  | 1999-01-08 | 1999-01-08 | electrical peers | IEC50-411-32-05 | 132039 | facts about electric machines
5321 | 910036 | English | 193252 | electric machine engineering | 150046 |  | field winding | 1150074 | 1146 | is a specialization of | 150000 |  | excitation winding | intended to contribute to the creation of the principal magnetic field of a machine | is an excitation winding intended to contribute to the creation of the principal magnetic field of a machine |  |  |  | accepted |  | 1999-01-08 | 1999-01-08 | electrical peers | IEC50-411-37-09 | 132039 | facts about electric machines
5322 | 910036 | English | 193252 | electric machine engineering | 150047 |  | fractional slot winding | 1150075 | 1146 | is a specialization of | 150039 |  | distributed winding | in which the number of slots per pole and per phase is a fraction | is a distributed winding in which the number of slots per pole and per phase is a fraction |  |  |  | accepted |  | 1999-01-08 | 1999-01-08 | electrical peers | IEC50-411-37-23 | 132039 | facts about electric machines
5323 | 910036 | English | 193252 | electric machine engineering | 150048 |  | frame surface cooled machine | 1150076 | 1146 | is a specialization of | 150023 |  | closed machine | with its frame surface cooled by the surrounding medium | is a closed machine with its frame surface cooled by the surrounding medium |  |  |  | accepted |  | 1999-01-08 | 1999-01-08 | electrical peers | IEC50-411-44-22 | 132039 | facts about electric machines
5324 | 910036 | English | 191072 | electrical engineering | 150049 |  | frequency changer set | 1150077 | 1146 | is a specialization of | 150065 |  | motor generator set | intended to convert electrical energy from one frequency to another | is a motor generator set intended to convert electrical energy from one frequency to another |  |  |  | accepted |  | 1999-01-08 | 1999-01-08 | electrical peers | IEC50-411-34-09 | 132039 | facts about electric machines
5325 | 910036 | English | 193252 | electric machine engineering | 150050 |  | frog-leg winding | 1150078 | 1146 | is a specialization of | 150101 |  | two layer winding | consisting of one lap winding and one wave winding, placed in the same slots and connected to the same commutator | is a two layer winding consisting of one lap winding and one wave winding, placed in the same slots and connected to the same commutator |  |  |  | accepted |  | 1999-01-08 | 1999-01-08 | electrical peers | IEC50-411-37-37 | 132039 | facts about electric machines
5326 | 910036 | English | 193252 | electric machine engineering | 150051 |  | gas- or vapour-proof machine | 1150079 | 1146 | is a specialization of | 251542 |  | electric rotating machine | in which an entry of a specified gas or vapour under prescribed conditions cannot interfere with the operation of the machine | is an electric rotating machine in which an entry of a specified gas or vapour under prescribed conditions cannot interfere with the operation of the machine |  |  |  | accepted |  | 1999-01-08 | 1999-01-08 | electrical peers | IEC50-411-44-20 | 132039 | facts about electric machines
5327 | 910036 | English | 193252 | electric machine engineering | 150053 |  | indirect cooled winding | 1150081 | 1146 | is a specialization of | 150060 |  | machine winding | that is not directly cooled | is a machine winding that is not directly cooled |  |  |  | accepted |  | 1999-01-08 | 1999-01-08 | electrical peers | IEC50-411-44-09 | 132039 | facts about electric machines
5328 | 910036 | English | 193252 | electric machine engineering | 150056 |  | induction generator | 1150024 | 1146 | is a specialization of | 251548 |  | induction machine | connected to a reactive power source, working as a generator | is an induction machine connected to a reactive power source, working as a generator |  |  |  | accepted |  | 1998-02-11 | 1999-01-08 | electrical peers | IEC50-411-32-04 | 132039 | facts about electric machines
5329 | 910036 | English | 193252 | electric machine engineering | 150056 |  | induction generator | 1150084 | 1146 | is a specialization of | 251558 |  | alternating current generator | connected to a reactive power source, working as a generator | is an alternating current generator connected to a reactive power source, working as a generator |  |  |  | accepted |  | 1998-02-11 | 1999-01-08 | electrical peers | IEC50-411-32-04 | 132039 | facts about electric machines
5330 | 910036 | English | 193252 | electric machine engineering | 150056 |  | asynchronous generator | 1850035 | 1981 | is a synonym of | 150056 |  | induction generator | [5 empty] | accepted |  | 2005-07-20 | 2005-07-20 | Rob Moonen | Equipment Record Cards | 132039 | facts about electric machines
5331 | 910036 | English | 193252 | electric machine engineering | 150058 |  | integral slot winding | 1150086 | 1146 | is a specialization of | 150039 |  | distributed winding | in which the number of slots per pole and per phase is an integer and is the same for all poles | is a distributed winding in which the number of slots per pole and per phase is an integer and is the same for all poles |  |  |  | accepted |  | 1999-01-08 | 1999-01-08 | electrical peers | IEC50-411-37-22 | 132039 | facts about electric machines
5332 | 910036 | English | 193252 | electric machine engineering | 150059 |  | lap winding | 1150087 | 1146 | is a specialization of | 150101 |  | two layer winding | in which all the turns lying under one pair of main poles are connected in sequence and the groups of coils lying under successive pairs of main poles are connected to one another in the same sequence as those pole pairs | is a two layer winding in which all the turns lying under one pair of main poles are connected in sequence and the groups of coils lying under successive pairs of main poles are connected to one another in the same sequence as those pole pairs |  |  |  | accepted |  | 1999-01-08 | 1999-01-08 | electrical peers | IEC50-411-37-29 | 132039 | facts about electric machines
5333 | 910036 | English | 193252 | electric machine engineering | 150060 |  | machine winding | 1150088 | 1146 | is a specialization of | 251490 |  | electric winding | that is an assembly of turns or coils having a defined function in an electrical rotating machine | is an electric winding that is an assembly of turns or coils having a defined function in an electrical rotating machine |  |  |  | accepted |  | 1999-01-08 | 1999-01-08 | electrical peers | IEC50-411-37-01 | 132039 | facts about electric machines
5334 | 910036 | English | 193252 | electric machine engineering | 150061 |  | magnetic coupling | 1150089 | 1146 | is a specialization of | 150054 |  | induction coupling | in which the secondary currents are induced in wound or cage windings | is an induction coupling in which the secondary currents are induced in wound or cage windings |  |  |  | accepted |  | 1999-01-08 | 2001-04-18 | electrical peers | IEC50-411-34-15 | 132039 | facts about electric machines
5335 | 910036 | English | 193252 | electric machine engineering | 150064 |  | motor converter | 1150092 | 1146 | is a specialization of | 250163 |  | electrical equipment item | that is a combination of an induction motor with a rotary converter on a common shaft system, the current produced in the rotor winding of the motor flowing through the armature winding of the rotary converter. | is an electrical equipment item that is a combination of an induction motor with a rotary converter on a common shaft system, the current produced in the rotor winding of the motor flowing through the armature winding of the rotary converter. |  |  |  | accepted |  | 1999-01-08 | 1999-01-08 | electrical peers | IEC50-411-34-06 (04-10) | 132039 | facts about electric machines
5336 | 910036 | English | 193252 | electric machine engineering | 150064 |  | motor converter | 1253236 | 1146 | is a specialization of | 251677 |  | electromechanical converter | that is a combination of an induction motor with a rotary converter on a common shaft system, the current produced in the rotor of the motor flowing through the armature of the rotary converter. | is an electromechanical converter that is a combination of an induction motor with a rotary converter on a common shaft system, the current produced in the rotor of the motor flowing through the armature of the rotary converter. |  |  |  | proposed |  | 1998-02-11 | 1998-02-11 |  | IEC50-411-04-10 | 132039 | facts about electric machines
5337 | 910036 | English | 191072 | electrical engineering | 150065 |  | motor generator set | 1150093 | 1146 | is a specialization of | 251752 |  | generating set | which consists of one or more motors mechanically coupled to one or more generators. | is a generating set which consists of one or more motors mechanically coupled to one or more generators. |  |  |  | accepted |  | 1999-01-08 | 1999-01-08 | electrical peers | IEC50-411-34-04 | 132039 | facts about electric machines
5338 | 910036 | English | 193252 | electric machine engineering | 150066 |  | motor with standardized mounting dimensions | 1150094 | 1146 | is a specialization of | 250147 |  | electric motor | with mounting dimensions so that it is mechanically interchangeable as a whole with any other motor of the same frame size and complying with the same specification. | is an electric motor with mounting dimensions so that it is mechanically interchangeable as a whole with any other motor of the same frame size and complying with the same specification. |  |  |  | accepted |  | 1999-01-08 | 1999-01-08 | electrical peers | IEC50-411-33-33 | 132039 | facts about electric machines
5339 | 910036 | English | 193252 | electric machine engineering | 150067 |  | multi constant speed motor | 1150095 | 1146 | is a specialization of | 251622 |  | multi speed motor | of which two or more definite speeds are inherently constant or substantially constant over its normal ranges of load. | is a multi speed motor of which two or more definite speeds are inherently constant or substantially constant over its normal ranges of load. |  |  |  | accepted |  | 1999-01-08 | 1999-01-08 | electrical peers | IEC50-411-33-38 | 132039 | facts about electric machines
5340 | 910036 | English | 193252 | electric machine engineering | 150067 |  | multi-constant speed motor | 1253219 | 1981 | is a synonym of | 150067 |  | multi constant speed motor | [5 empty] | accepted |  | 1998-02-11 | 1999-09-08 | electrical peers | IEC50-411-03-44 | 132039 | facts about electric machines
5341 | 910036 | English | 193252 | electric machine engineering | 150068 |  | multiplex lap winding | 1150096 | 1146 | is a specialization of | 150059 |  | lap winding | in which the number of parallel circuits is equal to a multiple greater than two of the number of poles | is a lap winding in which the number of parallel circuits is equal to a multiple greater than two of the number of poles |  |  |  | accepted |  | 1999-01-08 | 1999-01-08 | electrical peers | IEC50-411-37-32 | 132039 | facts about electric machines
5342 | 910036 | English | 193252 | electric machine engineering | 150069 |  | multiplex wave winding | 1150097 | 1146 | is a specialization of | 150102 |  | wave winding | in which the number of parallel circuits is a multiple of two, other than four, whatever the number of poles | is a wave winding in which the number of parallel circuits is a multiple of two, other than four, whatever the number of poles |  |  |  | accepted |  | 1999-01-08 | 1999-01-08 | electrical peers | IEC50-411-37-36 | 132039 | facts about electric machines
5343 | 910036 | English | 193252 | electric machine engineering | 150070 |  | open machine | 1150098 | 1146 | is a specialization of | 251542 |  | electric rotating machine | with an open cooling circuit in which the coolant is drawn directly from the surrounding medium passing through the machine and then returning directly to the surrounding medium | is an electric rotating machine with an open cooling circuit in which the coolant is drawn directly from the surrounding medium passing through the machine and then returning directly to the surrounding medium |  |  |  | accepted |  | 1999-01-08 | 1999-01-08 | electrical peers | IEC50-411-44-16 | 132039 | facts about electric machines
5344 | 910036 | English | 193252 | electric machine engineering | 150071 |  | permanent magnet machine | 1150099 | 1146 | is a specialization of | 251542 |  | electric rotating machine | in which the field system consists of one or more permanent magnets | is an electric rotating machine in which the field system consists of one or more permanent magnets |  |  |  | accepted |  | 1999-01-08 | 1999-01-08 | electrical peers | IEC50-411-31-12 | 132039 | facts about electric machines
5345 | 910036 | English | 193252 | electric machine engineering | 150072 |  | pole amplitude modulating winding | 1150100 | 1146 | is a specialization of | 150073 |  | pole change winding | in which non-integral rations of pole numbers are achieved by suppressing or enhancing harmonics of the magnetic field | is a pole change winding in which non-integral rations of pole numbers are achieved by suppressing or enhancing harmonics of the magnetic field |  |  |  | accepted |  | 1999-01-08 | 1999-01-08 | electrical peers | IEC50-411-37-39 | 132039 | facts about electric machines
5346 | 910036 | English | 193252 | electric machine engineering | 150073 |  | pole changing winding | 1150101 | 1981 | is a synonym of | 150073 |  | pole change winding | [5 empty] | accepted |  | 1999-01-08 | 1999-01-08 | electrical peers | IEC50-411-37-38 | 132039 | facts about electric machines
5347 | 910036 | English | 193252 | electric machine engineering | 150073 |  | pole change winding | 1150189 | 1146 | is a specialization of | 251490 |  | electric winding | in which two or more groups of connected coils are connected to terminals in such a manner that the number of poles of the winding can be changed by altering the interconnection of those terminals | is an electric winding in which two or more groups of connected coils are connected to terminals in such a manner that the number of poles of the winding can be changed by altering the interconnection of those terminals |  |  |  | accepted |  | 1999-01-08 | 1999-01-08 | electrical peers | IEC50-411-37-38 | 132039 | facts about electric machines
5348 | 910036 | English | 193252 | electric machine engineering | 150074 |  | pressurized machine | 1150102 | 1146 | is a specialization of | 251542 |  | electric rotating machine | in which the internal coolant is kept at a higher pressure than the surrounding medium | is an electric rotating machine in which the internal coolant is kept at a higher pressure than the surrounding medium |  |  |  | accepted |  | 1999-01-08 | 1999-01-08 | electrical peers | IEC50-411-44-19 | 132039 | facts about electric machines
5349 | 910036 | English | 193252 | electric machine engineering | 150075 | 0,1 | primary winding | 1150005 | 5343 | is by definition a role of a | 150060 | 0,1 | machine winding | in an induction machine which, in service, receives active power from or delivers active power to the external electrical system |  |  |  |  | accepted |  | 1999-01-08 | 1999-01-08 | electrical peers | IEC50-411-37-03 | 132039 | facts about electric machines
5350 | 910036 | English | 193252 | electric machine engineering | 150075 |  | primary winding | 1150103 | 1146 | is a specialization of | 553812 |  | application | of a winding in an induction machine which, in service, receives active power from or delivers active power to the external electrical system | is an application of a winding in an induction machine which, in service, receives active power from or delivers active power to the external electrical system |  |  |  | accepted |  | 1996-03-20 | 1999-01-08 | electrical peers | IEC50-411-37-03 | 132039 | facts about electric machines
5352 | 910036 | English | 193252 | electric machine engineering | 150075 | 0,1 | primary winding | 1250531 | 5343 | is by definition a role of a | 250621 | 0,1 | transformer winding | which in service, receives active power from the supply network |  |  |  |  | accepted |  | 1996-03-20 | 1998-11-04 | electrical peers | IEC50-421-03-06 | 132039 | facts about electric machines
5353 | 910036 | English | 193252 | electric machine engineering | 150076 |  | rotary converter | 1150025 | 1146 | is a specialization of | 251637 |  | electric converter | with a single armature winding connected to commutator and to slip rings and used for converting alternating current into direct current or vice versa. | is an electric converter with a single armature winding connected to commutator and to slip rings and used for converting alternating current into direct current or vice versa. |  |  |  | accepted |  | 1999-01-08 | 1999-01-08 | electrical peers | IEC50-411-34-05 (04-09) | 132039 | facts about electric machines
5354 | 910036 | English | 193252 | electric machine engineering | 150076 |  | rotary converter | 1150104 | 1146 | is a specialization of | 251542 |  | electric rotating machine | with a single armature winding connected to commutator and to slip rings and used for converting alternating current into direct current or vice versa. | is an electric rotating machine with a single armature winding connected to commutator and to slip rings and used for converting alternating current into direct current or vice versa. |  |  |  | accepted |  | 1999-01-08 | 1999-01-08 | electrical peers | IEC50-411-34-05 (04-09) | 132039 | facts about electric machines
5355 | 910036 | English | 193252 | electric machine engineering | 150076 |  | rotary converter | 1253235 | 1146 | is a specialization of | 251677 |  | electromechanical converter | with a single armature having a commutator and collector rings and used for converting alternating current into direct current or vice versa. | is an electromechanical converter with a single armature having a commutator and collector rings and used for converting alternating current into direct current or vice versa. |  |  |  | proposed |  | 1998-02-11 | 1998-02-11 |  | IEC50-411-04-09 | 132039 | facts about electric machines
5356 | 910036 | English | 193252 | electric machine engineering | 150077 |  | rotating frequency converter | 1253241 | 1146 | is a specialization of | 251640 |  | frequency converter | intended to convert frequency by induction between a primary winding and a secondary winding rotating with respect to each other. | is a frequency converter intended to convert frequency by induction between a primary winding and a secondary winding rotating with respect to each other. |  |  |  | accepted |  | 1998-02-11 | 1999-01-08 | electrical peers | IEC50-411-04-14 / IEC50-411-34-07 | 132039 | facts about electric machines
5357 | 910036 | English | 193252 | electric machine engineering | 150078 |  | rotating phase converter | 1150026 | 1146 | is a specialization of | 251637 |  | electric converter | that transfers electrical energy with change of the number of phases | is an electric converter that transfers electrical energy with change of the number of phases |  |  |  | accepted |  | 1999-01-08 | 1999-01-08 | electrical peers | IEC50-411-34-12 | 132039 | facts about electric machines
5358 | 910036 | English | 193252 | electric machine engineering | 150078 |  | rotating phase converter | 1150106 | 1146 | is a specialization of | 251542 |  | electric rotating machine | that transfers electrical energy with change of the number of phases | is an electric rotating machine that transfers electrical energy with change of the number of phases |  |  |  | accepted |  | 1999-01-08 | 1999-01-08 | electrical peers | IEC50-411-34-12 | 132039 | facts about electric machines
5359 | 910036 | English | 193252 | electric machine engineering | 150079 |  | rotor winding | 1150107 | 1146 | is a specialization of | 150060 |  | machine winding | on the rotor of a machine | is a machine winding on the rotor of a machine |  |  |  | accepted |  | 1999-01-08 | 1999-01-08 | electrical peers | IEC50-411-37-17 / IEC50-411-07-10 | 132039 | facts about electric machines
5360 | 910036 | English | 193252 | electric machine engineering | 150080 |  | sealed machine | 1150108 | 1146 | is a specialization of | 251542 |  | electric rotating machine | provided with special seals to minimize the leakage of the internal coolant out of the machine, or of the surrounding medium into the machine, during normal operation | is an electric rotating machine provided with special seals to minimize the leakage of the internal coolant out of the machine, or of the surrounding medium into the machine, during normal operation |  |  |  | accepted |  | 1999-01-08 | 1999-01-08 | electrical peers | IEC50-411-44-18 | 132039 | facts about electric machines
5361 | 910036 | English | 193252 | electric machine engineering | 150081 | 0,1 | secondary winding | 1150006 | 5343 | is by definition a role of a | 150060 | 0,1 | machine winding | in an induction machine which is not connected to the external electrical system |  |  |  |  | accepted |  | 1999-01-08 | 1999-01-08 | electrical peers | IEC50-411-37-04 | 132039 | facts about electric machines
5362 | 910036 | English | 193252 | electric machine engineering | 150081 |  | secondary winding | 1150109 | 1146 | is a specialization of | 553812 |  | application | of a winding in an induction machine which is not connected to the external electrical system | is an application of a winding in an induction machine which is not connected to the external electrical system |  |  |  | accepted |  | 1996-03-20 | 1999-01-08 | electrical peers | IEC50-411-37-04 | 132039 | facts about electric machines
5364 | 910036 | English | 193252 | electric machine engineering | 150081 | 0,1 | secondary winding | 1250532 | 5343 | is by definition a role of a | 250621 | 0,1 | transformer winding | which in service delivers active power to the load circuit |  |  |  |  | accepted |  | 1996-03-20 | 1998-11-04 | electrical peers | IEC50-421-03-07 | 132039 | facts about electric machines
5365 | 910036 | English | 193252 | electric machine engineering | 150082 |  | self-cooled machine | 1150110 | 1146 | is a specialization of | 251542 |  | electric rotating machine | in which a cooling is obtained by means of its own rotation | is an electric rotating machine in which a cooling is obtained by means of its own rotation |  |  |  | accepted |  | 1999-01-08 | 1999-01-08 | electrical peers | IEC50-411-44-26 | 132039 | facts about electric machines
5366 | 910036 | English | 193252 | electric machine engineering | 150083 |  | separately cooled machine | 1150111 | 1146 | is a specialization of | 251542 |  | electric rotating machine | in which a cooling is obtained by other means than its own rotation | is an electric rotating machine in which a cooling is obtained by other means than its own rotation |  |  |  | accepted |  | 1999-01-08 | 1999-01-08 | electrical peers | IEC50-411-44-27 | 132039 | facts about electric machines
5367 | 910036 | English | 193252 | electric machine engineering | 150084 |  | series winding | 1150112 | 1146 | is a specialization of | 150046 |  | field winding | connected in series with the armature winding and carrying the whole or part of the armature current | is a field winding connected in series with the armature winding and carrying the whole or part of the armature current |  |  |  | accepted |  | 1999-01-08 | 1999-01-08 | electrical peers | IEC50-411-37-11 | 132039 | facts about electric machines
5368 | 910036 | English | 193252 | electric machine engineering | 150084 |  | series winding | 1254020 | 1146 | is a specialization of | 250621 |  | transformer winding | that is a part of the winding of an auto-transformer or the winding of a booster transformer which is intended to be connected in series with a circuit | is a transformer winding that is a part of the winding of an auto-transformer or the winding of a booster transformer which is intended to be connected in series with a circuit |  |  |  | accepted |  | 1998-11-04 | 1998-11-04 | electrical peers | IEC50-421-03-11 / 411-37-11 | 132039 | facts about electric machines
5369 | 910036 | English | 193252 | electric machine engineering | 150085 |  | shunt winding | 1150113 | 1146 | is a specialization of | 150046 |  | field winding | connected across the whole or part of the armature circuit | is a field winding connected across the whole or part of the armature circuit |  |  |  | accepted |  | 1999-01-08 | 1999-01-08 | electrical peers | IEC50-411-37-10 | 132039 | facts about electric machines
5370 | 910036 | English | 193252 | electric machine engineering | 150086 |  | simplex lap winding | 1150114 | 1146 | is a specialization of | 150059 |  | lap winding | in which the number of parallel circuits is equal to the number of poles | is a lap winding in which the number of parallel circuits is equal to the number of poles |  |  |  | accepted |  | 1999-01-08 | 1999-01-08 | electrical peers | IEC50-411-37-30 | 132039 | facts about electric machines
5371 | 910036 | English | 193252 | electric machine engineering | 150087 |  | simplex wave winding | 1150115 | 1146 | is a specialization of | 150102 |  | wave winding | in which the number of parallel circuits is two, whatever the number of poles | is a wave winding in which the number of parallel circuits is two, whatever the number of poles |  |  |  | accepted |  | 1999-01-08 | 1999-01-08 | electrical peers | IEC50-411-37-34 | 132039 | facts about electric machines
5372 | 910036 | English | 193252 | electric machine engineering | 150088 |  | single layer winding | 1150116 | 1146 | is a specialization of | 150039 |  | distributed winding | in which there is only one coil side in the depth of each slot | is a distributed winding in which there is only one coil side in the depth of each slot |  |  |  | accepted |  | 1999-01-08 | 1999-01-08 | electrical peers | IEC50-411-37-20 | 132039 | facts about electric machines
5373 | 910036 | English | 193252 | electric machine engineering | 150089 |  | single phase commutator motor | 1150027 | 1146 | is a specialization of | 251551 |  | single phase machine | with a single phase armature winding fed through a commutator | is a single phase machine with a single phase armature winding fed through a commutator |  |  | single-phase replaced by single phase | accepted |  | 1999-01-08 | 1999-01-08 | electrical peers | IEC50-411-33-21 | 132039 | facts about electric machines
5374 | 910036 | English | 193252 | electric machine engineering | 150089 |  | single phase commutator motor | 1150117 | 1146 | is a specialization of | 250147 |  | electric motor | with a single phase armature winding fed through a commutator | is an electric motor with a single phase armature winding fed through a commutator |  |  | single-phase replaced by single phase | accepted |  | 1999-01-08 | 1999-01-08 | electrical peers | IEC50-411-33-21 | 132039 | facts about electric machines
5375 | 910036 | English | 193252 | electric machine engineering | 150091 |  | slip ring induction motor | 1150119 | 1146 | is a specialization of | 250636 |  | wound-rotor induction motor | with secondary winding(s) connected to slip rings | is a wound-rotor induction motor with secondary winding(s) connected to slip rings |  |  |  | accepted |  | 1999-01-08 | 1999-01-08 | electrical peers | IEC50-411-33-09 | 132039 | facts about electric machines
5376 | 910036 | English | 193252 | electric machine engineering | 150091 |  | slip-ring induction motor | 1150171 | 1981 | is a synonym of | 150091 |  | slip ring induction motor | [5 empty] | accepted |  | 1999-01-08 | 1999-01-08 | electrical peers | IEC50-411-33-09 | 132039 | facts about electric machines
5377 | 910036 | English | 193252 | electric machine engineering | 150092 |  | solid pole shoe machine | 1150120 | 1146 | is a specialization of | 251553 |  | salient pole machine | having non-laminated pole shoes | is a salient pole machine having non-laminated pole shoes |  |  |  | accepted |  | 1999-01-08 | 1999-01-08 | electrical peers | IEC50-411-31-16 | 132039 | facts about electric machines
5378 | 910036 | English | 193252 | electric machine engineering | 150093 |  | split throw winding | 1150121 | 1146 | is a specialization of | 150101 |  | two layer winding | in which the conductors which constitute a coil side in one slot are not all together in another slot | is a two layer winding in which the conductors which constitute a coil side in one slot are not all together in another slot |  |  |  | accepted |  | 1999-01-08 | 1999-01-08 | electrical peers | IEC50-411-37-25 | 132039 | facts about electric machines
5379 | 910036 | English | 193252 | electric machine engineering | 150094 | 0,1 | starting winding | 1150007 | 5343 | is by definition a role of a | 150060 | 1,1 | machine winding | for the purpose of starting a machine |  |  |  |  | accepted |  | 1999-01-08 | 1999-01-08 | electrical peers | IEC50-411-37-06 | 132039 | facts about electric machines
5380 | 910036 | English | 193252 | electric machine engineering | 150094 |  | starting winding | 1150122 | 1146 | is a specialization of | 553812 |  | application | of a winding when used for the purpose of starting a machine | is an application of a winding when used for the purpose of starting a machine |  |  |  | accepted |  | 1999-01-08 | 1999-01-08 | electrical peers | IEC50-411-37-06 | 132039 | facts about electric machines
5381 | 910036 | English | 193252 | electric machine engineering | 150095 |  | stator winding | 1150123 | 1146 | is a specialization of | 150060 |  | machine winding | on the stator of a machine | is a machine winding on the stator of a machine |  |  | Superceded by new IEC | accepted |  | 1999-01-08 | 1999-01-08 | electrical peers | IEC50-411-37-16 / IEC50-411-07-09 | 132039 | facts about electric machines
5382 | 910036 | English | 193252 | electric machine engineering | 150096 |  | symmetrical slot winding | 1150124 | 1146 | is a specialization of | 150047 |  | fractional slot winding | in which a symmetrical polyphase voltage system is induced by the principal air-gap field | is a fractional slot winding in which a symmetrical polyphase voltage system is induced by the principal air-gap field |  |  |  | accepted |  | 1999-01-08 | 1999-01-08 | electrical peers | IEC50-411-37-24 | 132039 | facts about electric machines
5383 | 910036 | English | 193252 | electric machine engineering | 150097 |  | synchronous compensator | 1150125 | 1146 | is a specialization of | 251545 |  | synchronous machine | running without mechanical load and supplying or absorbing reactive power. | is a synchronous machine running without mechanical load and supplying or absorbing reactive power. |  |  |  | accepted |  | 1999-01-08 | 1999-01-08 | electrical peers | IEC50-411-34-03 | 132039 | facts about electric machines
5384 | 910036 | English | 193252 | electric machine engineering | 150098 |  | synchronous coupling | 1150126 | 1146 | is a specialization of | 150043 |  | electric coupling | in which torque is transmitted by attraction between magnetic poles on both the driving and driven members which rotate at the same speed. | is an electric coupling in which torque is transmitted by attraction between magnetic poles on both the driving and driven members which rotate at the same speed. |  |  |  | accepted |  | 1999-01-08 | 1999-01-08 | electrical peers | IEC50-411-34-17 | 132039 | facts about electric machines
5385 | 910036 | English | 193252 | electric machine engineering | 150099 |  | totally enclosed fan cooled machine | 1150127 | 1146 | is a specialization of | 150048 |  | frame surface cooled machine | over which the surrounding air is driven by a fan for cooling purposes | is a frame surface cooled machine over which the surrounding air is driven by a fan for cooling purposes |  |  |  | accepted |  | 1999-01-08 | 1999-01-08 | electrical peers |  | 132039 | facts about electric machines
5386 | 910036 | English | 193252 | electric machine engineering | 150099 |  | TEFC machine | 1150140 | 1982 | is an abbreviation of | 150099 |  | totally enclosed fan cooled machine | [5 empty] | accepted |  | 1999-01-08 | 1999-01-08 | electrical peers |  | 132039 | facts about electric machines
5387 | 910036 | English | 193252 | electric machine engineering | 150100 |  | turbine-type machine | 1150128 | 1146 | is a specialization of | 251554 |  | cylindrical rotor machine | designed for operation at high peripheral rotor speed | is a cylindrical rotor machine designed for operation at high peripheral rotor speed |  |  |  | accepted |  | 1999-01-08 | 1999-01-08 | electrical peers | IEC50-411-31-18 | 132039 | facts about electric machines
5388 | 910036 | English | 193252 | electric machine engineering | 150101 |  | two layer winding | 1150129 | 1146 | is a specialization of | 150039 |  | distributed winding | in which there are two coil sides in the depth of each slot | is a distributed winding in which there are two coil sides in the depth of each slot |  |  |  | accepted |  | 1999-01-08 | 1999-01-08 | electrical peers | IEC50-411-37-21 | 132039 | facts about electric machines
5389 | 910036 | English | 193252 | electric machine engineering | 150102 |  | wave winding | 1150130 | 1146 | is a specialization of | 150101 |  | two layer winding | in which the sequence of connections is such that consecutive coil sections lie under adjacent main pole pairs in one direction around the machine | is a two layer winding in which the sequence of connections is such that consecutive coil sections lie under adjacent main pole pairs in one direction around the machine |  |  |  | accepted |  | 1999-01-08 | 1999-01-08 | electrical peers | IEC50-411-37-33 | 132039 | facts about electric machines
5390 | 910036 | English | 193252 | electric machine engineering | 150103 |  | electric motor cooling fan | 1150152 | 5343 | is by definition a role of a | 130955 |  | fan | when installed on a electric motor. |  |  |  | role? | issue |  | 1997-01-30 | 2005-05-11 | Andries van Renssen |  | 132039 | facts about electric machines
5391 | 910036 | English | 193252 | electric machine engineering | 150104 |  | electric motor metal cooling fan | 1150153 | 1146 | is a specialization of | 150103 |  | electric motor cooling fan | that is external and made of metal. | is an electric motor cooling fan that is external and made of metal. |  |  | role of a fan or metal fan. What is a metal fan? | issue |  | 1997-01-30 | 1997-01-30 |  |  | 132039 | facts about electric machines
5392 | 910036 | English | 193252 | electric machine engineering | 150105 |  | electric motor suitable for em-80-0002a/b and em-80-0003a/b | 1150154 | 1146 | is a specialization of | 250513 |  | cage induction motor |  | is a cage induction motor |  |  | definition? | issue |  | 1997-01-30 | 1997-01-30 |  |  | 132039 | facts about electric machines
5393 | 910036 | English | 193252 | electric machine engineering | 150106 |  | electric motor thermoplastic cooling fan | 1150155 | 1146 | is a specialization of | 150103 |  | electric motor cooling fan | that is external and made of thermoplastic material. | is an electric motor cooling fan that is external and made of thermoplastic material. |  |  | role of thermoplastic fan? | issue |  | 1997-01-30 | 1997-01-30 |  |  | 132039 | facts about electric machines
5394 | 910036 | English | 193252 | electric machine engineering | 150107 |  | phase advancer | 1150166 | 1146 | is a specialization of | 251521 |  | electric machine | intended to supply reactive power to the secondary of a wound-rotor induction motor or improve the power factor of the latter. | is an electric machine intended to supply reactive power to the secondary of a wound-rotor induction motor or improve the power factor of the latter. |  |  | spelling changed from advanser to advancer | proposed |  | 1998-02-11 | 1998-02-11 |  | IEC50-411-04-06 | 132039 | facts about electric machines
5395 | 910036 | English | 193252 | electric machine engineering | 150108 |  | eddy-current adjustable torque coupling | 1150149 | 1146 | is a specialization of | 150043 |  | electric coupling | intended to use a magnetic field set up between the input and output member to obtain variable torque and speed between a constant speed driver and a driven equipment. | is an electric coupling intended to use a magnetic field set up between the input and output member to obtain variable torque and speed between a constant speed driver and a driven equipment. |  |  |  | proposed |  | 1997-01-30 | 1997-01-30 |  |  | 132039 | facts about electric machines
5396 | 910036 | English | 193252 | electric machine engineering | 150109 |  | electric industrial motor | 1150150 | 1146 | is a specialization of | 250147 |  | electric motor | intended for industrial use | is an electric motor intended for industrial use |  |  |  | proposed |  | 1997-01-30 | 1997-01-30 |  |  | 132039 | facts about electric machines
5397 | 910036 | English | 193252 | electric machine engineering | 150110 |  | electric marine motor | 1150151 | 1146 | is a specialization of | 250147 |  | electric motor | that is designed for marine purposes | is an electric motor that is designed for marine purposes |  |  |  | proposed |  | 1997-01-30 | 1997-01-30 |  |  | 132039 | facts about electric machines
5398 | 910036 | English | 191072 | electrical engineering | 150113 |  | gas turbine set | 1253557 | 1146 | is a specialization of | 251730 |  | thermal generating set | in which the prime mover consists of a gas turbine. | is a thermal generating set in which the prime mover consists of a gas turbine. |  |  |  | proposed |  | 1998-04-20 | 1999-04-19 | Jan Slaa | Posc/Caesar | 132039 | facts about electric machines
5399 | 910036 | English | 193252 | electric machine engineering | 150114 |  | sector motor | 1150167 | 1146 | is a specialization of | 150115 |  | linear motor | intended to move circular. | is a linear motor intended to move circular. |  |  |  | proposed |  | 1998-02-11 | 1999-07-01 | Alan Thomson | Posc/Caesar | 132039 | facts about electric machines
5400 | 910036 | English | 193252 | electric machine engineering | 150115 |  | linear motor | 1150163 | 1146 | is a specialization of | 250147 |  | electric motor |  | is an electric motor |  |  | definition? | proposed |  | 1996-03-18 | 1999-07-01 | Alan Thomson | Posc/Caesar | 132039 | facts about electric machines
5401 | 910036 | English | 193252 | electric machine engineering | 150116 |  | conductor lamina | 1150180 | 1146 | is a specialization of | 520168 |  | plate |  | is a plate |  |  |  | proposed |  | 1997-01-30 | 2000-12-05 | Andries van Renssen | Sarah Templey | 132039 | facts about electric machines
5404 | 910036 | English | 193252 | electric machine engineering | 150117 |  | electric rotor | 1150009 | 1146 | is a specialization of | 130232 |  | rotor | that is a rotating part intended to induce or to be driven by electromotive power in an electric machine. | is a rotor that is a rotating part intended to induce or to be driven by electromotive power in an electric machine. |  |  |  | accepted |  | 1999-01-08 | 1999-01-08 | electrical peers | IEC50-411-43-02 | 132039 | facts about electric machines
5405 | 910036 | English | 193252 | electric machine engineering | 150118 |  | squirrel-cage motor | 1150173 | 1146 | is a specialization of | 250513 |  | cage induction motor | that has a rotor winding which consist of a number of copper bars distributed in slots round the periphery, with the ends solidly connected to two heavy copper end-rings, the whole forms a ridged cage embedded in the rotor. | is a cage induction motor that has a rotor winding which consist of a number of copper bars distributed in slots round the periphery, with the ends solidly connected to two heavy copper end-rings, the whole forms a ridged cage embedded in the rotor. |  |  |  | proposed |  | 1999-04-13 | 1999-04-13 | Alan Thomson | Posc/Caesar | 132039 | facts about electric machines
5406 | 910036 | English | 193252 | electric machine engineering | 150119 |  | electric EEX motor | 1150184 | 1146 | is a specialization of | 250147 |  | electric motor | intended to be installed in hazardous areas. | is an electric motor intended to be installed in hazardous areas. |  |  |  | proposed |  | 1997-01-30 | 1997-01-30 |  |  | 132039 | facts about electric machines
5407 | 910036 | English | 193252 | electric machine engineering | 150120 |  | electric rotating machine flange | 1150185 | 1146 | is a specialization of | 340160 |  | flange | as defined in IEC 60072. | is a flange as defined in IEC 60072. |  |  |  | proposed |  | 1997-01-30 | 1997-01-30 |  |  | 132039 | facts about electric machines
5408 | 910036 | English | 193252 | electric machine engineering | 150121 |  | electric rotating machine frame | 1150186 | 1146 | is a specialization of | 40080 |  | frame | as defined in IEC 60072. | is a frame as defined in IEC 60072. |  |  |  | proposed |  | 1997-01-30 | 1997-01-30 |  |  | 132039 | facts about electric machines
5409 | 910036 | English | 193252 | electric machine engineering | 150122 |  | motor starting capacitor | 1150188 | 1146 | is a specialization of | 252147 |  | power capacitor | intended to cause a phase shift in an auxiliary winding of a motor and which is switched out of circuit once the motor is running. | is a power capacitor intended to cause a phase shift in an auxiliary winding of a motor and which is switched out of circuit once the motor is running. |  |  |  | proposed |  | 1999-04-13 | 1999-04-13 | Alan Thomson | Posc/Caesar | 132039 | facts about electric machines
5410 | 910036 | English | 193252 | electric machine engineering | 150123 |  | electric motor with canopy | 1150200 | 1146 | is a specialization of | 250147 |  | electric motor | that is equipped with a motor canopy to prevent rain from entering the cooling air inlet. | is an electric motor that is equipped with a motor canopy to prevent rain from entering the cooling air inlet. |  |  | composition option; real subtype? | issue |  | 2001-06-27 | 2001-06-27 | Posc/Caesar | Posc/Caesar | 132039 | facts about electric machines
5413 | 910036 | English | 193252 | electric machine engineering | 150124 |  | motor canopy | 1150201 | 1146 | is a specialization of | 251682 |  | rain canopy | supported on legs intended to act as a protection shield or roof over the air intake on an electrical motor. | is a rain canopy supported on legs intended to act as a protection shield or roof over the air intake on an electrical motor. |  |  |  | accepted |  | 2001-06-27 | 2001-06-27 | Andries van Renssen | Posc/Caesar | 132039 | facts about electric machines
5414 | 910036 | English | 193252 | electric machine engineering | 150126 |  | pole change winding motor | 1150203 | 1146 | is a specialization of | 250147 |  | electric motor | that has two sets of stator windings, allowing the motor speed to be varied by use of one or the other of these sets of windings. | is an electric motor that has two sets of stator windings, allowing the motor speed to be varied by use of one or the other of these sets of windings. |  |  |  | accepted |  | 2001-06-27 | 2001-06-27 | Posc/Caesar | Posc/Caesar | 132039 | facts about electric machines
5415 | 910036 | English | 193252 | electric machine engineering | 150127 |  | fractional kW motor | 1131586 | 1981 | is a synonym of | 150127 |  | fractional horsepower motor |  |  |  |  | replaced in IEC by "small power motor" | proposed |  | 1997-01-30 | 1999-09-08 | rotating peers | Sarah Templey | 132039 | facts about electric machines
5416 | 910036 | English | 193252 | electric machine engineering | 150127 |  | fractional horsepower motor | 1253214 | 1146 | is a specialization of | 251619 |  | small power motor | that has a continuous rating not exceeding 1 HP per 1000 revolutions per minute. | is a small power motor that has a continuous rating not exceeding 1 HP per 1000 revolutions per minute. |  |  | replaced in IEC by "small power motor" | accepted |  | 1998-02-11 | 2001-07-02 | electrical peers | IEC50-411-03-39 | 132039 | facts about electric machines
5417 | 910036 | English | 191072 | electrical engineering | 150128 |  | high voltage generator | 1150207 | 1146 | is a specialization of | 251556 |  | electric generator | intended to generate currents with a voltage above 1000 V (according to IEC 282). | is an electric generator intended to generate currents with a voltage above 1000 V (according to IEC 282). |  |  |  | proposed |  | 2002-11-15 | 2002-11-15 | Andries van Renssen | Shell Europe Oil Products | 132039 | facts about electric machines
5418 | 910036 | English | 191072 | electrical engineering | 150128 |  | HV generator | 1150215 | 1982 | is an abbreviation of | 150128 |  | high voltage generator | [5 empty] | accepted |  | 2003-01-07 | 2003-01-07 | Andries van Renssen | Shell Europe Oil Products | 132039 | facts about electric machines
5419 | 910036 | English | 191072 | electrical engineering | 150129 |  | low voltage generator | 1150208 | 1146 | is a specialization of | 251556 |  | electric generator | intended to generate currents with a voltage below 1000 V (according to IEC 282). | is an electric generator intended to generate currents with a voltage below 1000 V (according to IEC 282). |  |  |  | proposed |  | 2002-11-15 | 2002-11-15 | Andries van Renssen | Shell Europe Oil Products | 132039 | facts about electric machines
5420 | 910036 | English | 191072 | electrical engineering | 150129 |  | LV generator | 1150213 | 1982 | is an abbreviation of | 150129 |  | low voltage generator | [5 empty] | accepted |  | 2003-01-07 | 2003-01-07 | Andries van Renssen | Andries van Renssen | 132039 | facts about electric machines
5421 | 910036 | English | 191072 | electrical engineering | 150130 |  | high voltage asynchronous motor | 1150209 | 1146 | is a specialization of | 130457 |  | asynchronous motor | intended to operate with a power supply with a voltage above 1000 V (according to IEC 282). | is an asynchronous motor intended to operate with a power supply with a voltage above 1000 V (according to IEC 282). |  |  |  | proposed |  | 2002-11-15 | 2002-11-15 | Andries van Renssen | Shell Europe Oil Products | 132039 | facts about electric machines
5422 | 910036 | English | 191072 | electrical engineering | 150130 |  | HV asynchronous motor | 1150216 | 1982 | is an abbreviation of | 150130 |  | high voltage asynchronous motor | [5 empty] | accepted |  | 2003-01-07 | 2003-01-07 | Andries van Renssen | Shell Europe Oil Products | 132039 | facts about electric machines
5423 | 910036 | English | 191072 | electrical engineering | 150131 |  | high voltage synchronous motor | 1150210 | 1146 | is a specialization of | 251575 |  | synchronous motor | intended to operate with a power supply with a voltage above 1000 V (according to IEC 282). | is a synchronous motor intended to operate with a power supply with a voltage above 1000 V (according to IEC 282). |  |  |  | proposed |  | 2002-11-15 | 2002-11-15 | Andries van Renssen | Shell Europe Oil Products | 132039 | facts about electric machines
5424 | 910036 | English | 191072 | electrical engineering | 150131 |  | HV synchronous motor | 1150217 | 1982 | is an abbreviation of | 150131 |  | high voltage synchronous motor | [5 empty] | accepted |  | 2003-01-07 | 2003-01-07 | Andries van Renssen | Shell Europe Oil Products | 132039 | facts about electric machines
5425 | 910036 | English | 193263 | rotating equipment engineering | 150132 |  | transportable compressor | 1134497 | 1146 | is a specialization of | 130069 |  | compressor | that is transportable. | is a compressor that is transportable. |  |  |  | proposed |  | 2002-11-15 | 2002-11-15 | Andries van Renssen | Shell Europe Oil Products | 132040 | facts about rotating equipment
5426 | 910036 | English | 191072 | electrical engineering | 150133 |  | transportable electric generator | 1150211 | 1146 | is a specialization of | 251556 |  | electric generator | that is transportable. | is an electric generator that is transportable. |  |  |  | proposed |  | 2002-11-15 | 2002-11-15 | Andries van Renssen | Shell Europe Oil Products | 132039 | facts about electric machines
5427 | 910036 | English | 193263 | rotating equipment engineering | 150134 |  | piston extruder | 1150220 | 1146 | is a specialization of | 130900 |  | extruder | that contains a piston in a batch process. Typically used for small scale forming, i.e. pilot or lab trials. | is an extruder that contains a piston in a batch process. Typically used for small scale forming, i.e. pilot or lab trials. |  |  |  | accepted |  | 2003-01-14 | 2003-01-14 | Andries van Renssen | Andries van Renssen | 132040 | facts about rotating equipment
5429 | 910036 | English | 193263 | rotating equipment engineering | 150135 |  | auger extruder | 1150221 | 1146 | is a specialization of | 130900 |  | extruder | intended to operate in a continuous process. Typically using a screw to build up pressure in the melt. It can incorporate a mixing stage with a forming stage. | is an extruder intended to operate in a continuous process. Typically using a screw to build up pressure in the melt. It can incorporate a mixing stage with a forming stage. |  |  |  | accepted |  | 2003-01-14 | 2003-01-14 | Andries van Renssen | Andries van Renssen | 132040 | facts about rotating equipment
5433 | 910036 | English | 193263 | rotating equipment engineering | 150136 |  | inlet flange | 1150222 | 1146 | is a specialization of | 553812 |  | application | of a flange through which fluid enters a piece of equipment. | is an application of a flange through which fluid enters a piece of equipment. |  |  |  | accepted |  | 2003-01-22 | 2003-01-22 | Andries van Renssen | Andries van Renssen | 132040 | facts about rotating equipment
5437 | 910036 | English | 193263 | rotating equipment engineering | 150137 |  | outlet flange | 1150223 | 1146 | is a specialization of | 553812 |  | application | of a flange through which fluid leaves a piece of equipment. | is an application of a flange through which fluid leaves a piece of equipment. |  |  |  | accepted |  | 2003-01-22 | 2003-01-22 | Andries van Renssen | Andries van Renssen | 132040 | facts about rotating equipment
5439 | 910036 | English | 193263 | rotating equipment engineering | 150138 |  | extruder barrel | 1150225 | 1146 | is a specialization of | 130027 |  | barrel | in an extruder that houses one or more screws. Typically cylindrical. It provides the bearing surface where shear is imparted to the extruded material such as plastic granules. | is a barrel in an extruder that houses one or more screws. Typically cylindrical. It provides the bearing surface where shear is imparted to the extruded material such as plastic granules. |  |  |  | accepted |  | 2003-03-05 | 2003-03-05 | Andries van Renssen | Shell Global Solutions | 132040 | facts about rotating equipment
5442 | 910036 | English | 193263 | rotating equipment engineering | 150139 |  | extruder barrel section | 1150226 | 1146 | is a specialization of | 150140 |  | barrel section | in an extruder that consists of a barrel which houses one or more screws. | is a barrel section in an extruder that consists of a barrel which houses one or more screws. |  |  |  | accepted |  | 2003-03-05 | 2003-03-05 | Andries van Renssen | Shell Global Solutions | 132040 | facts about rotating equipment
5445 | 910036 | English | 193263 | rotating equipment engineering | 150140 |  | barrel section | 1150227 | 1146 | is a specialization of | 730054 |  | section | that houses material and/or mechanical equipment. | is a section that houses material and/or mechanical equipment. |  |  |  | accepted |  | 2003-03-05 | 2003-03-05 | Andries van Renssen | Shell Global Solutions | 132040 | facts about rotating equipment
5447 | 910036 | English | 193263 | rotating equipment engineering | 150142 |  | single screw extruder | 1150231 | 1146 | is a specialization of | 130900 |  | extruder | that contains one screw. | is an extruder that contains one screw. |  |  |  | accepted |  | 2003-03-17 | 2003-03-17 | Andries van Renssen | Shell Global Solutions | 132040 | facts about rotating equipment
5449 | 910036 | English | 193263 | rotating equipment engineering | 150143 |  | twin screw extruder | 1150232 | 1146 | is a specialization of | 130900 |  | extruder | that contains two cooperating screws. | is an extruder that contains two cooperating screws. |  |  |  | accepted |  | 2003-03-17 | 2003-03-17 | Andries van Renssen | Shell Global Solutions | 132040 | facts about rotating equipment
5451 | 910036 | English | 193263 | rotating equipment engineering | 150144 |  | single screw assembly | 1150233 | 1146 | is a specialization of | 150146 |  | archimedian screw assembly | that contains one screw. | is an archimedian screw assembly that contains one screw. |  |  |  | accepted |  | 2003-03-17 | 2003-03-17 | Andries van Renssen | Shell Global Solutions | 132040 | facts about rotating equipment
5452 | 910036 | English | 193263 | rotating equipment engineering | 150145 |  | twin screw assembly | 1150234 | 1146 | is a specialization of | 150146 |  | archimedian screw assembly | that contains two cooperating screws. | is an archimedian screw assembly that contains two cooperating screws. |  |  |  | accepted |  | 2003-03-17 | 2003-03-17 | Andries van Renssen | Shell Global Solutions | 132040 | facts about rotating equipment
5453 | 910036 | English | 193263 | rotating equipment engineering | 150146 |  | archimedian screw assembly | 1150235 | 1146 | is a specialization of | 131289 |  | assembly | which consists of one or more archimedian screws assembled in a construction. | is an assembly which consists of one or more archimedian screws assembled in a construction. |  |  |  | accepted |  | 2003-03-17 | 2003-03-17 | Andries van Renssen | Shell Global Solutions | 132040 | facts about rotating equipment
5455 | 910036 | English | 193263 | rotating equipment engineering | 150147 |  | horizontal triple screw pump | 1150236 | 1146 | is a specialization of | 130652 |  | triple screw pump | of which the pump shaft is horizontally oriented. | is a triple screw pump of which the pump shaft is horizontally oriented. |  |  |  | accepted |  | 2003-03-24 | 2003-03-24 | Andries van Renssen | ICAAMC | 132040 | facts about rotating equipment
5459 | 910036 | English | 193263 | rotating equipment engineering | 150148 |  | poles | 1150237 | 1146 | is a specialization of | 730002 |  | collection of items | of which each item is a pole. | is a collection of items of which each item is a pole. |  |  |  | accepted |  | 2003-03-24 | 2003-03-24 | Andries van Renssen | Shell Europe Oil Products | 132040 | facts about rotating equipment
5462 | 910036 | English | 193263 | rotating equipment engineering | 150149 |  | grooves | 1150238 | 1146 | is a specialization of | 730002 |  | collection of items | of which each item is a groove. | is a collection of items of which each item is a groove. |  |  |  | accepted |  | 2003-03-24 | 2003-03-24 | Andries van Renssen | Shell Europe Oil Products | 132040 | facts about rotating equipment
5465 | 910036 | English | 193263 | rotating equipment engineering | 150150 |  | hanger bearing | 1150239 | 1146 | is a specialization of | 130031 |  | bearing assembly | which consists of a bearing mounted in a hanger. | is a bearing assembly which consists of a bearing mounted in a hanger. |  |  |  | accepted |  | 2003-03-24 | 2003-03-24 | Andries van Renssen | Shell Europe Oil Products | 132040 | facts about rotating equipment
5467 | 910036 | English | 193263 | rotating equipment engineering | 150151 |  | bearing hanger | 1150240 | 1146 | is a specialization of | 10046 |  | hanger | for a bearing that on its turn is intended to support a shaft. So the hanger is intended to carry the full load on the bearing. | is a hanger for a bearing that on its turn is intended to support a shaft. So the hanger is intended to carry the full load on the bearing. |  |  |  | accepted |  | 2003-04-08 | 2003-04-08 | Andries van Renssen | Shell Europe Oil Products | 132040 | facts about rotating equipment
5472 | 910036 | English | 193263 | rotating equipment engineering | 150152 | 0,1 | input shaft | 1150241 | 5343 | is by definition a role of a | 130242 | 1,1 | shaft | [5 empty] | accepted |  | 2003-04-08 | 2003-04-08 | Andries van Renssen | Shell Europe Oil Products | 132040 | facts about rotating equipment
5473 | 910036 | English | 193263 | rotating equipment engineering | 150152 | 0,1 | input shaft | 1150242 | 1146 | is a specialization of | 553812 |  | application | of a shaft being the entrance of mechanical energy and driven by an external energy source. | is an application of a shaft being the entrance of mechanical energy and driven by an external energy source. |  |  |  | accepted |  | 2003-04-08 | 2003-04-08 | Andries van Renssen | Shell Europe Oil Products | 132040 | facts about rotating equipment
5477 | 910036 | English | 193263 | rotating equipment engineering | 150153 | 0,1 | output shaft | 1150243 | 5343 | is by definition a role of a | 130242 | 1,1 | shaft | [5 empty] | accepted |  | 2003-04-08 | 2003-04-08 | Andries van Renssen | Shell Europe Oil Products | 132040 | facts about rotating equipment
5478 | 910036 | English | 193263 | rotating equipment engineering | 150153 | 0,1 | output shaft | 1150245 | 1146 | is a specialization of | 553812 |  | application | of a shaft being the exit of mechanical energy and driver of an external energy consumer. | is an application of a shaft being the exit of mechanical energy and driver of an external energy consumer. |  |  |  | accepted |  | 2003-04-08 | 2003-04-08 | Andries van Renssen | Shell Europe Oil Products | 132040 | facts about rotating equipment
5480 | 910036 | English | 193263 | rotating equipment engineering | 150154 |  | supercharger | 1150246 | 1146 | is a specialization of | 130227 |  | rotating equipment item | intended to pump a fuel/air mixture into the cylinders of an internal combustion engine under pressure. It is similar in purpose to a turbocharger, but differs in that the supercharger is powered by gearing (or belts) off the engine's crankshaft, while the turbocharger is powered by the pressure of exhaust gases. | is a rotating equipment item intended to pump a fuel/air mixture into the cylinders of an internal combustion engine under pressure. It is similar in purpose to a turbocharger, but differs in that the supercharger is powered by gearing (or belts) off the engine's crankshaft, while the turbocharger is powered by the pressure of exhaust gases. |  |  |  | accepted |  | 2003-04-09 | 2003-04-09 | Andries van Renssen | www.wikipedia.org | 132040 | facts about rotating equipment
5482 | 910036 | English | 193263 | rotating equipment engineering | 150155 |  | thermo electric generator | 1150266 | 1146 | is a specialization of | 251556 |  | electric generator | intended to convert heat directly into electricity, using the voltage generated at the junction of two different metals. | is an electric generator intended to convert heat directly into electricity, using the voltage generated at the junction of two different metals. |  |  |  | accepted |  | 2005-03-01 | 2005-03-01 | Andries van Renssen | http://www.dself.dsl.pipex.com/MUSEUM/POWER/thermoelectric/thermoelectric.htm | 132040 | facts about rotating equipment
5483 | 910036 | English | 193263 | rotating equipment engineering | 150155 |  | thermo-electric generator | 1150267 | 1981 | is a synonym of | 150155 |  | thermo electric generator | [5 empty] | accepted |  | 2005-03-01 | 2005-03-01 | Andries van Renssen | http://www.dself.dsl.pipex.com/MUSEUM/POWER/thermoelectric/thermoelectric.htm | 132040 | facts about rotating equipment
5484 | 910036 | English | 191072 | electrical engineering | 150156 |  | alternating current variable speed drive system | 1135081 | 1146 | is a specialization of | 250481 |  | variable speed drive system | that includes one or more alternating current motors and an electric speed control system that controls the speed of the motor. | is a variable speed drive system that includes one or more alternating current motors and an electric speed control system that controls the speed of the motor. |  |  |  | accepted |  | 2007-09-04 | 2007-09-04 | Andries van Renssen | Andries van Renssen | 132039 | facts about electric machines
5485 | 910036 | English | 191072 | electrical engineering | 150156 |  | AC variable speed drive system | 1135082 | 1981 | is a synonym of | 150156 |  | alternating current variable speed drive system | [5 empty] | accepted |  | 2007-09-04 | 2007-09-04 | Andries van Renssen | Andries van Renssen | 132039 | facts about electric machines
5486 | 910036 | English | 191072 | electrical engineering | 150156 |  | a.c. variable speed drive system | 1135083 | 1981 | is a synonym of | 150156 |  | alternating current variable speed drive system | [5 empty] | accepted |  | 2007-09-04 | 2007-09-04 | Andries van Renssen | Andries van Renssen | 132039 | facts about electric machines
5487 | 910036 | English | 193263 | rotating equipment engineering | 150157 |  | variable speed drive | 1135084 | 1146 | is a specialization of | 132434 |  | drive | that controls the rotational speed of a motor or driven equipment (eg, a blower, compressor, fan, or pump). | is a drive that controls the rotational speed of a motor or driven equipment (eg, a blower, compressor, fan, or pump). |  |  |  | accepted |  | 2007-09-04 | 2007-09-04 | Andries van Renssen | Andries van Renssen | 132039 | facts about electric machines
5488 | 910036 | English | 193263 | rotating equipment engineering | 150157 |  | adjustable speed drive | 1135088 | 1981 | is a synonym of | 150157 |  | variable speed drive | [5 empty] | accepted |  | 2007-09-04 | 2007-09-04 | Andries van Renssen | Andries van Renssen | 132039 | facts about electric machines
5489 | 910036 | English | 191072 | electrical engineering | 150157 |  | VSD | 1254232 | 1982 | is an abbreviation of | 150157 |  | variable speed drive | [5 empty] | accepted |  | 1999-01-07 | 1999-01-07 | electrical peers | electrical peers | 132039 | facts about electric machines
5490 | 910036 | English | 191072 | electrical engineering | 150158 |  | variable frequency drive | 1135089 | 1146 | is a specialization of | 150164 |  | electric variable speed drive | intended to control the rotational speed of an alternating current (AC) electric motor by controlling the frequency of the electrical power supplied to the motor. | is an electric variable speed drive intended to control the rotational speed of an alternating current (AC) electric motor by controlling the frequency of the electrical power supplied to the motor. |  |  |  | accepted |  | 2007-09-04 | 2007-09-04 | Andries van Renssen | wikipedia | 132039 | facts about electric machines
5491 | 910036 | English | 191072 | electrical engineering | 150158 |  | VFD | 1135090 | 1982 | is an abbreviation of | 150158 |  | variable frequency drive | [5 empty] | accepted |  | 2007-09-04 | 2007-09-04 | Andries van Renssen | wikipedia | 132039 | facts about electric machines
5492 | 910036 | English | 191072 | electrical engineering | 150158 |  | adjustable frequency drive | 1135091 | 1981 | is a synonym of | 150158 |  | variable frequency drive | [5 empty] | accepted |  | 2007-09-04 | 2007-09-04 | Andries van Renssen | wikipedia | 132039 | facts about electric machines
5493 | 910036 | English | 191072 | electrical engineering | 150158 |  | AFD | 1135092 | 1982 | is an abbreviation of | 150158 |  | adjustable frequency drive | [5 empty] | accepted |  | 2007-09-04 | 2007-09-04 | Andries van Renssen | wikipedia | 132039 | facts about electric machines
5494 | 910036 | English | 193263 | rotating equipment engineering | 150159 |  | mechanical variable speed drive | 1135093 | 1146 | is a specialization of | 150157 |  | variable speed drive | intended to control a rotational speed of a driven equipment by mechanical means. | is a variable speed drive intended to control a rotational speed of a driven equipment by mechanical means. |  |  |  | accepted |  | 2007-09-04 | 2007-09-04 | Andries van Renssen | wikipedia | 132039 | facts about electric machines
5495 | 910036 | English | 193263 | rotating equipment engineering | 150159 |  | mechanical adjustable speed drive | 1135094 | 1981 | is a synonym of | 150159 |  | mechanical variable speed drive | [5 empty] | accepted |  | 2007-09-04 | 2007-09-04 | Andries van Renssen | wikipedia | 132039 | facts about electric machines
5497 | 910036 | English | 193263 | rotating equipment engineering | 150160 |  | variable pitch drive | 1135095 | 1146 | is a specialization of | 150159 |  | mechanical variable speed drive | that is a pulley and belt drive in which the pitch diameter of one or both pulleys can be adjusted. | is a mechanical variable speed drive that is a pulley and belt drive in which the pitch diameter of one or both pulleys can be adjusted. |  |  |  | accepted |  | 2007-09-04 | 2007-09-04 | Andries van Renssen | wikipedia | 132039 | facts about electric machines
5498 | 910036 | English | 193263 | rotating equipment engineering | 150161 |  | traction drive | 1135096 | 1146 | is a specialization of | 150159 |  | mechanical variable speed drive | intended to transmit power through metal rollers running against mating metal rollers. The input/output speed ratio is adjusted by moving the rollers to change the diameters of the contact path. | is a mechanical variable speed drive intended to transmit power through metal rollers running against mating metal rollers. The input/output speed ratio is adjusted by moving the rollers to change the diameters of the contact path. |  |  |  | accepted |  | 2007-09-04 | 2007-09-04 | Andries van Renssen | wikipedia | 132039 | facts about electric machines
5499 | 910036 | English | 193263 | rotating equipment engineering | 150162 |  | hydraulic drive | 1135034 | 1981 | is a synonym of | 150162 |  | hydraulic variable speed drive | [5 empty] | accepted |  | 2007-08-09 | 2007-08-09 | Andries van Renssen | wikipedia | 132040 | facts about rotating equipment
5500 | 910036 | English | 193263 | rotating equipment engineering | 150162 |  | hydraulic power transmission | 1135035 | 1981 | is a synonym of | 150162 |  | hydraulic variable speed drive | [5 empty] | accepted |  | 2007-08-09 | 2007-08-09 | Andries van Renssen | wikipedia | 132040 | facts about rotating equipment
5501 | 910036 | English | 193263 | rotating equipment engineering | 150162 |  | hydraulic variable speed drive | 1135097 | 1146 | is a specialization of | 150157 |  | variable speed drive | intended to control a rotational speed of a driven equipment by hydraulic means. | is a variable speed drive intended to control a rotational speed of a driven equipment by hydraulic means. |  |  |  | accepted |  | 2007-09-04 | 2007-09-04 | Andries van Renssen | wikipedia | 132039 | facts about electric machines
5502 | 910036 | English | 193263 | rotating equipment engineering | 150162 |  | hydraulic adjustable speed drive | 1135098 | 1981 | is a synonym of | 150162 |  | hydraulic variable speed drive | [5 empty] | accepted |  | 2007-09-04 | 2007-09-04 | Andries van Renssen | wikipedia | 132039 | facts about electric machines
5503 | 910036 | English | 193263 | rotating equipment engineering | 150163 |  | hydroviscous drive | 1135102 | 1146 | is a specialization of | 150162 |  | hydraulic variable speed drive | consists of one or more discs or connected to the input shaft pressed against a similar disc or discs connected to the output shaft. Torque is transmitted from the input shaft to the output shaft through an oil film between the discs. The transmitted torque is proportional to the pressure exerted by a hydraulic cylinder that presses the discs together. | is a hydraulic variable speed drive consists of one or more discs or connected to the input shaft pressed against a similar disc or discs connected to the output shaft. Torque is transmitted from the input shaft to the output shaft through an oil film between the discs. The transmitted torque is proportional to the pressure exerted by a hydraulic cylinder that presses the discs together. |  |  |  | accepted |  | 2007-09-04 | 2007-09-04 | Andries van Renssen | wikipedia | 132039 | facts about electric machines
5504 | 910036 | English | 193263 | rotating equipment engineering | 150164 |  | electric variable speed drive | 1135103 | 1146 | is a specialization of | 150157 |  | variable speed drive | intended to control a rotational speed of an electric motor by an electrical controller. | is a variable speed drive intended to control a rotational speed of an electric motor by an electrical controller. |  |  |  | accepted |  | 2007-09-04 | 2007-09-04 | Andries van Renssen | wikipedia | 132039 | facts about electric machines
5505 | 910036 | English | 193263 | rotating equipment engineering | 150164 |  | electric adjustable speed drive | 1135104 | 1981 | is a synonym of | 150164 |  | electric variable speed drive | [5 empty] | accepted |  | 2007-09-04 | 2007-09-04 | Andries van Renssen | wikipedia | 132039 | facts about electric machines
5506 | 910036 | English | 193263 | rotating equipment engineering | 150165 |  | alternating current variable speed drive | 1135199 | 1146 | is a specialization of | 150164 |  | electric variable speed drive | intended to control a rotational speed of an AC electric motor by an electrical controller. | is an electric variable speed drive intended to control a rotational speed of an AC electric motor by an electrical controller. |  |  |  | accepted |  | 2007-09-04 | 2012-11-19 | Andries van Renssen | wikipedia | 132039 | facts about electric machines
5507 | 910036 | English | 193263 | rotating equipment engineering | 150165 |  | AC adjustable speed drive | 1135200 | 1981 | is a synonym of | 150165 |  | alternating current variable speed drive | [5 empty] | accepted |  | 2007-09-04 | 2012-11-19 | Andries van Renssen | wikipedia | 132039 | facts about electric machines
5508 | 910036 | English | 193263 | rotating equipment engineering | 150166 |  | direct current variable speed drive | 1135201 | 1146 | is a specialization of | 150157 |  | variable speed drive | intended to control a rotational speed of a DC electric motor by an electrical controller. | is a variable speed drive intended to control a rotational speed of a DC electric motor by an electrical controller. |  |  |  | accepted |  | 2007-09-04 | 2012-11-19 | Andries van Renssen | wikipedia | 132039 | facts about electric machines
5509 | 910036 | English | 193263 | rotating equipment engineering | 150166 |  | DC adjustable speed drive | 1135202 | 1981 | is a synonym of | 150166 |  | direct current variable speed drive | [5 empty] | accepted |  | 2007-09-04 | 2012-11-19 | Andries van Renssen | wikipedia | 132039 | facts about electric machines
5510 | 910036 | English | 193426 | transportation | 150167 |  | conventional buoy mooring system | 1135106 | 1146 | is a specialization of | 670023 |  | buoy mooring system | that has several buoys. | is a buoy mooring system that has several buoys. |  |  |  | accepted |  | 2007-09-04 | 2007-09-04 | Andries van Renssen | RRM system | 132042 | facts about transport equipment
5511 | 910036 | English | 193426 | transportation | 150167 |  | CBM system | 1135107 | 1981 | is a synonym of | 150167 |  | conventional buoy mooring system | [5 empty] | accepted |  | 2007-09-04 | 2007-09-04 | Andries van Renssen | RRM system | 132042 | facts about transport equipment
5512 | 910036 | English | 193426 | transportation | 150167 |  | multi-buoy mooring system | 1135108 | 1981 | is a synonym of | 150167 |  | conventional buoy mooring system | [5 empty] | accepted |  | 2007-09-04 | 2007-09-04 | Andries van Renssen | RRM system | 132042 | facts about transport equipment
5513 | 910036 | English | 193426 | transportation | 150167 |  | MBM system | 1135109 | 1981 | is a synonym of | 150167 |  | conventional buoy mooring system | [5 empty] | accepted |  | 2007-09-04 | 2007-09-04 | Andries van Renssen | RRM system | 132042 | facts about transport equipment
5514 | 910036 | English | 193252 | electric machine engineering | 150168 |  | transformer primary winding | 1150268 | 1146 | is a specialization of | 250621 |  | transformer winding | that is intended to carry the current to be transformed. | is a transformer winding that is intended to carry the current to be transformed. |  |  |  | accepted |  | 1998-11-04 | 1998-11-04 | electrical peers | IEC50-321-01-04 | 132039 | facts about electric machines
5515 | 910036 | English | 193252 | electric machine engineering | 150169 |  | transformer secondary winding | 1150269 | 1146 | is a specialization of | 250621 |  | transformer winding | that is intended to carry the current that is transformed to the required level in order to supply current circuits of consumers. Typically consumers such as measuring instruments, meters, protective or control devices. | is a transformer winding that is intended to carry the current that is transformed to the required level in order to supply current circuits of consumers. Typically consumers such as measuring instruments, meters, protective or control devices. |  |  |  | accepted |  | 1998-11-04 | 1998-11-04 | electrical peers | IEC50-321-01-06 | 132039 | facts about electric machines
5516 | 910036 | English | 193426 | transportation | 160095 |  | pontoon | 1160430 | 1146 | is a specialization of | 730063 |  | artefact | that is intended as a bearer of items in water. | is an artefact that is intended as a bearer of items in water. |  |  |  | accepted |  | 1995-10-23 | 1995-10-23 |  | Shell Exploration and Production EP/COMS | 132042 | facts about transport equipment
5518 | 910036 | English | 193426 | transportation | 160221 |  | transport terminal | 1160699 | 1146 | is a specialization of | 340085 |  | terminal | that is intended to support the transfer of goods from a route to another route. | is a terminal that is intended to support the transfer of goods from a route to another route. |  |  |  | proposed |  | 1997-01-22 | 1997-07-08 | Harmen Hummel | Shell Marketing | 132042 | facts about transport equipment
5519 | 910036 | English | 193426 | transportation | 160393 |  | movement unit | 1160482 | 1146 | is a specialization of | 160104 |  | process unit | part of a movement system | is a process unit part of a movement system |  |  |  | proposed |  | 1995-10-24 | 1995-10-24 |  |  | 132042 | facts about transport equipment
5520 | 910036 | English | 193426 | transportation | 160421 |  | storage facility | 1160735 | 1146 | is a specialization of | 730052 |  | facility | that is intended to store material or energy. | is a facility that is intended to store material or energy. |  |  |  | proposed |  | 1997-01-22 | 1997-07-08 | Harmen Hummel | Shell Marketing | 132042 | facts about transport equipment
5523 | 910036 | English | 193707 | engineering | 160442 |  | transport belt | 1160775 | 1146 | is a specialization of | 131973 |  | belt | that is intended to carry solid materials while moved in order to transport the materials. | is a belt that is intended to carry solid materials while moved in order to transport the materials. |  |  |  | accepted |  | 2002-04-18 | 2005-04-15 | Andries van Renssen | Shell Global Solutions | 132042 | facts about transport equipment
5526 | 910036 | English | 193252 | electric machine engineering | 250007 |  | AC electric motor | 1131968 | 1981 | is a synonym of | 250007 |  | alternating current motor |  |  |  |  | full name is preferred term because of IEC conventions | accepted |  | 1998-01-17 | 1998-01-17 | Fred Vonk | Fred Vonk | 132039 | facts about electric machines
5527 | 910036 | English | 193252 | electric machine engineering | 250007 |  | alternating current electric motor | 1131975 | 1981 | is a synonym of | 250007 |  | alternating current motor | [5 empty] | accepted |  | 1997-09-10 | 1998-03-17 | rotating peers | Andries van Renssen | 132039 | facts about electric machines
5528 | 910036 | English | 193252 | electric machine engineering | 250007 |  | AC motor | 1131977 | 1981 | is a synonym of | 250007 |  | alternating current motor | [5 empty] | accepted |  | 1997-09-10 | 1997-09-10 | Andries van Renssen | Andries van Renssen | 132039 | facts about electric machines
5529 | 910036 | English | 193252 | electric machine engineering | 250007 |  | alternating current motor | 1132496 | 1146 | is a specialization of | 250147 |  | electric motor | that is driven by alternating electric current | is an electric motor that is driven by alternating electric current |  |  |  | accepted |  | 1996-02-19 | 1996-02-19 | electrical peers | electrical peers | 132039 | facts about electric machines
5535 | 910036 | English | 191072 | electrical engineering | 250117 |  | current source variable frequency converter | 1250515 | 1146 | is a specialization of | 250479 |  | variable frequency converter | that uses a current source. | is a variable frequency converter that uses a current source. |  |  |  | accepted |  | 1996-03-18 | 1998-06-30 | electrical peers |  | 132039 | facts about electric machines
5536 | 910036 | English | 193252 | electric machine engineering | 250120 |  | DC electric motor | 1132078 | 1981 | is a synonym of | 250120 |  | direct current motor | [5 empty] | accepted |  | 1997-08-21 | 1997-10-23 | rotating peers | Jan Slaa | 132039 | facts about electric machines
5537 | 910036 | English | 193252 | electric machine engineering | 250120 |  | direct current electric motor | 1132084 | 1981 | is a synonym of | 250120 |  | direct current motor | [5 empty] | accepted |  | 1997-09-10 | 1998-03-17 | rotating peers | Andries van Renssen | 132039 | facts about electric machines
5538 | 910036 | English | 193252 | electric machine engineering | 250120 |  | direct current motor | 1132497 | 1146 | is a specialization of | 250147 |  | electric motor | intended to use direct current electrical energy. It is essentially a "torque source" controller and is usually used with a tachogenerator feedback to control the speed of the driven load. It consists of a field winding and an armature. The armature is fed via brushes on a commutator. | is an electric motor intended to use direct current electrical energy. It is essentially a "torque source" controller and is usually used with a tachogenerator feedback to control the speed of the driven load. It consists of a field winding and an armature. The armature is fed via brushes on a commutator. |  |  | role? | accepted |  | 1996-02-19 | 1997-10-23 | electrical peers | electrical peers | 132039 | facts about electric machines
5539 | 910036 | English | 193252 | electric machine engineering | 250120 |  | DC motor | 1253167 | 1981 | is a synonym of | 250120 |  | direct current motor | [5 empty] | accepted |  | 1998-02-11 | 1998-02-11 | electrical peers | IEC50-411-03-03 | 132039 | facts about electric machines
5540 | 910036 | English | 191072 | electrical engineering | 250121 |  | DC variable speed drive system | 1135043 | 1982 | is an abbreviation of | 250121 |  | direct current variable speed drive system | [5 empty] | accepted |  | 2007-08-09 | 2007-08-09 | Andries van Renssen | Andries van Renssen | 132039 | facts about electric machines
5541 | 910036 | English | 191072 | electrical engineering | 250121 |  | direct current variable speed drive system | 1250518 | 1146 | is a specialization of | 250481 |  | variable speed drive system | that includes one or more direct current motors and an electric speed controller that controls the speed of the motor. | is a variable speed drive system that includes one or more direct current motors and an electric speed controller that controls the speed of the motor. |  |  |  | accepted |  | 1996-03-18 | 1996-03-18 | electrical peers | electrical peers | 132039 | facts about electric machines
5542 | 910036 | English | 191072 | electrical engineering | 250121 |  | d.c. variable speed drive system | 1254348 | 1982 | is an abbreviation of | 250121 |  | direct current variable speed drive system | [5 empty] | accepted |  | 2003-01-07 | 2003-01-07 | Andries van Renssen | Andries van Renssen | 132039 | facts about electric machines
5543 | 910036 | English | 193252 | electric machine engineering | 250147 |  | electrical motor | 1130206 | 1981 | is a synonym of | 250147 |  | electric motor | [5 empty] | accepted |  | 1995-10-24 | 1997-06-02 | rotating peers | Shell EP/COMS | 132039 | facts about electric machines
5544 | 910036 | English | 193252 | electric machine engineering | 250147 |  | electric motor | 1130207 | 1146 | is a specialization of | 130177 |  | motor | that is intended to convert electric energy into mechanical energy. | is a motor that is intended to convert electric energy into mechanical energy. |  |  |  | accepted |  | 1996-01-04 | 1996-01-04 | rotating peers | Shell Global Solutions - Capcost | 132039 | facts about electric machines
5602 | 910036 | English | 193252 | electric machine engineering | 250147 |  | electric motor | 1253165 | 1146 | is a specialization of | 251542 |  | electric rotating machine | intended to convert electric energy into mechanical energy. | is an electric rotating machine intended to convert electric energy into mechanical energy. |  |  |  | accepted |  | 1998-02-11 | 1998-02-11 | electrical peers | IEC50-411-03-01 / IEC50-411-33-01 | 132039 | facts about electric machines
5606 | 910036 | English | 191072 | electrical engineering | 250207 |  | generator system | 1150162 | 1146 | is a specialization of | 130229 |  | rotating equipment system | concerned with the electrical aspects of the generation of electricity. Typically part of a larger system or set which also includes a driver | is a rotating equipment system concerned with the electrical aspects of the generation of electricity. Typically part of a larger system or set which also includes a driver |  |  |  | accepted |  | 1996-03-18 | 1996-03-18 | electrical peers |  | 132039 | facts about electric machines
5607 | 910036 | English | 191072 | electrical engineering | 250207 |  | generator system | 1250343 | 1146 | is a specialization of | 250823 |  | electrical system | concerned with the electrical aspects of the generation of electricity. Typically part of a larger system or set which also includes a driver | is an electrical system concerned with the electrical aspects of the generation of electricity. Typically part of a larger system or set which also includes a driver |  |  |  | accepted |  | 1996-03-18 | 1996-03-18 | electrical peers |  | 132039 | facts about electric machines
5608 | 910036 | English | 191072 | electrical engineering | 250236 |  | kramer drive system | 1250519 | 1146 | is a specialization of | 250481 |  | variable speed drive system | that is a speed control system using variable rotor resistance of wound rotor induction motors | is a variable speed drive system that is a speed control system using variable rotor resistance of wound rotor induction motors |  |  |  | accepted |  | 1996-03-18 | 1996-03-18 | electrical peers | electrical peers | 132039 | facts about electric machines
5609 | 910036 | English | 193252 | electric machine engineering | 250275 |  | motor enclosure | 1132499 | 1146 | is a specialization of | 250175 |  | enclosure | intended to encapsulate electrical equipment | is an enclosure intended to encapsulate electrical equipment |  |  |  | accepted |  | 1996-04-13 | 1996-04-13 | electrical peers | electrical peers | 132039 | facts about electric machines
5611 | 910036 | English | 191072 | electrical engineering | 250325 |  | pole changing drive system | 1250517 | 1146 | is a specialization of | 250481 |  | variable speed drive system | using pole changing to provide discrete step changes in speed | is a variable speed drive system using pole changing to provide discrete step changes in speed |  |  |  | accepted |  | 1996-03-18 | 1996-03-18 | electrical peers | electrical peers | 132039 | facts about electric machines
5612 | 910036 | English | 191072 | electrical engineering | 250347 |  | PWM variable frequency converter | 1250516 | 1146 | is a specialization of | 250479 |  | variable frequency converter | that uses a pulse width modulation technique | is a variable frequency converter that uses a pulse width modulation technique |  |  |  | accepted |  | 1996-03-18 | 1996-03-18 | electrical peers |  | 132039 | facts about electric machines
5614 | 910036 | English | 193252 | electric machine engineering | 250436 | 0,1 | tertiary winding | 1250533 | 5343 | is by definition a role of a | 251490 | 1,1 | electric winding | which is the tertiary for a 3 winding transformer |  |  |  |  | accepted |  | 1996-03-20 | 1997-09-25 | electrical peers |  | 132039 | facts about electric machines
5615 | 910036 | English | 193252 | electric machine engineering | 250436 |  | tertiary winding | 1252344 | 1146 | is a specialization of | 553812 |  | application | of a wingding when assigned to be a tertiary for a three winding transformer. | is an application of a wingding when assigned to be a tertiary for a three winding transformer. |  |  |  | accepted |  | 1996-03-20 | 1997-09-25 | electrical peers |  | 132039 | facts about electric machines
5616 | 910036 | English | 191072 | electrical engineering | 250479 |  | variable frequency converter | 1135087 | 1146 | is a specialization of | 251640 |  | frequency converter |  | is a frequency converter |  |  |  | accepted |  | 2007-09-04 | 2007-09-04 | Andries van Renssen | Andries van Renssen | 132039 | facts about electric machines
5617 | 910036 | English | 191072 | electrical engineering | 250481 |  | VSDS | 1254075 | 1982 | is an abbreviation of | 250481 |  | variable speed drive system | [5 empty] | accepted |  | 1999-01-07 | 1999-01-07 | electrical peers | electrical peers | 132039 | facts about electric machines
5618 | 910036 | English | 191072 | electrical engineering | 250481 |  | variable speed drive system | 1254211 | 1146 | is a specialization of | 132433 |  | drive system | that comprises of control equipment and driving equipment, such as one or more electric motors, intended to provide a variable speed or torque to drive driven equipment. | is a drive system that comprises of control equipment and driving equipment, such as one or more electric motors, intended to provide a variable speed or torque to drive driven equipment. |  |  |  | accepted |  | 1999-01-07 | 2007-09-04 | Andries van Renssen | electrical peers | 132039 | facts about electric machines
5623 | 910036 | English | 193252 | electric machine engineering | 250482 |  | variable speed motor control circuit | 1250615 | 1146 | is a specialization of | 250271 |  | motor control circuit | intended to control a variable speed drive system. | is a motor control circuit intended to control a variable speed drive system. |  |  |  | accepted |  | 1996-03-28 | 1996-03-28 | electrical peers |  | 132039 | facts about electric machines
5624 | 910036 | English | 191072 | electrical engineering | 250486 |  | voltage source variable frequency converter | 1250514 | 1146 | is a specialization of | 250479 |  | variable frequency converter | that uses a variable source voltage. | is a variable frequency converter that uses a variable source voltage. |  |  |  | accepted |  | 1996-03-18 | 1996-03-18 | electrical peers |  | 132039 | facts about electric machines
5625 | 910036 | English | 193252 | electric machine engineering | 250513 |  | squirrel cage motor | 1150139 | 1981 | is a synonym of | 250513 |  | cage induction motor | [5 empty] | accepted |  | 1999-01-08 | 1999-01-08 | electrical peers | IEC50-411-33-07 | 132039 | facts about electric machines
5626 | 910036 | English | 193252 | electric machine engineering | 250513 |  | cage induction motor | 1253185 | 1146 | is a specialization of | 250557 |  | induction motor | in which a primary winding on one member, usually the stator, is connected to the power source, and one or more secondary cage-winding on the other member, usually the rotor, intended to carry induced current. | is an induction motor in which a primary winding on one member, usually the stator, is connected to the power source, and one or more secondary cage-winding on the other member, usually the rotor, intended to carry induced current. |  |  |  | accepted |  | 1998-02-11 | 1999-01-08 | electrical peers | IEC50-411-03-15 / IEC50-411-33-07 | 132039 | facts about electric machines
5627 | 910036 | English | 193252 | electric machine engineering | 250513 |  | squirrel cage induction motor | 1253186 | 1981 | is a synonym of | 250513 |  | cage induction motor | [5 empty] | accepted |  | 1998-02-11 | 1999-01-08 | electrical peers |  | 132039 | facts about electric machines
5628 | 910036 | English | 193252 | electric machine engineering | 250517 |  | compound wound DC motor | 1132502 | 1981 | is a synonym of | 250517 |  | compound wound direct current motor | [5 empty] | issue |  | 1997-09-30 | 1997-10-23 |  |  | 132039 | facts about electric machines
5629 | 910036 | English | 193252 | electric machine engineering | 250517 |  | compound wound direct current motor | 1150144 | 1146 | is a specialization of | 250120 |  | direct current motor |  | is a direct current motor |  |  |  | issue |  | 1997-09-30 | 1997-10-23 |  |  | 132039 | facts about electric machines
5630 | 910036 | English | 193252 | electric machine engineering | 250523 |  | direct current generator | 1250953 | 1146 | is a specialization of | 251556 |  | electric generator | intended to produce direct current and voltage. | is an electric generator intended to produce direct current and voltage. |  |  | From old IEC standard. Does it have a new name? Why not kept, e.g. as synonym of …? | issue |  | 1997-09-30 | 1997-09-30 | electrical peers | IEC50-411-02-02 | 132039 | facts about electric machines
5631 | 910036 | English | 193252 | electric machine engineering | 250523 |  | DC generator | 1253151 | 1981 | is a synonym of | 250523 |  | direct current generator | [5 empty] | accepted |  | 1998-02-11 | 1998-02-11 | electrical peers | IEC50-411-02-02 | 132039 | facts about electric machines
5634 | 910036 | English | 193252 | electric machine engineering | 250557 |  | induction motor | 1132503 | 1146 | is a specialization of | 250147 |  | electric motor | that is an asynchronous machine of which only one winding is energized. | is an electric motor that is an asynchronous machine of which only one winding is energized. |  |  |  | accepted |  | 1997-09-30 | 1999-01-08 | electrical peers |  | 132039 | facts about electric machines
5635 | 910036 | English | 193252 | electric machine engineering | 250557 |  | induction motor | 1253184 | 1146 | is a specialization of | 251548 |  | induction machine | that is an electric motor. | is an induction machine that is an electric motor. |  |  |  | accepted |  | 1998-02-11 | 1999-01-08 | electrical peers | IEC50-411-03-14 | 132039 | facts about electric machines
5636 | 910036 | English | 193252 | electric machine engineering | 250559 |  | inductor winding | 1251027 | 1146 | is a specialization of | 251490 |  | electric winding | intended to form the main circuit of an inductor | is an electric winding intended to form the main circuit of an inductor |  |  |  | accepted |  | 1997-09-30 | 1997-09-30 | electrical peers |  | 132039 | facts about electric machines
5637 | 910036 | English | 193252 | electric machine engineering | 250602 |  | series wound DC motor | 1150168 | 1981 | is a synonym of | 250602 |  | series wound direct current motor | [5 empty] | accepted |  | 1997-09-30 | 1997-10-23 |  |  | 132039 | facts about electric machines
5638 | 910036 | English | 193252 | electric machine engineering | 250621 |  | transformer winding | 1251142 | 1146 | is a specialization of | 251490 |  | electric winding | that is an assembly of turns forming an electric circuit associated with one of the voltages assigned to the transformer | is an electric winding that is an assembly of turns forming an electric circuit associated with one of the voltages assigned to the transformer |  |  |  | accepted |  | 1997-09-30 | 1998-11-04 | electrical peers | IEC50-421-03-01 | 132039 | facts about electric machines
5639 | 910036 | English | 193252 | electric machine engineering | 250636 |  | wound-rotor motor | 1131735 | 1981 | is a synonym of | 250636 |  | wound-rotor induction motor | [5 empty] | proposed |  | 1997-01-30 | 2003-12-02 | Sarah Templey | Sarah Templey | 132039 | facts about electric machines
5640 | 910036 | English | 193252 | electric machine engineering | 250636 |  | slip ring motor | 1131840 | 1981 | is a synonym of | 250636 |  | wound-rotor induction motor | [5 empty] | proposed |  | 1997-01-30 | 2003-12-02 | Sarah Templey | Sarah Templey | 132039 | facts about electric machines
5641 | 910036 | English | 193252 | electric machine engineering | 250636 |  | wound rotor induction motor | 1132507 | 1981 | is a synonym of | 250636 |  | wound-rotor induction motor | [5 empty] | accepted |  | 1997-09-30 | 1997-09-30 |  |  | 132039 | facts about electric machines
5642 | 910036 | English | 193252 | electric machine engineering | 250636 |  | wound-rotor induction motor | 1253187 | 1146 | is a specialization of | 250557 |  | induction motor | in which a primary winding on one member, usually the stator, is connected to the power source, and one or more secondary polyphase coil-windings on the other member, usually the rotor, intended to carry induced current. | is an induction motor in which a primary winding on one member, usually the stator, is connected to the power source, and one or more secondary polyphase coil-windings on the other member, usually the rotor, intended to carry induced current. |  |  |  | accepted |  | 1998-02-11 | 1999-01-08 | electrical peers | IEC50-411-03-16 / IEC50-411-33-08 | 132039 | facts about electric machines
5650 | 910036 | English | 193252 | electric machine engineering | 251069 |  | electronic frequency converter | 1252631 | 1146 | is a specialization of | 251066 |  | electronic a.c. converter | intended to change a frequency. | is an electronic a.c. converter intended to change a frequency. |  |  |  | accepted |  | 1998-02-10 | 1998-02-10 |  | IEC50-551-02-07 | 132039 | facts about electric machines
5651 | 910036 | English | 193252 | electric machine engineering | 251072 |  | cycloconverter | 1252634 | 1146 | is a specialization of | 251069 |  | electronic frequency converter | intended to convert from a higher to a lower frequency by building up an alternating voltage of lower frequency from successive waves of the higher frequency system. | is an electronic frequency converter intended to convert from a higher to a lower frequency by building up an alternating voltage of lower frequency from successive waves of the higher frequency system. |  |  |  | accepted |  | 1998-02-10 | 1998-02-10 |  | IEC50-551-02-10 | 132039 | facts about electric machines
5652 | 910036 | English | 191072 | electrical engineering | 251145 |  | manual starter | 1134933 | 1981 | is a synonym of | 251145 |  | manually controlled electric starter | [5 empty] | accepted |  | 2005-08-31 | 2005-08-31 | Rob Moonen | Rob Moonen | 132040 | facts about rotating equipment
5662 | 910036 | English | 193252 | electric machine engineering | 251490 |  | electric winding | 1150191 | 1146 | is a specialization of | 130680 |  | winding | which consists of turns or coils having a defined function in an electrical device. | is a winding which consists of turns or coils having a defined function in an electrical device. |  |  |  | accepted |  | 1998-02-11 | 1998-11-04 | electrical peers | IEC50-151-01-23 | 132039 | facts about electric machines
5663 | 910036 | English | 193252 | electric machine engineering | 251490 |  | winding (electric) | 1150205 | 1981 | is a synonym of | 251490 |  | electric winding | which consists of two contiguous insulated conductors. |  |  |  |  | accepted |  | 1998-02-11 | 1998-06-30 | electrical peers | IEC50-151-01-24 | 132039 | facts about electric machines
5664 | 910036 | English | 193252 | electric machine engineering | 251490 |  | electric winding | 1253083 | 1146 | is a specialization of | 251471 |  | electrical conductor | which consists of turns or coils having a defined function in an electrical device. | is an electrical conductor which consists of turns or coils having a defined function in an electrical device. |  |  |  | accepted |  | 1998-02-11 | 1998-11-04 | electrical peers | IEC50-151-01-23 | 132039 | facts about electric machines
5665 | 910036 | English | 193252 | electric machine engineering | 251491 |  | Bifilar winding | 1253084 | 1146 | is a specialization of | 251490 |  | electric winding | which consists of two contiguous insulated conductors. | is an electric winding which consists of two contiguous insulated conductors. |  |  |  | accepted |  | 1998-02-11 | 1998-06-30 | electrical peers | IEC50-151-01-24 | 132039 | facts about electric machines
5668 | 910036 | English | 191072 | electrical engineering | 251519 |  | electric energy transducer | 1253112 | 1146 | is a specialization of | 252206 |  | electrical item | intended for converting or transferring energy, in which at least one of the forms of energy is electrical. | is an electrical item intended for converting or transferring energy, in which at least one of the forms of energy is electrical. |  |  | why propdel? | accepted |  | 1998-02-11 | 1998-06-30 | electrical peers | IEC50-151-01-49 | 132039 | facts about electric machines
5669 | 910036 | English | 193252 | electric machine engineering | 251521 |  | electrical machine | 1150157 | 1981 | is a synonym of | 251521 |  | electric machine | [5 empty] | proposed |  | 1997-01-30 | 1997-01-30 |  |  | 132039 | facts about electric machines
5670 | 910036 | English | 193252 | electric machine engineering | 251521 |  | electric machine | 1253114 | 1146 | is a specialization of | 251519 |  | electric energy transducer | intended to covert electrical energy into mechanical energy or vice versa | is an electric energy transducer intended to covert electrical energy into mechanical energy or vice versa |  |  |  | accepted |  | 1998-02-11 | 1998-02-11 | electrical peers | IEC50-151-01-51 | 132039 | facts about electric machines
5671 | 910036 | English | 191072 | electrical engineering | 251523 |  | phase converter | 1253117 | 1146 | is a specialization of | 251637 |  | electric converter | intended to convert the power of an alternating current system having a given number of phases into in a system having another number of phases but of the same frequency. | is an electric converter intended to convert the power of an alternating current system having a given number of phases into in a system having another number of phases but of the same frequency. |  |  |  | accepted |  | 1998-02-11 | 1998-02-11 | electrical peers | IEC50-411-04-16 / IEC50-151-01-56 | 132039 | facts about electric machines
5672 | 910036 | English | 191072 | electrical engineering | 251526 |  | phase shifter | 1253120 | 1146 | is a specialization of | 251637 |  | electric converter | intended to introduce a phase change between input and output | is an electric converter intended to introduce a phase change between input and output |  |  |  | accepted |  | 1998-02-11 | 1998-11-27 | electrical peers | IEC50-151-01-59 | 132039 | facts about electric machines
5674 | 910036 | English | 193252 | electric machine engineering | 251542 |  | electrical rotating machine | 1150194 | 1981 | is a synonym of | 251542 |  | electric rotating machine | [5 empty] | accepted |  | 2001-06-27 | 2001-06-27 | Andries van Renssen | IEC50-411-31-06 | 132039 | facts about electric machines
5675 | 910036 | English | 193252 | electric machine engineering | 251542 |  | electric rotating machine | 1253136 | 1146 | is a specialization of | 251521 |  | electric machine | intended to convert energy using the principle of electromagnetic induction and which has components capable of relative rotary movement | is an electric machine intended to convert energy using the principle of electromagnetic induction and which has components capable of relative rotary movement |  |  |  | accepted |  | 1998-02-11 | 1999-01-08 | electrical peers | IEC50-411-01-01 / IEC50-411-31-01 | 132039 | facts about electric machines
5676 | 910036 | English | 193252 | electric machine engineering | 251542 |  | electric rotating machine | 1253137 | 1146 | is a specialization of | 130227 |  | rotating equipment item | intended to convert energy using the principle of electromagnetic induction and which has components capable of relative rotary movement | is a rotating equipment item intended to convert energy using the principle of electromagnetic induction and which has components capable of relative rotary movement |  |  |  | accepted |  | 1998-02-11 | 1999-01-08 | electrical peers | IEC50-411-01-01 / IEC50-411-31-01 | 132039 | facts about electric machines
5677 | 910036 | English | 193252 | electric machine engineering | 251544 |  | direct current commutator machine | 1253138 | 1146 | is a specialization of | 251542 |  | electric rotating machine | that is direct current and incorporates an armature winding connected to a commutator and magnetic poles which are excited from a direct current source or which are permanent magnets. | is an electric rotating machine that is direct current and incorporates an armature winding connected to a commutator and magnetic poles which are excited from a direct current source or which are permanent magnets. |  |  | From old IEC standard. Does it have a new name? Why not kept, e.g. as synonym of …? | issue |  | 1998-02-11 | 1998-02-11 | electrical peers | IEC50-411-01-05 | 132039 | facts about electric machines
5678 | 910036 | English | 193252 | electric machine engineering | 251545 |  | synchronous machine | 1253139 | 1146 | is a specialization of | 150006 |  | alternating current machine | in which the frequency of the generated voltages and the speed of the machine are in a constant ratio | is an alternating current machine in which the frequency of the generated voltages and the speed of the machine are in a constant ratio |  |  |  | accepted |  | 1998-02-11 | 1999-01-08 | electrical peers | IEC50-411-01-06 / IEC50-411-31-08 | 132039 | facts about electric machines
5679 | 910036 | English | 193252 | electric machine engineering | 251546 |  | asynchronous machine | 1253140 | 1146 | is a specialization of | 150006 |  | alternating current machine | in which the speed on load and the frequency of the system to which it is connected are not in a constant ratio. | is an alternating current machine in which the speed on load and the frequency of the system to which it is connected are not in a constant ratio. |  |  |  | accepted |  | 1998-02-11 | 1999-01-08 | electrical peers | IEC50-411-01-07 / IEC50-411-31-09 | 132039 | facts about electric machines
5680 | 910036 | English | 193252 | electric machine engineering | 251547 |  | double-fed asynchronous machine | 1253141 | 1146 | is a specialization of | 251546 |  | asynchronous machine | of which the stator winding and the rotor winding are fed by supply frequencies each of which may be either constant or variable. | is an asynchronous machine of which the stator winding and the rotor winding are fed by supply frequencies each of which may be either constant or variable. |  |  | From old IEC standard. Does it have a new name? Why not kept, e.g. as synonym of …? | accepted |  | 1998-02-11 | 1998-02-11 | electrical peers | IEC50-411-01-08 | 132039 | facts about electric machines
5681 | 910036 | English | 193252 | electric machine engineering | 251548 |  | induction machine | 1253142 | 1146 | is a specialization of | 251546 |  | asynchronous machine | of which only one winding is energized | is an asynchronous machine of which only one winding is energized |  |  |  | accepted |  | 1998-02-11 | 1999-01-08 | electrical peers | IEC50-411-01-09 / IEC50-411-31-10 | 132039 | facts about electric machines
5682 | 910036 | English | 193252 | electric machine engineering | 251549 |  | alternating current commutator machine | 1253143 | 1146 | is a specialization of | 251548 |  | induction machine | that has an armature winding connected to a commutator. | is an induction machine that has an armature winding connected to a commutator. |  |  |  | accepted |  | 1998-02-11 | 1998-02-11 | electrical peers | IEC50-411-01-10 | 132039 | facts about electric machines
5683 | 910036 | English | 193252 | electric machine engineering | 251550 |  | inductor machine | 1253144 | 1146 | is a specialization of | 251545 |  | synchronous machine | in which one member carries armature and excitation windings or permanent magnets effectively disposed relative to each other, and in which the other member is without windings but carries a number of regular projections | is a synchronous machine in which one member carries armature and excitation windings or permanent magnets effectively disposed relative to each other, and in which the other member is without windings but carries a number of regular projections |  |  |  | accepted |  | 1998-02-11 | 1999-01-08 | electrical peers | IEC50-411-01-11 / IEC50-411-31-11 | 132039 | facts about electric machines
5684 | 910036 | English | 193252 | electric machine engineering | 251551 |  | single-phase machine | 1150169 | 1981 | is a synonym of | 251551 |  | single phase machine | [5 empty] | proposed |  | 1997-09-30 | 1997-09-30 |  |  | 132039 | facts about electric machines
5685 | 910036 | English | 193252 | electric machine engineering | 251551 |  | single phase machine | 1253145 | 1146 | is a specialization of | 150006 |  | alternating current machine | intended to generate or utilize single phase alternating voltage and current | is an alternating current machine intended to generate or utilize single phase alternating voltage and current |  |  | single-phase replaced by single phase | accepted |  | 1998-02-11 | 1999-01-08 | electrical peers | IEC50-411-01-12 / IEC50-411-31-13 | 132039 | facts about electric machines
5686 | 910036 | English | 193252 | electric machine engineering | 251552 |  | polyphase machine | 1253146 | 1146 | is a specialization of | 150006 |  | alternating current machine | for the generation or utilization of polyphase alternating voltage and current | is an alternating current machine for the generation or utilization of polyphase alternating voltage and current |  |  |  | accepted |  | 1998-02-11 | 1999-01-08 | electrical peers | IEC50-411-01-13 / IEC50-411-31-14 | 132039 | facts about electric machines
5687 | 910036 | English | 193252 | electric machine engineering | 251553 |  | salient pole machine | 1253147 | 1146 | is a specialization of | 251542 |  | electric rotating machine | in which the field poles project from the frame yoke or hub towards the air-gap. | is an electric rotating machine in which the field poles project from the frame yoke or hub towards the air-gap. |  |  |  | accepted |  | 1998-02-11 | 1999-01-08 | electrical peers | IEC50-411-01-14 / IEC50-411-31-15 | 132039 | facts about electric machines
5688 | 910036 | English | 193252 | electric machine engineering | 251554 |  | cylindrical rotor machine | 1253148 | 1146 | is a specialization of | 251542 |  | electric rotating machine | that has a cylindrically shaped rotor the periphery of which may be provided with slots which accommodate the coil sides of a winding. | is an electric rotating machine that has a cylindrically shaped rotor the periphery of which may be provided with slots which accommodate the coil sides of a winding. |  |  |  | accepted |  | 1998-02-11 | 1999-01-08 | electrical peers | IEC50-411-01-15 / IEC50-411-31-17 | 132039 | facts about electric machines
5690 | 910036 | English | 193252 | electric machine engineering | 251556 |  | electrical generator | 1131831 | 1981 | is a synonym of | 251556 |  | electric generator | [5 empty] | accepted |  | 1995-10-24 | 1997-06-02 |  | ISO 14224 | 132039 | facts about electric machines
5691 | 910036 | English | 193252 | electric machine engineering | 251556 |  | electricity generator | 1150131 | 1981 | is a synonym of | 251556 |  | electric generator | [5 empty] | accepted |  | 1996-03-20 | 1996-03-20 | electrical peers | electrical peers | 132039 | facts about electric machines
5692 | 910036 | English | 193252 | electric machine engineering | 251556 |  | generator (electric) | 1150160 | 1981 | is a synonym of | 251556 |  | electric generator |  |  |  |  | Call it "electric generator" to avoid confusion | proposed |  | 1997-01-30 | 1997-01-30 |  |  | 132039 | facts about electric machines
5702 | 910036 | English | 193252 | electric machine engineering | 251556 |  | electric generator | 1253150 | 1146 | is a specialization of | 251542 |  | electric rotating machine | intended to convert mechanical power into electrical power. | is an electric rotating machine intended to convert mechanical power into electrical power. |  |  |  | accepted |  | 1998-02-11 | 1999-01-08 | electrical peers | IEC50-411-02-01 / IEC50-411-32-01 | 132039 | facts about electric machines
5703 | 910036 | English | 193263 | rotating equipment engineering | 251557 |  | parallel shaft gearbox | 1132633 | 1146 | is a specialization of | 130134 |  | gearbox | in which the input and output shaft axises are parallel. | is a gearbox in which the input and output shaft axises are parallel. |  |  |  | proposed |  | 1998-04-07 | 2005-07-25 | Rob Moonen | J.Skjørdal | 132040 | facts about rotating equipment
5705 | 910036 | English | 193252 | electric machine engineering | 251558 |  | alternating current generator | 1150013 | 1146 | is a specialization of | 150006 |  | alternating current machine | for the production of alternating current and voltage. | is an alternating current machine for the production of alternating current and voltage. |  |  |  | accepted |  | 1999-01-08 | 1999-01-08 | electrical peers | IEC50-411-32-02 | 132039 | facts about electric machines
5706 | 910036 | English | 193252 | electric machine engineering | 251558 |  | a.c. generator | 1150132 | 1981 | is a synonym of | 251558 |  | alternating current generator | [5 empty] | accepted |  | 1999-01-08 | 1999-01-08 | electrical peers | IEC50-411-32-02 | 132039 | facts about electric machines
5707 | 910036 | English | 193252 | electric machine engineering | 251558 |  | alternating current generator | 1250906 | 1146 | is a specialization of | 251556 |  | electric generator | for the production of alternating current and voltage. | is an electric generator for the production of alternating current and voltage. |  |  |  | accepted |  | 1997-09-30 | 1999-01-08 | electrical peers | IEC50-411-32-02 | 132039 | facts about electric machines
5708 | 910036 | English | 193252 | electric machine engineering | 251558 |  | AC generator | 1253152 | 1981 | is a synonym of | 251558 |  | alternating current generator | [5 empty] | accepted |  | 1998-02-11 | 1998-02-11 | electrical peers | IEC50-411-02-03 | 132039 | facts about electric machines
5709 | 910036 | English | 193252 | electric machine engineering | 251561 |  | turbine-type alternating current generator | 1253155 | 1146 | is a specialization of | 251558 |  | alternating current generator | intended to operate at high-speed and which has an exciting winding embedded in the slots of a cylindrical steel rotor. | is an alternating current generator intended to operate at high-speed and which has an exciting winding embedded in the slots of a cylindrical steel rotor. |  |  | From old IEC standard. Does it have a new name? Why prodel? synonym of …? | proposed |  | 1998-02-11 | 1998-11-27 | electrical peers | IEC50-411-02-05 | 132039 | facts about electric machines
5710 | 910036 | English | 193252 | electric machine engineering | 251562 |  | double wound synchronous generator | 1253156 | 1146 | is a specialization of | 131206 |  | synchronous generator | that has two similar primary windings mounted on the same magnetic structure but not necessarily connected electrically either within or outside the machine. | is a synchronous generator that has two similar primary windings mounted on the same magnetic structure but not necessarily connected electrically either within or outside the machine. |  |  | From old IEC standard. Does it have a new name? Why not kept, e.g. as synonym of …? | issue |  | 1998-02-11 | 1998-02-11 | electrical peers | IEC50-411-02-06 | 132039 | facts about electric machines
5711 | 910036 | English | 193252 | electric machine engineering | 251567 |  | permanent magnet generator | 1253161 | 1146 | is a specialization of | 251556 |  | electric generator | in which the field system consists of one or more permanent magnets. | is an electric generator in which the field system consists of one or more permanent magnets. |  |  | From old IEC standard. Does it have a new name? Why not kept? Synonym of permanent magnet machine? | proposed |  | 1998-02-11 | 1998-11-27 | electrical peers | IEC50-411-02-09 | 132039 | facts about electric machines
5712 | 910036 | English | 193252 | electric machine engineering | 251572 |  | universal motor | 1150014 | 1146 | is a specialization of | 251551 |  | single phase machine | which can be operated by either direct current or single phase alternating current of normal supply frequencies. | is a single phase machine which can be operated by either direct current or single phase alternating current of normal supply frequencies. |  |  |  | accepted |  | 1999-01-08 | 1999-01-08 | electrical peers | IEC50-411-33-02 | 132039 | facts about electric machines
5713 | 910036 | English | 193252 | electric machine engineering | 251572 |  | universal motor | 1253166 | 1146 | is a specialization of | 250147 |  | electric motor | which can be operated by either direct current or single phase alternating current of normal supply frequencies. | is an electric motor which can be operated by either direct current or single phase alternating current of normal supply frequencies. |  |  |  | accepted |  | 1998-02-11 | 1999-01-08 | electrical peers | IEC50-411-03-02 / IEC50-411-33-02 | 132039 | facts about electric machines
5714 | 910036 | English | 193252 | electric machine engineering | 251575 |  | synchronous motor | 1132269 | 1146 | is a specialization of | 250147 |  | electric motor | that is an alternating current machine in which the frequency of the generated voltages and the speed of the machine are in a constant ratio. | is an electric motor that is an alternating current machine in which the frequency of the generated voltages and the speed of the machine are in a constant ratio. |  |  |  | accepted |  | 1997-01-30 | 1999-01-08 | electrical peers | IEC50-411-03-05 | 132039 | facts about electric machines
5715 | 910036 | English | 193252 | electric machine engineering | 251575 |  | synchronous motor | 1253170 | 1146 | is a specialization of | 251545 |  | synchronous machine | that is an electric motor. | is a synchronous machine that is an electric motor. |  |  |  | accepted |  | 1998-02-11 | 1999-01-08 | electrical peers | IEC50-411-03-05 | 132039 | facts about electric machines
5716 | 910036 | English | 193252 | electric machine engineering | 251577 |  | solid pole synchronous motor | 1253171 | 1146 | is a specialization of | 251553 |  | salient pole machine | that has solid steel pole shoes. | is a salient pole machine that has solid steel pole shoes. |  |  | From old IEC standard. Does it have a new name? Why not kept, e.g. as synonym of …? | accepted |  | 1998-02-11 | 1998-02-11 | electrical peers | IEC50-411-03-06 | 132039 | facts about electric machines
5717 | 910036 | English | 193252 | electric machine engineering | 251577 |  | solid pole synchronous motor | 1253172 | 1146 | is a specialization of | 251575 |  | synchronous motor | that has solid steel pole shoes. | is a synchronous motor that has solid steel pole shoes. |  |  | From old IEC standard. Does it have a new name? Why not kept, e.g. as synonym of …? | accepted |  | 1998-02-11 | 1998-02-11 | electrical peers | IEC50-411-03-06 | 132039 | facts about electric machines
5718 | 910036 | English | 193252 | electric machine engineering | 251579 |  | cage synchronous motor | 1253173 | 1146 | is a specialization of | 251553 |  | salient pole machine | that has a cage winding embedded in the pole shoes for starting | is a salient pole machine that has a cage winding embedded in the pole shoes for starting |  |  |  | accepted |  | 1998-02-11 | 1999-01-08 | electrical peers | IEC50-411-03-07 / IEC50-411-33-03 | 132039 | facts about electric machines
5719 | 910036 | English | 193252 | electric machine engineering | 251579 |  | cage synchronous motor | 1253174 | 1146 | is a specialization of | 251575 |  | synchronous motor | that has a cage winding embedded in the pole shoes for starting | is a synchronous motor that has a cage winding embedded in the pole shoes for starting |  |  |  | accepted |  | 1998-02-11 | 1999-01-08 | electrical peers | IEC50-411-03-07 / IEC50-411-33-03 | 132039 | facts about electric machines
5720 | 910036 | English | 193252 | electric machine engineering | 251581 |  | synchronous induction motor | 1150016 | 1146 | is a specialization of | 251554 |  | cylindrical rotor machine | that is cylindrical and synchronous and has a secondary coil winding similar to that of a wound-rotor induction motor. This winding is used for both starting and excitation purposes. | is a cylindrical rotor machine that is cylindrical and synchronous and has a secondary coil winding similar to that of a wound-rotor induction motor. This winding is used for both starting and excitation purposes. |  |  |  | accepted |  | 1999-01-08 | 1999-01-08 | electrical peers | IEC50-411-03-08 / IEC50-411-33-04 | 132039 | facts about electric machines
5721 | 910036 | English | 193252 | electric machine engineering | 251581 |  | synchronous induction motor | 1253175 | 1146 | is a specialization of | 251575 |  | synchronous motor | that is cylindrical and synchronous and has a secondary coil winding similar to that of a wound-rotor induction motor. This winding is used for both starting and excitation purposes. | is a synchronous motor that is cylindrical and synchronous and has a secondary coil winding similar to that of a wound-rotor induction motor. This winding is used for both starting and excitation purposes. |  |  |  | accepted |  | 1998-02-11 | 1999-01-08 | electrical peers | IEC50-411-03-08 / IEC50-411-33-04 | 132039 | facts about electric machines
5722 | 910036 | English | 193252 | electric machine engineering | 251582 |  | salient pole synchronous induction motor | 1253176 | 1146 | is a specialization of | 251553 |  | salient pole machine | that has a coil winding for starting purposes embedded in the pole shoes. the terminal leads of this coil winding are connected to collector rings. | is a salient pole machine that has a coil winding for starting purposes embedded in the pole shoes. the terminal leads of this coil winding are connected to collector rings. |  |  | From old IEC standard. Does it have a new name? Why not kept, e.g. as synonym of …? | accepted |  | 1998-02-11 | 1998-02-11 | electrical peers | IEC50-411-03-09 | 132039 | facts about electric machines
5723 | 910036 | English | 193252 | electric machine engineering | 251582 |  | salient pole synchronous induction motor | 1253177 | 1146 | is a specialization of | 251575 |  | synchronous motor | that has a coil winding for starting purposes embedded in the pole shoes. the terminal leads of this coil winding are connected to collector rings. | is a synchronous motor that has a coil winding for starting purposes embedded in the pole shoes. the terminal leads of this coil winding are connected to collector rings. |  |  | From old IEC standard. Does it have a new name? Why not kept, e.g. as synonym of …? | accepted |  | 1998-02-11 | 1998-02-11 | electrical peers | IEC50-411-03-09 | 132039 | facts about electric machines
5724 | 910036 | English | 193252 | electric machine engineering | 251584 |  | inductor type synchronous motor | 1253178 | 1146 | is a specialization of | 251550 |  | inductor machine | intended to be used as a motor, the torque being produced by forces between the stationary poles and salient rotor teeth. | is an inductor machine intended to be used as a motor, the torque being produced by forces between the stationary poles and salient rotor teeth. |  |  | From old IEC standard. Does it have a new name? Why not kept, e.g. as synonym of …? | accepted |  | 1998-02-11 | 1998-02-11 | electrical peers | IEC50-411-03-10 | 132039 | facts about electric machines
5725 | 910036 | English | 193252 | electric machine engineering | 251584 |  | inductor type synchronous motor | 1253179 | 1146 | is a specialization of | 251575 |  | synchronous motor | intended to be used as a motor, the torque being produced by forces between the stationary poles and salient rotor teeth. | is a synchronous motor intended to be used as a motor, the torque being produced by forces between the stationary poles and salient rotor teeth. |  |  | From old IEC standard. Does it have a new name? Why not kept, e.g. as synonym of …? | accepted |  | 1998-02-11 | 1998-02-11 | electrical peers | IEC50-411-03-10 | 132039 | facts about electric machines
5726 | 910036 | English | 193252 | electric machine engineering | 251586 |  | permanent magnet synchronous motor | 1253180 | 1146 | is a specialization of | 251575 |  | synchronous motor | in which the field system consists of one or more permanent magnets. | is a synchronous motor in which the field system consists of one or more permanent magnets. |  |  | From old IEC standard. Does it have a new name? Why not kept? A synonym of permanent magnet machine? | accepted |  | 1998-02-11 | 1998-02-11 | electrical peers | IEC50-411-03-11 | 132039 | facts about electric machines
5727 | 910036 | English | 193252 | electric machine engineering | 251587 |  | reluctance motor | 1253181 | 1146 | is a specialization of | 251575 |  | synchronous motor | with an unexcited rotor carrying a number if regular projections which may or may not have a cage winding for starting | is a synchronous motor with an unexcited rotor carrying a number if regular projections which may or may not have a cage winding for starting |  |  |  | accepted |  | 1998-02-11 | 1999-01-08 | electrical peers | IEC50-411-03-12 / IEC50-411-33-05 | 132039 | facts about electric machines
5728 | 910036 | English | 193252 | electric machine engineering | 251588 |  | subsynchronous reluctance motor | 1253182 | 1146 | is a specialization of | 251587 |  | reluctance motor | in which the number of projections acting as salient poles is greater than the number of the poles formed by the primary winding, thus causing the motor to operate at a constant average speed which is a submultiple of its apparent synchronous speed | is a reluctance motor in which the number of projections acting as salient poles is greater than the number of the poles formed by the primary winding, thus causing the motor to operate at a constant average speed which is a submultiple of its apparent synchronous speed |  |  |  | accepted |  | 1998-02-11 | 1999-01-08 | electrical peers | IEC50-411-03-13 / IEC50-411-33-06 | 132039 | facts about electric machines
5729 | 910036 | English | 193252 | electric machine engineering | 251593 |  | brushless wound-rotor induction motor | 1253188 | 1146 | is a specialization of | 250636 |  | wound-rotor induction motor | in which the ends of the secondary winding are directly connected with an incorporated starting device. | is a wound-rotor induction motor in which the ends of the secondary winding are directly connected with an incorporated starting device. |  |  |  | accepted |  | 1998-02-11 | 1999-01-08 | electrical peers | IEC50-411-03-18 / IEC50-411-33-10 | 132039 | facts about electric machines
5730 | 910036 | English | 193252 | electric machine engineering | 251594 |  | hysteresis motor | 1253189 | 1146 | is a specialization of | 251575 |  | synchronous motor | with a smooth cylindrically shaped member, of magnetic material without a field winding, which starts by virtue of hysteresis losses induced in that member and operates at synchronous speed due to the retentivity of that member | is a synchronous motor with a smooth cylindrically shaped member, of magnetic material without a field winding, which starts by virtue of hysteresis losses induced in that member and operates at synchronous speed due to the retentivity of that member |  |  |  | accepted |  | 1998-02-11 | 1999-01-08 | electrical peers | IEC50-411-03-19 / IEC50-411-33-11 | 132039 | facts about electric machines
5731 | 910036 | English | 193252 | electric machine engineering | 251595 |  | shaded pole motor | 1253190 | 1146 | is a specialization of | 251714 |  | single phase induction motor | that has one or more auxiliary short-circuited windings displaced in magnetic position from the main winding, all these windings being on the primary core, usually the stator | is a single phase induction motor that has one or more auxiliary short-circuited windings displaced in magnetic position from the main winding, all these windings being on the primary core, usually the stator |  |  |  | accepted |  | 1998-02-11 | 1999-01-08 | electrical peers | IEC50-411-03-20 / IEC50-411-33-12 | 132039 | facts about electric machines
5732 | 910036 | English | 193252 | electric machine engineering | 251597 |  | split phase motor | 1253192 | 1146 | is a specialization of | 251714 |  | single phase induction motor | with an auxiliary circuit which is connected in parallel with the main winding, including an auxiliary winding displaced in magnetic position from the main winding, a phase displacement between the currents in these two primary windings being arranged | is a single phase induction motor with an auxiliary circuit which is connected in parallel with the main winding, including an auxiliary winding displaced in magnetic position from the main winding, a phase displacement between the currents in these two primary windings being arranged |  |  |  | accepted |  | 1998-02-11 | 1999-01-08 | electrical peers | IEC50-411-03-21 / IEC50-411-33-13 | 132039 | facts about electric machines
5733 | 910036 | English | 193252 | electric machine engineering | 251599 |  | resistance start split phase motor | 1253194 | 1146 | is a specialization of | 251597 |  | split phase motor | in which the phase displacement results from resistance in the auxiliary circuit, this resistance being either inherent in the auxiliary winding or being provided by a separate series resistor | is a split phase motor in which the phase displacement results from resistance in the auxiliary circuit, this resistance being either inherent in the auxiliary winding or being provided by a separate series resistor |  |  |  | accepted |  | 1998-02-11 | 1999-01-08 | electrical peers | IEC50-411-03-22 / IEC50-411-33-14 | 132039 | facts about electric machines
5734 | 910036 | English | 193252 | electric machine engineering | 251600 |  | reactor start split phase motor | 1253195 | 1146 | is a specialization of | 251597 |  | split phase motor | in which the phase displacement results from additional inductive reactance in the main circuit, this additional reactance being short-circuited or otherwise made ineffective when the auxiliary circuit is opened | is a split phase motor in which the phase displacement results from additional inductive reactance in the main circuit, this additional reactance being short-circuited or otherwise made ineffective when the auxiliary circuit is opened |  |  |  | accepted |  | 1998-02-11 | 1999-01-08 | electrical peers | IEC50-411-03-23 / IEC50-411-33-15 | 132039 | facts about electric machines
5735 | 910036 | English | 193252 | electric machine engineering | 251601 |  | capacitor motor | 1253196 | 1146 | is a specialization of | 251597 |  | split phase motor | in which the phase displacement results from a capacitor in the auxiliary circuit. Typically the capacitor is in series with the auxiliary primary winding. | is a split phase motor in which the phase displacement results from a capacitor in the auxiliary circuit. Typically the capacitor is in series with the auxiliary primary winding. |  |  |  | accepted |  | 1998-02-11 | 1999-01-08 | electrical peers | IEC50-411-03-24 / IEC50-411-33-16 | 132039 | facts about electric machines
5736 | 910036 | English | 193252 | electric machine engineering | 251602 |  | capacitor start motor | 1253197 | 1146 | is a specialization of | 251601 |  | capacitor motor | in which the auxiliary circuit is energized only during the starting period. | is a capacitor motor in which the auxiliary circuit is energized only during the starting period. |  |  |  | accepted |  | 1998-02-11 | 1999-01-08 | electrical peers | IEC50-411-03-25 / IEC50-411-33-17 | 132039 | facts about electric machines
5737 | 910036 | English | 193252 | electric machine engineering | 251603 |  | capacitor start and run motor | 1253198 | 1146 | is a specialization of | 251601 |  | capacitor motor | in which the auxiliary circuit is energized during both starting and running. | is a capacitor motor in which the auxiliary circuit is energized during both starting and running. |  |  |  | accepted |  | 1998-02-11 | 1999-01-08 | electrical peers | IEC50-411-03-26 / IEC50-411-33-18 | 132039 | facts about electric machines
5738 | 910036 | English | 193252 | electric machine engineering | 251603 |  | permanent split capacitor motor | 1253199 | 1981 | is a synonym of | 251603 |  | capacitor start and run motor | [5 empty] | accepted |  | 1998-02-11 | 1999-01-08 | electrical peers | IEC50-411-33-18 | 132039 | facts about electric machines
5739 | 910036 | English | 193252 | electric machine engineering | 251604 |  | two-value capacitor motor | 1253200 | 1146 | is a specialization of | 251603 |  | capacitor start and run motor | intended to use different values of capacitance for starting and running. | is a capacitor start and run motor intended to use different values of capacitance for starting and running. |  |  |  | accepted |  | 1998-02-11 | 1999-01-08 | electrical peers | IEC50-411-03-27 / IEC50-411-33-19 | 132039 | facts about electric machines
5740 | 910036 | English | 193252 | electric machine engineering | 251605 |  | alternating current commutator motor | 1253201 | 1146 | is a specialization of | 250007 |  | alternating current motor | that has an armature winding connected to its commutator and included in an alternating current circuit. | is an alternating current motor that has an armature winding connected to its commutator and included in an alternating current circuit. |  |  |  | accepted |  | 1998-02-11 | 1998-02-11 | electrical peers | IEC50-411-03-28 | 132039 | facts about electric machines
5741 | 910036 | English | 193252 | electric machine engineering | 251606 |  | schrage motor | 1253202 | 1146 | is a specialization of | 251605 |  | alternating current commutator motor | in which the rotor carries two windings, one of the windings receiving current from the supply by means of slip rings while the other is connected to a commutator. It allows a variation of speed and of the reactive power taken from the supply | is an alternating current commutator motor in which the rotor carries two windings, one of the windings receiving current from the supply by means of slip rings while the other is connected to a commutator. It allows a variation of speed and of the reactive power taken from the supply |  |  |  | accepted |  | 1998-02-11 | 1999-01-08 | electrical peers | IEC50-411-03-29 / IEC50-411-33-22 | 132039 | facts about electric machines
5742 | 910036 | English | 193252 | electric machine engineering | 251606 |  | schrage motor | 1253203 | 1146 | is a specialization of | 251552 |  | polyphase machine | in which the rotor carries two windings, one of the windings receiving current from the supply by means of slip rings while the other is connected to a commutator. It allows a variation of speed and of the reactive power taken from the supply | is a polyphase machine in which the rotor carries two windings, one of the windings receiving current from the supply by means of slip rings while the other is connected to a commutator. It allows a variation of speed and of the reactive power taken from the supply |  |  |  | accepted |  | 1998-02-11 | 1999-01-08 | electrical peers | IEC50-411-03-29 / IEC50-411-33-22 | 132039 | facts about electric machines
5743 | 910036 | English | 193252 | electric machine engineering | 251608 |  | repulsion motor | 1150019 | 1146 | is a specialization of | 251551 |  | single phase machine | with a primary winding, on the stator, connected to the power source, and a secondary winding, on the rotor, connected to a commutator the brushes of which are short-circuited and arranged so that their angular positions can be varied | is a single phase machine with a primary winding, on the stator, connected to the power source, and a secondary winding, on the rotor, connected to a commutator the brushes of which are short-circuited and arranged so that their angular positions can be varied |  |  |  | accepted |  | 1999-01-08 | 1999-01-08 | electrical peers | IEC50-411-03-30 / IEC50-411-33-23 | 132039 | facts about electric machines
5744 | 910036 | English | 193252 | electric machine engineering | 251608 |  | repulsion motor | 1253204 | 1146 | is a specialization of | 251714 |  | single phase induction motor | that has a primary winding, on the stator, connected to the power source, and a secondary winding, on the rotor, connected to a commutator the brushes of which are short-circuited and arranged so that their angular positions can be varied | is a single phase induction motor that has a primary winding, on the stator, connected to the power source, and a secondary winding, on the rotor, connected to a commutator the brushes of which are short-circuited and arranged so that their angular positions can be varied |  |  |  | accepted |  | 1998-02-11 | 1999-01-08 | electrical peers | IEC50-411-03-30 / IEC50-411-33-23 | 132039 | facts about electric machines
5745 | 910036 | English | 193252 | electric machine engineering | 251610 |  | deri motor | 1253206 | 1146 | is a specialization of | 251608 |  | repulsion motor | that has two sets of brushes of which one set is fixed and the other movable | is a repulsion motor that has two sets of brushes of which one set is fixed and the other movable |  |  |  | accepted |  | 1998-02-11 | 1999-01-08 | electrical peers | IEC50-411-03-31 / IEC50-411-33-24 | 132039 | facts about electric machines
5746 | 910036 | English | 193252 | electric machine engineering | 251611 |  | compensated repulsion motor | 1253207 | 1146 | is a specialization of | 251608 |  | repulsion motor | in which the primary winding on the stator is connected in series with the rotor winding via a second set of brushes on the commutator in order to improve the power factor and communication. | is a repulsion motor in which the primary winding on the stator is connected in series with the rotor winding via a second set of brushes on the commutator in order to improve the power factor and communication. |  |  |  | accepted |  | 1998-02-11 | 1999-01-08 | electrical peers | IEC50-411-03-32 / IEC50-411-33-25 | 132039 | facts about electric machines
5747 | 910036 | English | 193252 | electric machine engineering | 251612 |  | repulsion start induction motor | 1253208 | 1146 | is a specialization of | 251608 |  | repulsion motor | in which commutator bars are short-circuited or otherwise connected at an appropriate speed to give the equivalent of a cage winding. | is a repulsion motor in which commutator bars are short-circuited or otherwise connected at an appropriate speed to give the equivalent of a cage winding. |  |  |  | accepted |  | 1998-02-11 | 1999-01-08 | electrical peers | IEC50-411-03-33 / IEC50-411-33-26 | 132039 | facts about electric machines
5748 | 910036 | English | 193252 | electric machine engineering | 251613 |  | repulsion induction motor | 1253209 | 1146 | is a specialization of | 251608 |  | repulsion motor | with an additional rotor cage winding | is a repulsion motor with an additional rotor cage winding |  |  |  | accepted |  | 1998-02-11 | 1999-01-08 | electrical peers | IEC50-411-03-34 / IEC50-411-33-27 | 132039 | facts about electric machines
5749 | 910036 | English | 193252 | electric machine engineering | 251614 |  | general purpose motor | 1253210 | 1146 | is a specialization of | 250147 |  | electric motor | designed, listed and offered in standard ratings with operating characteristics and mechanical construction suitable for use under usual operating conditions without restrictions to a particular application or type of application | is an electric motor designed, listed and offered in standard ratings with operating characteristics and mechanical construction suitable for use under usual operating conditions without restrictions to a particular application or type of application |  |  |  | accepted |  | 1998-02-11 | 1999-01-08 | electrical peers | IEC50-411-03-35 / IEC50-411-33-30 | 132039 | facts about electric machines
5750 | 910036 | English | 193252 | electric machine engineering | 251615 |  | definite purpose motor | 1253211 | 1146 | is a specialization of | 250147 |  | electric motor | designed, listed and offered in standard ratings with operating characteristics or in a mechanical construction, or both, suitable for use on a particular application or type of application. | is an electric motor designed, listed and offered in standard ratings with operating characteristics or in a mechanical construction, or both, suitable for use on a particular application or type of application. |  |  |  | accepted |  | 1998-02-11 | 1999-01-08 | electrical peers | IEC50-411-03-36 / IEC50-411-33-31 | 132039 | facts about electric machines
5751 | 910036 | English | 193252 | electric machine engineering | 251616 |  | special purpose motor | 1253212 | 1146 | is a specialization of | 250147 |  | electric motor | that has special operating characteristics or a special mechanical construction, or both, designed for a particular application and not falling within the definitions of general purpose or definite purpose motor | is an electric motor that has special operating characteristics or a special mechanical construction, or both, designed for a particular application and not falling within the definitions of general purpose or definite purpose motor |  |  |  | accepted |  | 1998-02-11 | 1999-01-08 | electrical peers | IEC50-411-03-37 / IEC50-411-33-32 | 132039 | facts about electric machines
5752 | 910036 | English | 193252 | electric machine engineering | 251617 |  | standard dimensioned motor | 1253213 | 1146 | is a specialization of | 250147 |  | electric motor | for general or definite purpose so dimensioned that it is mechanically interchangeable as a whole with any other motor of the same frame size and complying with the same standard specification. | is an electric motor for general or definite purpose so dimensioned that it is mechanically interchangeable as a whole with any other motor of the same frame size and complying with the same standard specification. |  |  | From old IEC standard. Does it have a new name? Why not kept, e.g. as synonym of …? | accepted |  | 1998-02-11 | 1998-02-11 | electrical peers | IEC50-411-03-38 | 132039 | facts about electric machines
5753 | 910036 | English | 193252 | electric machine engineering | 251619 |  | small-power motor | 1150141 | 1981 | is a synonym of | 251619 |  | small power motor | [5 empty] | accepted |  | 1998-02-11 | 1999-01-08 | electrical peers | IEC50-411-03-40 / IEC50-411-33-34 | 132039 | facts about electric machines
5754 | 910036 | English | 193252 | electric machine engineering | 251619 |  | small power motor | 1253215 | 1146 | is a specialization of | 250147 |  | electric motor | that has a maximum continuous rating not exceeding 1.1 kW per 1 500 r/min. | is an electric motor that has a maximum continuous rating not exceeding 1.1 kW per 1 500 r/min. |  |  |  | accepted |  | 1998-02-11 | 1999-01-08 | electrical peers | IEC50-411-03-40 / IEC50-411-33-34 | 132039 | facts about electric machines
5755 | 910036 | English | 193252 | electric machine engineering | 251620 |  | fixed speed electric motor | 1131897 | 1981 | is a synonym of | 251620 |  | constant speed motor | [5 empty] | proposed |  | 1997-04-15 | 1999-09-08 | Fred Vonk | Shell Global Solutions - Rotating equipment Cardbox | 132039 | facts about electric machines
5756 | 910036 | English | 193252 | electric machine engineering | 251620 |  | constant speed motor | 1253216 | 1146 | is a specialization of | 250147 |  | electric motor | of which the speed is constant or substantially constant over its normal range of loads. For example, a synchronous motor, an induction motor with small slip or a direct current shunt motor with constant excitation. | is an electric motor of which the speed is constant or substantially constant over its normal range of loads. For example, a synchronous motor, an induction motor with small slip or a direct current shunt motor with constant excitation. |  |  |  | accepted |  | 1998-02-11 | 1999-01-08 | electrical peers | IEC50-411-03-41 / IEC50-411-33-35 | 132039 | facts about electric machines
5757 | 910036 | English | 193252 | electric machine engineering | 251621 |  | variable speed motor | 1130595 | 1981 | is a synonym of | 251621 |  | varying speed motor | [5 empty] | accepted |  | 1996-01-08 | 1996-01-08 | rotating peers | Shell Global Solutions - OGEE/1 | 132039 | facts about electric machines
5758 | 910036 | English | 193252 | electric machine engineering | 251621 |  | varying speed motor | 1253217 | 1146 | is a specialization of | 250147 |  | electric motor | with speed inherently varying appreciably over its normal range of load | is an electric motor with speed inherently varying appreciably over its normal range of load |  |  |  | accepted |  | 1998-02-11 | 1999-01-08 | electrical peers | IEC50-411-03-42 / IEC50-411-33-36 | 132039 | facts about electric machines
5759 | 910036 | English | 193252 | electric machine engineering | 251622 |  | multi speed motor | 1150165 | 1146 | is a specialization of | 250147 |  | electric motor | which can be operated at any one of two or more definite speeds at a given load. Typically a change pole induction motor or a direct current shunt motor with pre-set speed adjustment. | is an electric motor which can be operated at any one of two or more definite speeds at a given load. Typically a change pole induction motor or a direct current shunt motor with pre-set speed adjustment. |  |  |  | accepted |  | 1998-02-11 | 1999-01-08 | electrical peers | IEC50-411-03-43 / IEC50-411-33-37 | 132039 | facts about electric machines
5760 | 910036 | English | 193252 | electric machine engineering | 251622 |  | multi-speed motor | 1253218 | 1981 | is a synonym of | 251622 |  | multi speed motor | [5 empty] | accepted |  | 1998-02-11 | 1999-01-08 | electrical peers | IEC50-411-03-43 / IEC50-411-33-37 | 132039 | facts about electric machines
5761 | 910036 | English | 193252 | electric machine engineering | 251624 |  | multi-varying speed motor | 1150164 | 1981 | is a synonym of | 251624 |  | multi varying speed motor | [5 empty] | accepted |  | 1998-02-11 | 1999-01-08 | electrical peers | IEC50-411-03-45 / IEC50-411-33-39 | 132039 | facts about electric machines
5762 | 910036 | English | 193252 | electric machine engineering | 251624 |  | multi varying speed motor | 1253220 | 1146 | is a specialization of | 251622 |  | multi speed motor | that has two or more definite speeds, when once adjusted for a given load, will vary appreciably with change in load. For example, a wound-rotor induction motor with contactor rotor resistance | is a multi speed motor that has two or more definite speeds, when once adjusted for a given load, will vary appreciably with change in load. For example, a wound-rotor induction motor with contactor rotor resistance |  |  |  | accepted |  | 1998-02-11 | 1999-01-08 | electrical peers | IEC50-411-03-45 / IEC50-411-33-39 | 132039 | facts about electric machines
5763 | 910036 | English | 193252 | electric machine engineering | 251625 |  | adjustable-speed motor | 1150142 | 1981 | is a synonym of | 251625 |  | adjustable speed motor | [5 empty] | accepted |  | 2000-11-23 | 2000-11-23 | Andries van Renssen |  | 132039 | facts about electric machines
5764 | 910036 | English | 193252 | electric machine engineering | 251625 |  | adjustable speed motor | 1253221 | 1146 | is a specialization of | 250147 |  | electric motor | of which the speed for a given load can be adjusted to any value in specified range. | is an electric motor of which the speed for a given load can be adjusted to any value in specified range. |  |  |  | accepted |  | 1998-02-11 | 1999-01-08 | electrical peers | IEC50-411-03-46 / IEC50-411-33-40 | 132039 | facts about electric machines
5765 | 910036 | English | 193252 | electric machine engineering | 251626 |  | adjustable constant speed motor | 1253222 | 1146 | is a specialization of | 251625 |  | adjustable speed motor | which behaves at all speed settings as a constant-speed motor. For example a direct current shunt motor with field resistance control designed for a specified range of speed adjustment. | is an adjustable speed motor which behaves at all speed settings as a constant-speed motor. For example a direct current shunt motor with field resistance control designed for a specified range of speed adjustment. |  |  |  | accepted |  | 1998-02-11 | 1999-01-08 | electrical peers | IEC50-411-03-47 / IEC50-411-33-41 | 132039 | facts about electric machines
5766 | 910036 | English | 193252 | electric machine engineering | 251627 |  | adjustable varying speed motor | 1253223 | 1146 | is a specialization of | 251625 |  | adjustable speed motor | which behaves at all speed settings as a varying speed motor. For example, a direct current series motor with armature voltage control or wound-rotor induction motor with continuously variable rotor resistance control. | is an adjustable speed motor which behaves at all speed settings as a varying speed motor. For example, a direct current series motor with armature voltage control or wound-rotor induction motor with continuously variable rotor resistance control. |  |  |  | accepted |  | 1998-02-11 | 1999-01-08 | electrical peers | IEC50-411-03-48 / IEC50-411-33-42 | 132039 | facts about electric machines
5767 | 910036 | English | 193252 | electric machine engineering | 251628 |  | torque motor | 1253224 | 1146 | is a specialization of | 250147 |  | electric motor | intended to exert torque through a limited movement or in a stalled position. | is an electric motor intended to exert torque through a limited movement or in a stalled position. |  |  | From old IEC standard. Does it have a new name? Why not kept, e.g. as synonym of …? | accepted |  | 1998-02-11 | 1998-02-11 | electrical peers | IEC50-411-03-49 | 132039 | facts about electric machines
5768 | 910036 | English | 193252 | electric machine engineering | 251629 |  | starting motor | 1253225 | 1146 | is a specialization of | 250147 |  | electric motor | intended to facilitate the starting and accelerating of a main machine to which it is mechanically connected. | is an electric motor intended to facilitate the starting and accelerating of a main machine to which it is mechanically connected. |  |  | role? | accepted |  | 1998-02-11 | 1999-04-13 | electrical peers | IEC50-411-03-50 / IEC50-411-33-28 | 132039 | facts about electric machines
5769 | 910036 | English | 193252 | electric machine engineering | 251632 |  | dynamotor | 1253228 | 1146 | is a specialization of | 251542 |  | electric rotating machine | that is direct-current and has a single field system, and two separate armature windings which can operate simultaneously, one as in a motor and the other as in a generator. | is an electric rotating machine that is direct-current and has a single field system, and two separate armature windings which can operate simultaneously, one as in a motor and the other as in a generator. |  |  | From old IEC standard. Does it have a new name? Why not kept, e.g. as synonym of …? | issue |  | 1998-02-11 | 1998-02-11 | electrical peers | IEC50-411-04-03 | 132039 | facts about electric machines
5770 | 910036 | English | 193252 | electric machine engineering | 251633 |  | direct current balancer | 1150182 | 1146 | is a specialization of | 250823 |  | electrical system | that is an assembly of two or more mechanically coupled similar direct current machines used to equalize automatically the voltages between the circuits of a multiple circuit direct-current system. | is an electrical system that is an assembly of two or more mechanically coupled similar direct current machines used to equalize automatically the voltages between the circuits of a multiple circuit direct-current system. |  |  | why propdel? | issue |  | 1998-02-11 | 1998-11-27 | electrical peers | IEC50-411-04-04 | 132039 | facts about electric machines
5771 | 910036 | English | 193252 | electric machine engineering | 251633 |  | direct current balancer | 1253229 | 1146 | is a specialization of | 251521 |  | electric machine | that is an assembly of two or more mechanically coupled similar direct current machines used to equalize automatically the voltages between the circuits of a multiple circuit direct-current system. | is an electric machine that is an assembly of two or more mechanically coupled similar direct current machines used to equalize automatically the voltages between the circuits of a multiple circuit direct-current system. |  |  | From old IEC standard. Does it have a new name? Why not kept, e.g. as synonym of …? | issue |  | 1998-02-11 | 1998-11-27 | electrical peers | IEC50-411-04-04 | 132039 | facts about electric machines
5772 | 910036 | English | 193252 | electric machine engineering | 251634 |  | synchronous condenser | 1253230 | 1146 | is a specialization of | 251545 |  | synchronous machine | intended to run without mechanical load and supplying or absorbing reactive power. | is a synchronous machine intended to run without mechanical load and supplying or absorbing reactive power. |  |  | why propdel? | issue |  | 1998-02-11 | 1998-02-11 |  | IEC50-411-04-05 | 132039 | facts about electric machines
5775 | 910036 | English | 193252 | electric machine engineering | 251640 |  | a.c.-a.c. converter | 1252271 | 1981 | is a synonym of | 251640 |  | frequency converter | [5 empty] | accepted |  | 1997-11-06 | 1997-11-06 |  |  | 132039 | facts about electric machines
5776 | 910036 | English | 193252 | electric machine engineering | 251640 |  | frequency converter | 1253237 | 1146 | is a specialization of | 251677 |  | electromechanical converter | intended to convert the power of an alternating current systems from one frequency to another | is an electromechanical converter intended to convert the power of an alternating current systems from one frequency to another |  |  |  | proposed |  | 1998-02-11 | 1998-02-11 |  | IEC50-411-04-11 | 132039 | facts about electric machines
5777 | 910036 | English | 193252 | electric machine engineering | 251640 |  | frequency changer | 1253238 | 1981 | is a synonym of | 251640 |  | frequency converter | [5 empty] | proposed |  | 1998-02-11 | 1998-02-11 |  |  | 132039 | facts about electric machines
5778 | 910036 | English | 193252 | electric machine engineering | 251643 |  | induction frequency converter | 1150023 | 1146 | is a specialization of | 150077 |  | rotating frequency converter | that is a wound-rotor induction machine in which the frequency conversion is obtained by induction between a primary winding and a secondary winding rotating with respect to each other. | is a rotating frequency converter that is a wound-rotor induction machine in which the frequency conversion is obtained by induction between a primary winding and a secondary winding rotating with respect to each other. |  |  | From old IEC standard. Does it have a new name? Why not kept, e.g. as synonym of …? | accepted |  | 1999-01-08 | 1999-01-08 | electrical peers | IEC50-411-34-10 | 132039 | facts about electric machines
5779 | 910036 | English | 193252 | electric machine engineering | 251643 |  | induction frequency converter | 1150083 | 1146 | is a specialization of | 251548 |  | induction machine | that is a wound-rotor induction machine in which the frequency conversion is obtained by induction between a primary winding and a secondary winding rotating with respect to each other. | is an induction machine that is a wound-rotor induction machine in which the frequency conversion is obtained by induction between a primary winding and a secondary winding rotating with respect to each other. |  |  | From old IEC standard. Does it have a new name? Why not kept, e.g. as synonym of …? | accepted |  | 1999-01-08 | 1999-01-08 | electrical peers | IEC50-411-34-10 | 132039 | facts about electric machines
5780 | 910036 | English | 193252 | electric machine engineering | 251644 |  | inductor frequency converter | 1150085 | 1146 | is a specialization of | 150077 |  | rotating frequency converter | having a stationary input alternating current winding, which supplies the excitation, and a stationary output winding of a different number of poles in which the generated voltage at the output frequency is induced | is a rotating frequency converter having a stationary input alternating current winding, which supplies the excitation, and a stationary output winding of a different number of poles in which the generated voltage at the output frequency is induced |  |  |  | accepted |  | 1999-01-08 | 1999-01-08 | electrical peers | IEC50-411-34-11 (04-15) | 132039 | facts about electric machines
5781 | 910036 | English | 193252 | electric machine engineering | 251650 |  | magnetic friction clutch | 1253247 | 1146 | is a specialization of | 131936 |  | friction clutch | intended to operate by friction and in which magnetic devices are used to engage or disengage the friction surfaces. | is a friction clutch intended to operate by friction and in which magnetic devices are used to engage or disengage the friction surfaces. |  |  |  | accepted |  | 1999-01-08 | 1999-01-08 | electrical peers | IEC50-411-34-19 / IEC50-411-04-21 | 132039 | facts about electric machines
5784 | 910036 | English | 193252 | electric machine engineering | 251662 |  | electric stator | 1134862 | 1146 | is a specialization of | 130254 |  | stator | that is a stationary assembly of a magnetic item and an associated winding. Typically part of an electric motor or generator. | is a stator that is a stationary assembly of a magnetic item and an associated winding. Typically part of an electric motor or generator. |  |  |  | accepted |  | 2005-04-21 | 2005-04-21 | Andries van Renssen | IEC50-411-13-01 / IEC50-411-43-01 | 132039 | facts about electric machines
5787 | 910036 | English | 193252 | electric machine engineering | 251662 |  | stator | 1150159 | 1981 | is a synonym of | 251662 |  | electric stator | [5 empty] | accepted |  | 1997-01-30 | 1997-01-30 |  |  | 132039 | facts about electric machines
5788 | 910036 | English | 193252 | electric machine engineering | 251662 |  | electric stator | 1253259 | 1146 | is a specialization of | 252206 |  | electrical item | that is a stationary assembly of a magnetic item and an associated winding. Typically part of an electric motor or generator. | is an electrical item that is a stationary assembly of a magnetic item and an associated winding. Typically part of an electric motor or generator. |  |  |  | accepted |  | 1998-02-11 | 1998-06-30 | electrical peers | IEC50-411-13-01 / IEC50-411-43-01 | 132039 | facts about electric machines
5790 | 910036 | English | 193252 | electric machine engineering | 251677 |  | electromechanical converter | 1253274 | 1146 | is a specialization of | 251542 |  | electric rotating machine | using a combination of electrical and mechanical energy converters. | is an electric rotating machine using a combination of electrical and mechanical energy converters. |  |  |  | accepted |  | 1998-02-12 | 2001-06-27 | Alan Thomson | Alan Thomson | 132039 | facts about electric machines
5791 | 910036 | English | 193252 | electric machine engineering | 251677 |  | electromechanical converter | 1253700 | 1146 | is a specialization of | 251637 |  | electric converter | using a combination of electrical and mechanical energy converters. | is an electric converter using a combination of electrical and mechanical energy converters. |  |  |  | accepted |  | 1998-02-12 | 2001-06-27 | Alan Thomson | Alan Thomson | 132039 | facts about electric machines
5792 | 910036 | English | 193252 | electric machine engineering | 251711 |  | polyphase commutator motor | 1150021 | 1146 | is a specialization of | 250147 |  | electric motor | with a polyphase armature winding fed through a commutator | is an electric motor with a polyphase armature winding fed through a commutator |  |  |  | accepted |  | 1999-01-08 | 1999-01-08 | electrical peers | IEC50-411-33-20 | 132039 | facts about electric machines
5793 | 910036 | English | 193252 | electric machine engineering | 251711 |  | poly phase commutator motor | 1150197 | 1981 | is a synonym of | 251711 |  | polyphase commutator motor | [5 empty] | accepted |  | 2001-06-27 | 2001-06-27 | Posc/Caesar | Posc/Caesar | 132039 | facts about electric machines
5794 | 910036 | English | 193252 | electric machine engineering | 251711 |  | polyphase commutator motor | 1253455 | 1146 | is a specialization of | 251552 |  | polyphase machine | with a polyphase armature winding fed through a commutator | is a polyphase machine with a polyphase armature winding fed through a commutator |  |  |  | accepted |  | 1998-02-11 | 1999-01-08 | electrical peers | IEC50-411-03-29 / IEC50-411-33-20 | 132039 | facts about electric machines
5795 | 910036 | English | 193252 | electric machine engineering | 251714 |  | single phase induction motor | 1253458 | 1146 | is a specialization of | 250557 |  | induction motor | intended to utilize single phase alternating current. | is an induction motor intended to utilize single phase alternating current. |  |  | Not an IEC class | proposed |  | 1998-02-23 | 1998-02-23 | Andries van Renssen | Andries van Renssen | 132039 | facts about electric machines
5796 | 910036 | English | 193252 | electric machine engineering | 251714 |  | single phase induction motor | 1253459 | 1146 | is a specialization of | 251551 |  | single phase machine | intended to utilize single phase alternating current. | is a single phase machine intended to utilize single phase alternating current. |  |  | Not an IEC class | proposed |  | 1998-02-23 | 1998-02-23 | Andries van Renssen | Andries van Renssen | 132039 | facts about electric machines
5798 | 910036 | English | 193252 | electric machine engineering | 251725 |  | condensing set with reheat | 1253523 | 1146 | is a specialization of | 251765 |  | condensing set | with equipment for reheating steam after its partial expansion in a turbine. | is a condensing set with equipment for reheating steam after its partial expansion in a turbine. |  |  |  | accepted |  | 1998-04-20 | 1998-04-20 | electrical peers | IEC50-602-02-25 | 132039 | facts about electric machines
5799 | 910036 | English | 191072 | electrical engineering | 251729 |  | hydroelectric set | 1253527 | 1146 | is a specialization of | 251752 |  | generating set | which consists of a hydraulic turbine mechanically connected to an electrical generator | is a generating set which consists of a hydraulic turbine mechanically connected to an electrical generator |  |  |  | accepted |  | 1998-04-20 | 1998-04-20 | electrical peers | IEC50-602-02-03 | 132039 | facts about electric machines
5800 | 910036 | English | 191072 | electrical engineering | 251730 |  | thermal generating set | 1253528 | 1146 | is a specialization of | 251752 |  | generating set | which consists of a thermal prime mover mechanically connected to one or more generators of electricity. | is a generating set which consists of a thermal prime mover mechanically connected to one or more generators of electricity. |  |  |  | accepted |  | 1998-04-20 | 1998-04-20 | electrical peers | IEC50-602-02-20 | 132039 | facts about electric machines
5804 | 910036 | English | 191072 | electrical engineering | 251752 |  | generator set | 1150161 | 1981 | is a synonym of | 251752 |  | generating set | [5 empty] | accepted |  | 1998-04-20 | 1998-04-20 | electrical peers | IEC50-602-02-01 | 132039 | facts about electric machines
5805 | 910036 | English | 191072 | electrical engineering | 251752 |  | generating set | 1253550 | 1146 | is a specialization of | 130229 |  | rotating equipment system | intended to transform mechanical or thermal energy into electricity | is a rotating equipment system intended to transform mechanical or thermal energy into electricity |  |  |  | accepted |  | 1998-04-20 | 1998-04-20 | electrical peers | IEC50-602-02-01 | 132039 | facts about electric machines
5806 | 910036 | English | 191072 | electrical engineering | 251753 |  | motor set | 1253551 | 1146 | is a specialization of | 130229 |  | rotating equipment system | intended to transform electricity into mechanical energy | is a rotating equipment system intended to transform electricity into mechanical energy |  |  |  | accepted |  | 1998-04-20 | 1998-04-20 | electrical peers | IEC50-602-02-02 | 132039 | facts about electric machines
5807 | 910036 | English | 191072 | electrical engineering | 251754 |  | reversible hydroelectric set | 1253552 | 1146 | is a specialization of | 130229 |  | rotating equipment system | intended to be capable to assume a generating or pumping role | is a rotating equipment system intended to be capable to assume a generating or pumping role |  |  |  | accepted |  | 1998-04-20 | 1998-04-20 | electrical peers | IEC50-602-02-04 | 132039 | facts about electric machines
5809 | 910036 | English | 191072 | electrical engineering | 251757 |  | turbo generator set | 1253555 | 1146 | is a specialization of | 251730 |  | thermal generating set | in which the prime mover consists of a steam turbine. | is a thermal generating set in which the prime mover consists of a steam turbine. |  |  |  | accepted |  | 1998-04-20 | 1998-04-20 | electrical peers | IEC50-602-02-21 | 132039 | facts about electric machines
5810 | 910036 | English | 191072 | electrical engineering | 251758 |  | internal combustion set | 1253556 | 1146 | is a specialization of | 251730 |  | thermal generating set | in which the prime mover consists of an internal combustion engine. | is a thermal generating set in which the prime mover consists of an internal combustion engine. |  |  |  | accepted |  | 1998-04-20 | 1998-04-20 | electrical peers | IEC50-602-02-22 | 132039 | facts about electric machines
5811 | 910036 | English | 191072 | electrical engineering | 251765 |  | condensing set | 1253563 | 1146 | is a specialization of | 251757 |  | turbo generator set | in which the turbine is of the condensing type. | is a turbo generator set in which the turbine is of the condensing type. |  |  |  | accepted |  | 1998-04-20 | 1998-04-20 | electrical peers | IEC50-602-02-24 | 132039 | facts about electric machines
5812 | 910036 | English | 191072 | electrical engineering | 251766 |  | back pressure set | 1253564 | 1146 | is a specialization of | 251757 |  | turbo generator set | in which the turbine is of the back-pressure type. | is a turbo generator set in which the turbine is of the back-pressure type. |  |  |  | accepted |  | 1998-04-20 | 1998-04-20 | electrical peers | IEC50-602-02-26 | 132039 | facts about electric machines
5813 | 910036 | English | 193426 | transportation | 251809 |  | portable equipment item | 1253603 | 1146 | is a specialization of | 460170 |  | transportable equipment item | that is intended to be moved while in operation or which can easily be moved from one place to another. | is a transportable equipment item that is intended to be moved while in operation or which can easily be moved from one place to another. |  |  |  | accepted |  | 1998-04-21 | 2012-10-05 | electrical peers | IEC50-826-07-04 | 132042 | facts about transport equipment
5814 | 910036 | English | 193426 | transportation | 251810 |  | hand-held equipment item | 1253604 | 1146 | is a specialization of | 251809 |  | portable equipment item | that is intended to be held in the hand during normal use, in which the motor, if any, forms an integral part of the equipment. | is a portable equipment item that is intended to be held in the hand during normal use, in which the motor, if any, forms an integral part of the equipment. |  |  |  | accepted |  | 1998-04-21 | 2012-10-05 | electrical peers | IEC50-826-07-05 | 132042 | facts about transport equipment
5815 | 910036 | English | 193426 | transportation | 251811 |  | stationary equipment item | 1253605 | 1146 | is a specialization of | 730006 |  | equipment item | that is intended to be fixed or not provided with a carrying handle and having such a mass that it cannot easily be moved. | is an equipment item that is intended to be fixed or not provided with a carrying handle and having such a mass that it cannot easily be moved. |  |  |  | accepted |  | 1998-04-21 | 2012-10-05 | electrical peers | IEC50-826-07-06 | 132042 | facts about transport equipment
5816 | 910036 | English | 193426 | transportation | 251812 |  | fixed equipment item | 1253606 | 1146 | is a specialization of | 730006 |  | equipment item | that is intended to be fastened to a support or otherwise secured in a specific location. | is an equipment item that is intended to be fastened to a support or otherwise secured in a specific location. |  |  |  | accepted |  | 1998-04-21 | 2012-10-05 | electrical peers | IEC50-826-07-07 | 132042 | facts about transport equipment
5817 | 910036 | English | 193252 | electric machine engineering | 251823 | 0,1 | auxiliary generator | 1253487 | 5343 | is by definition a role of a | 251556 | 1,1 | electric generator | intended to generate electricity to supply auxiliaries in a power station. |  |  |  |  | accepted |  | 1998-04-20 | 1998-04-20 | electrical peers | IEC50-602-02-28 | 132039 | facts about electric machines
5818 | 910036 | English | 193252 | electric machine engineering | 251823 |  | auxiliary generator | 1253616 | 1146 | is a specialization of | 553812 |  | application | of a generator to generate electricity to supply auxiliaries in a power station. | is an application of a generator to generate electricity to supply auxiliaries in a power station. |  |  |  | accepted |  | 1998-04-20 | 1998-04-20 | electrical peers | IEC50-602-02-28 | 132039 | facts about electric machines
5819 | 910036 | English | 191072 | electrical engineering | 251825 | 0,1 | base load set | 1253489 | 5343 | is by definition a role of a | 251752 | 1,1 | generating set | whose purpose is to run on continuous duty under operating conditions approaching full load for as long as that operation mode is economic. |  |  |  |  | accepted |  | 1998-04-21 | 1998-04-21 | electrical peers | IEC50-603-04-20 | 132039 | facts about electric machines
5820 | 910036 | English | 191072 | electrical engineering | 251825 |  | base load set | 1253618 | 1146 | is a specialization of | 553812 |  | application | of a generator to run on continuous duty under operating conditions approaching full load for as long as that operation mode is economic. | is an application of a generator to run on continuous duty under operating conditions approaching full load for as long as that operation mode is economic. |  |  |  | accepted |  | 1998-04-21 | 1998-04-21 | electrical peers | IEC50-603-04-20 | 132039 | facts about electric machines
5821 | 910036 | English | 191072 | electrical engineering | 251827 | 0,1 | controllable set | 1253491 | 5343 | is by definition a role of a | 251752 | 1,1 | generating set | whose purpose is to run at load levels varying according to the needs of the network supplied as long as that operational mode is economic. |  |  |  |  | accepted |  | 1998-04-21 | 1998-04-21 | electrical peers | IEC50-603-04-21 | 132039 | facts about electric machines
5822 | 910036 | English | 191072 | electrical engineering | 251827 |  | controllable set | 1253620 | 1146 | is a specialization of | 553812 |  | application | of a generator to run at load levels varying according to the needs of the network supplied as long as that operational mode is economic. | is an application of a generator to run at load levels varying according to the needs of the network supplied as long as that operational mode is economic. |  |  |  | accepted |  | 1998-04-21 | 1998-04-21 | electrical peers | IEC50-603-04-21 | 132039 | facts about electric machines
5823 | 910036 | English | 193252 | electric machine engineering | 251835 | 0,1 | main generator | 1253500 | 5343 | is by definition a role of a | 251556 | 1,1 | electric generator | intended to transmit most or part of its generated electricity into the system or directly to the user. |  |  |  |  | accepted |  | 1998-04-20 | 1998-04-20 | electrical peers | IEC50-602-02-27 | 132039 | facts about electric machines
5824 | 910036 | English | 193252 | electric machine engineering | 251835 |  | main generator | 1253628 | 1146 | is a specialization of | 553812 |  | application | of a generator to transmit most or part of its generated electricity into the system or directly to the user. | is an application of a generator to transmit most or part of its generated electricity into the system or directly to the user. |  |  |  | accepted |  | 1998-04-20 | 1998-04-20 | electrical peers | IEC50-602-02-27 | 132039 | facts about electric machines
5825 | 910036 | English | 191072 | electrical engineering | 251837 | 0,1 | peak load set | 1253502 | 5343 | is by definition a role of a | 251752 | 1,1 | generating set | whose purpose is to run under discontinuous load conditions and to respond rapidly to peaks in the power demand of the network. |  |  |  |  | accepted |  | 1998-04-21 | 1998-04-21 | electrical peers | IEC50-603-04-22 | 132039 | facts about electric machines
5826 | 910036 | English | 191072 | electrical engineering | 251837 |  | peak load set | 1253630 | 1146 | is a specialization of | 553812 |  | application | of a generator to run under discontinuous load conditions and to respond rapidly to peaks in the power demand of the network. | is an application of a generator to run under discontinuous load conditions and to respond rapidly to peaks in the power demand of the network. |  |  |  | accepted |  | 1998-04-21 | 1998-04-21 | electrical peers | IEC50-603-04-22 | 132039 | facts about electric machines
5827 | 910036 | English | 193252 | electric machine engineering | 251939 |  | single pole reclosing equipment item | 1253779 | 1146 | is a specialization of | 251916 |  | automatic reclosing equipment item | intended to reclose one pole of a circuit-breaker following a single-phase power system fault. | is an automatic reclosing equipment item intended to reclose one pole of a circuit-breaker following a single-phase power system fault. |  |  |  | accepted |  | 1998-09-28 | 1998-09-28 | electrical peers | IEC50-448-16-03 | 132039 | facts about electric machines
5828 | 910036 | English | 193252 | electric machine engineering | 251939 |  | single phase reclosing equipment item | 1253792 | 1981 | is a synonym of | 251939 |  | single pole reclosing equipment item | [5 empty] | accepted |  | 1998-09-28 | 1998-09-28 | electrical peers | IEC50-448-16-03 | 132039 | facts about electric machines
5829 | 910036 | English | 193252 | electric machine engineering | 252078 |  | common winding | 1253936 | 1146 | is a specialization of | 250621 |  | transformer winding | that is a common part of the windings of an auto-transformer | is a transformer winding that is a common part of the windings of an auto-transformer |  |  |  | accepted |  | 1998-11-04 | 1998-11-04 | electrical peers | IEC50-421-03-10 | 132039 | facts about electric machines
5830 | 910036 | English | 193252 | electric machine engineering | 252091 |  | current transformer primary winding | 1253947 | 1146 | is a specialization of | 150168 |  | transformer primary winding | through which flows the current to be transformed | is a transformer primary winding through which flows the current to be transformed |  |  |  | accepted |  | 1998-11-04 | 2009-01-22 | Andries van Renssen | IEC50-321-01-04 | 132039 | facts about electric machines
5831 | 910036 | English | 193252 | electric machine engineering | 252092 |  | current transformer secondary winding | 1253948 | 1146 | is a specialization of | 150169 |  | transformer secondary winding | intended to supply current circuits of measuring instruments, meters, protective or control devices. | is a transformer secondary winding intended to supply current circuits of measuring instruments, meters, protective or control devices. |  |  |  | accepted |  | 1998-11-04 | 2009-01-22 | Andries van Renssen | IEC50-321-01-06 | 132039 | facts about electric machines
5832 | 910036 | English | 193252 | electric machine engineering | 252093 |  | delta connected winding | 1253949 | 1146 | is a specialization of | 250621 |  | transformer winding | so arranged that the phase windings of a three-phase transformer or reactor, or the windings for the same rated voltage of single-phase transformer or reactors associated in a three-phase bank, are connected in series to form a closed circuit | is a transformer winding so arranged that the phase windings of a three-phase transformer or reactor, or the windings for the same rated voltage of single-phase transformer or reactors associated in a three-phase bank, are connected in series to form a closed circuit |  |  |  | accepted |  | 1998-11-04 | 1998-11-04 | electrical peers | IEC50-421-10-02 | 132039 | facts about electric machines
5833 | 910036 | English | 193252 | electric machine engineering | 252139 |  | open-delta connected winding | 1253993 | 1146 | is a specialization of | 250621 |  | transformer winding | in which the phase windings of a three-phase transformer, or the windings for the same rated voltage of single-phase transformers associated in a three-phase bank, are connected in series without closing one corner of the delta | is a transformer winding in which the phase windings of a three-phase transformer, or the windings for the same rated voltage of single-phase transformers associated in a three-phase bank, are connected in series without closing one corner of the delta |  |  |  | accepted |  | 1998-11-04 | 1998-11-04 | electrical peers | IEC50-421-10-03 | 132039 | facts about electric machines
5834 | 910036 | English | 193252 | electric machine engineering | 252140 |  | open winding | 1253994 | 1146 | is a specialization of | 250621 |  | transformer winding | of a polyphase transformer or reactor which are not interconnected within the transformer or reactor | is a transformer winding of a polyphase transformer or reactor which are not interconnected within the transformer or reactor |  |  |  | accepted |  | 1998-11-04 | 1998-11-04 | electrical peers | IEC50-421-10-05 | 132039 | facts about electric machines
5835 | 910036 | English | 193252 | electric machine engineering | 252143 |  | phase winding | 1253997 | 1146 | is a specialization of | 250621 |  | transformer winding | that is an assembly of turns forming one phase of a polyphase winding | is a transformer winding that is an assembly of turns forming one phase of a polyphase winding |  |  |  | accepted |  | 1998-11-04 | 1998-11-04 | electrical peers | IEC50-421-03-02 | 132039 | facts about electric machines
5836 | 910036 | English | 193252 | electric machine engineering | 252152 |  | residual voltage winding | 1254006 | 1146 | is a specialization of | 250621 |  | transformer winding | between the terminals of which is produced the residual voltage or one of the three component voltages which when added together constitute the residual voltage | is a transformer winding between the terminals of which is produced the residual voltage or one of the three component voltages which when added together constitute the residual voltage |  |  |  | accepted |  | 1998-11-04 | 1998-11-04 | electrical peers | IEC50-321-03-11 | 132039 | facts about electric machines
5837 | 910036 | English | 193252 | electric machine engineering | 252157 |  | sandwich winding | 1254011 | 1146 | is a specialization of | 250621 |  | transformer winding | that is an arrangement where the windings or parts of windings are arranged axially | is a transformer winding that is an arrangement where the windings or parts of windings are arranged axially |  |  |  | accepted |  | 1998-11-04 | 1998-11-04 | electrical peers | IEC50-421-03-14 | 132039 | facts about electric machines
5838 | 910036 | English | 193252 | electric machine engineering | 252171 |  | star connected winding | 1254025 | 1146 | is a specialization of | 250621 |  | transformer winding | so arranged that one end of each of the phase windings of a polyphase transformer or reactor, or of each of the windings for the same rated voltage of single-phase transformers or reactors associated in a polyphase bank, is connected to a common point | is a transformer winding so arranged that one end of each of the phase windings of a polyphase transformer or reactor, or of each of the windings for the same rated voltage of single-phase transformers or reactors associated in a polyphase bank, is connected to a common point |  |  |  | accepted |  | 1998-11-04 | 1998-11-04 | electrical peers | IEC50-421-10-01 | 132039 | facts about electric machines
5839 | 910036 | English | 193252 | electric machine engineering | 252171 |  | wye connected winding | 1254108 | 1981 | is a synonym of | 252171 |  | star connected winding | [5 empty] | accepted |  | 1998-11-04 | 1998-11-04 | electrical peers | IEC50-421-10-01 | 132039 | facts about electric machines
5840 | 910036 | English | 193252 | electric machine engineering | 252171 |  | Y connected winding | 1254109 | 1981 | is a synonym of | 252171 |  | star connected winding | [5 empty] | accepted |  | 1998-11-04 | 1998-11-04 | electrical peers | IEC50-421-10-01 | 132039 | facts about electric machines
5841 | 910036 | English | 193252 | electric machine engineering | 252178 |  | tap of a winding | 1254032 | 1146 | is a specialization of | 340193 |  | joint | made at some intermediate point in a winding. | is a joint made at some intermediate point in a winding. |  |  |  | accepted |  | 1998-11-04 | 1998-11-04 | electrical peers | IEC50-421-05-01 | 132039 | facts about electric machines
5842 | 910036 | English | 193252 | electric machine engineering | 252178 |  | tapping of a winding | 1254110 | 1981 | is a synonym of | 252178 |  | tap of a winding | [5 empty] | accepted |  | 1998-11-04 | 1998-11-04 | electrical peers | IEC50-421-05-01 | 132039 | facts about electric machines
5843 | 910036 | English | 193252 | electric machine engineering | 252195 |  | voltage transformer primary winding | 1254049 | 1146 | is a specialization of | 150168 |  | transformer primary winding | to which is applied the voltage to be transformed | is a transformer primary winding to which is applied the voltage to be transformed |  |  |  | accepted |  | 1998-11-04 | 2009-01-22 | Andries van Renssen | IEC50-321-01-05 | 132039 | facts about electric machines
5844 | 910036 | English | 193252 | electric machine engineering | 252196 |  | voltage transformer secondary winding | 1254050 | 1146 | is a specialization of | 150169 |  | transformer secondary winding | intended to supply voltage circuits of measuring instruments, meters, protective or control devices. | is a transformer secondary winding intended to supply voltage circuits of measuring instruments, meters, protective or control devices. |  |  |  | accepted |  | 1998-11-04 | 2009-01-22 | Andries van Renssen | IEC50-321-01-07 | 132039 | facts about electric machines
5845 | 910036 | English | 193252 | electric machine engineering | 252197 |  | winding thermal class | 1254051 | 1146 | is a specialization of | 251490 |  | electric winding | that is a material class defined by standard specification for windings | is an electric winding that is a material class defined by standard specification for windings |  |  |  | issue |  | 1999-07-01 | 1999-07-01 | Alan Thomson | Posc/Caesar | 132039 | facts about electric machines
5846 | 910036 | English | 193252 | electric machine engineering | 252200 |  | zigzag connected winding | 1254054 | 1146 | is a specialization of | 250621 |  | transformer winding | in which one end of each phase winding of a polyphase transformer or reactor is connected to a common point, I.e. the neutral point, and each phase winding consists of two parts in which phase-displaced voltages are induced | is a transformer winding in which one end of each phase winding of a polyphase transformer or reactor is connected to a common point, I.e. the neutral point, and each phase winding consists of two parts in which phase-displaced voltages are induced |  |  |  | accepted |  | 1998-11-04 | 1998-11-04 | electrical peers | IEC50-421-10-04 | 132039 | facts about electric machines
5847 | 910036 | English | 193252 | electric machine engineering | 252221 |  | HV winding | 1150218 | 1982 | is an abbreviation of | 252221 |  | high voltage winding | [5 empty] | accepted |  | 2003-01-07 | 2003-01-07 | Andries van Renssen | Shell Europe Oil Products | 132039 | facts about electric machines
5848 | 910036 | English | 193252 | electric machine engineering | 252221 | 0,1 | high voltage winding | 1254137 | 5343 | is by definition a role of a | 250621 | 1,1 | transformer winding | [5 empty] | accepted |  | 1998-11-04 | 1998-11-04 | electrical peers | IEC50-421-03-03 | 132039 | facts about electric machines
5849 | 910036 | English | 193252 | electric machine engineering | 252221 |  | high voltage winding | 1254138 | 1146 | is a specialization of | 553812 |  | application | of the winding which has the highest rated voltage | is an application of the winding which has the highest rated voltage |  |  |  | accepted |  | 1998-11-04 | 1998-11-04 | electrical peers | IEC50-421-03-03 | 132039 | facts about electric machines
5850 | 910036 | English | 193252 | electric machine engineering | 252223 | 0,1 | intermediate voltage winding | 1254141 | 5343 | is by definition a role of a | 250621 | 1,1 | transformer winding | [5 empty] | accepted |  | 1998-11-04 | 1998-11-04 | electrical peers | IEC50-421-03-05 | 132039 | facts about electric machines
5851 | 910036 | English | 193252 | electric machine engineering | 252223 |  | intermediate voltage winding | 1254142 | 1146 | is a specialization of | 553812 |  | application | of a winding in a multi-winding transformer having a rated voltage intermediate between the highest and lowest winding rated voltages | is an application of a winding in a multi-winding transformer having a rated voltage intermediate between the highest and lowest winding rated voltages |  |  |  | accepted |  | 1998-11-04 | 1998-11-04 | electrical peers | IEC50-421-03-05 | 132039 | facts about electric machines
5852 | 910036 | English | 193252 | electric machine engineering | 252226 |  | LV winding | 1150214 | 1982 | is an abbreviation of | 252226 |  | low voltage winding | [5 empty] | accepted |  | 2003-01-07 | 2003-01-07 | Andries van Renssen | Andries van Renssen | 132039 | facts about electric machines
5853 | 910036 | English | 193252 | electric machine engineering | 252226 | 0,1 | low voltage winding | 1254147 | 5343 | is by definition a role of a | 250621 | 1,1 | transformer winding | having the lowest rated voltage |  |  |  |  | accepted |  | 1998-11-04 | 1998-11-04 | electrical peers | IEC50-421-03-04 | 132039 | facts about electric machines
5854 | 910036 | English | 193252 | electric machine engineering | 252226 |  | low voltage winding | 1254148 | 1146 | is a specialization of | 553812 |  | application | of a winding having the lowest rated voltage | is an application of a winding having the lowest rated voltage |  |  |  | accepted |  | 1998-11-04 | 1998-11-04 | electrical peers | IEC50-421-03-04 | 132039 | facts about electric machines
5855 | 910036 | English | 193252 | electric machine engineering | 252257 | 0,1 | stabilizing winding | 1254203 | 5343 | is by definition a role of a | 250621 | 1,1 | transformer winding | which is a supplementary delta-connected winding, especially provided on star-star or star-zigzag connected transformers to decrease the zero-sequence impedance of the star-connected winding |  |  |  |  | accepted |  | 1998-11-04 | 1998-11-04 | electrical peers | IEC50-421-03-09 | 132039 | facts about electric machines
5856 | 910036 | English | 193252 | electric machine engineering | 252257 |  | stabilizing winding | 1254204 | 1146 | is a specialization of | 553812 |  | application | of a transformer winding which is a supplementary delta-connected winding, especially provided on star-star or star-zigzag connected transformers to decrease the zero-sequence impedance of the star-connected winding | is an application of a transformer winding which is a supplementary delta-connected winding, especially provided on star-star or star-zigzag connected transformers to decrease the zero-sequence impedance of the star-connected winding |  |  |  | accepted |  | 1998-11-04 | 1998-11-04 | electrical peers | IEC50-421-03-09 | 132039 | facts about electric machines
5857 | 910036 | English | 193252 | electric machine engineering | 252265 | 0,1 | auxiliary winding | 1254223 | 5343 | is by definition a role of a | 250621 | 1,1 | transformer winding | intended only for a small load compared with the rated power of the transformer |  |  |  |  | accepted |  | 1998-11-04 | 1998-11-04 | electrical peers | IEC50-421-03-08 | 132039 | facts about electric machines
5858 | 910036 | English | 193252 | electric machine engineering | 252265 |  | auxiliary winding | 1254231 | 1146 | is a specialization of | 553812 |  | application | of a transformer winding next to the main winding and when used for a small load compared with the rated power of the transformer | is an application of a transformer winding next to the main winding and when used for a small load compared with the rated power of the transformer |  |  |  | accepted |  | 1998-11-04 | 2000-11-28 | electrical peers | IEC50-421-03-08 | 132039 | facts about electric machines
5859 | 910036 | English | 193252 | electric machine engineering | 252270 |  | energizing winding | 1254218 | 1146 | is a specialization of | 553812 |  | application | of a transformer winding in a booster transformer which is intended to supply power to the series winding | is an application of a transformer winding in a booster transformer which is intended to supply power to the series winding |  |  |  | accepted |  | 1998-11-04 | 2000-11-28 | electrical peers | IEC50-421-03-12 | 132039 | facts about electric machines
5860 | 910036 | English | 193252 | electric machine engineering | 252270 | 0,1 | energizing winding | 1254227 | 5343 | is by definition a role of a | 250621 | 1,1 | transformer winding | in a booster transformer which is intended to supply power to the series winding |  |  |  |  | accepted |  | 1998-11-04 | 1998-11-04 | electrical peers | IEC50-421-03-12 | 132039 | facts about electric machines
5880 | 910036 | English | 193426 | transportation | 370014 |  | anchor leg mooring system | 1370340 | 1146 | is a specialization of | 670073 |  | mooring system |  | is a mooring system |  |  |  | proposed |  | 1995-09-29 | 1995-09-29 |  | NORSOK Z-DP-81 | 132042 | facts about transport equipment
5882 | 910036 | English | 193426 | transportation | 370019 |  | articulated loading column system | 1370834 | 1146 | is a specialization of | 670061 |  | loading system |  | is a loading system |  |  |  | proposed |  | 1995-09-29 | 2005-03-03 | Andries van Renssen | NORSOK Z-DP-78 | 132042 | facts about transport equipment
5884 | 910036 | English | 193426 | transportation | 370097 |  | crude offshore loading system | 1370343 | 1146 | is a specialization of | 370094 |  | crude handling system |  | is a crude handling system |  |  |  | proposed |  | 1995-09-29 | 1995-09-29 |  | NORSOK Z-DP-76 | 132042 | facts about transport equipment
5885 | 910036 | English | 193426 | transportation | 370097 |  | crude offshore loading system | 1670299 | 1146 | is a specialization of | 670061 |  | loading system | for crude and located off shore. | is a loading system for crude and located off shore. |  |  |  | proposed |  | 1995-09-29 | 2005-03-03 | Andries van Renssen | NORSOK Z-DP-76 | 132042 | facts about transport equipment
5886 | 910036 | English | 193426 | transportation | 370152 |  | dry and wet bulk loading system | 1370671 | 1146 | is a specialization of | 670174 |  | bulk loading system |  | is a bulk loading system |  |  |  | proposed |  | 1995-09-29 | 1995-09-29 |  | NORSOK Z-DP-225 | 132042 | facts about transport equipment
5887 | 910036 | English | 193426 | transportation | 370164 |  | elevator system | 1370518 | 1146 | is a specialization of | 670068 |  | material handling system | that has an elevator as its main component. | is a material handling system that has an elevator as its main component. |  |  |  | accepted |  | 1995-09-29 | 2006-09-04 | Andries van Renssen | NORSOK Z-DP-274 | 132042 | facts about transport equipment
5889 | 910036 | English | 193707 | engineering | 370228 |  | fuel handling system | 1130234 | 1146 | is a specialization of | 370023 |  | auxiliary system | intended to provide liquid or gas fuel for combustion | is an auxiliary system intended to provide liquid or gas fuel for combustion |  |  | fuel system is a synonym of fuel handling system. See facts about systems | accepted |  | 1996-07-26 | 1996-07-26 | rotating peers | rotating peers | 132040 | facts about rotating equipment
5892 | 910036 | English | 193426 | transportation | 370284 |  | hoist system | 1370522 | 1146 | is a specialization of | 670068 |  | material handling system | that has a hoist as its main component. | is a material handling system that has a hoist as its main component. |  |  |  | accepted |  | 1995-09-29 | 2006-09-04 | Andries van Renssen | NORSOK Z-DP-272 | 132042 | facts about transport equipment
5893 | 910036 | English | 193263 | rotating equipment engineering | 370335 |  | lubricating oil system | 1134492 | 1981 | is a synonym of | 370335 |  | lubrication oil system | [5 empty] | proposed |  | 1995-10-23 | 2002-09-20 | Andries van Renssen | Shell Global Solutions International - EP/COMS | 132040 | facts about rotating equipment
5894 | 910036 | English | 193263 | rotating equipment engineering | 370335 |  | lub oil system | 1134493 | 1981 | is a synonym of | 370335 |  | lubrication oil system | [5 empty] | proposed |  | 1995-10-23 | 2002-09-20 | Andries van Renssen | Shell Global Solutions International - EP/COMS | 132040 | facts about rotating equipment
5895 | 910036 | English | 193263 | rotating equipment engineering | 370335 |  | oil lubrication system | 1135152 | 1981 | is a synonym of | 370335 |  | lubrication oil system | a lubrication system intended to lubricate rotating or moving items with oil. |  |  |  |  | proposed |  | 2007-01-15 | 2007-01-15 | Andries van Renssen | ISO 15926-4 | 132040 | facts about rotating equipment
5896 | 910036 | English | 193263 | rotating equipment engineering | 370335 |  | lubrication oil system | 1370240 | 1146 | is a specialization of | 130166 |  | lubrication system | intended to lubricate rotating or moving items using oil as lubricant. | is a lubrication system intended to lubricate rotating or moving items using oil as lubricant. |  |  |  | proposed |  | 1995-10-23 | 2002-09-20 | Andries van Renssen | Shell Global Solutions International - EP/COMS | 132040 | facts about rotating equipment
5899 | 910036 | English | 193426 | transportation | 370367 |  | monorails and lugs system | 1370519 | 1146 | is a specialization of | 670068 |  | material handling system | that has a monorail and lug as its main component. | is a material handling system that has a monorail and lug as its main component. |  |  |  | accepted |  | 1995-09-29 | 2006-09-04 | Andries van Renssen | NORSOK Z-DP-273 | 132042 | facts about transport equipment
5900 | 910036 | English | 193426 | transportation | 370404 |  | overhead crane system | 1370520 | 1146 | is a specialization of | 670068 |  | material handling system | that has an overhead crane as its main component. | is a material handling system that has an overhead crane as its main component. |  |  |  | accepted |  | 1995-09-29 | 1995-09-29 |  | NORSOK Z-DP-271 | 132042 | facts about transport equipment
5901 | 910036 | English | 193426 | transportation | 370410 |  | pedestal crane system | 1370521 | 1146 | is a specialization of | 670068 |  | material handling system | that has a pedestal crane as its main component. | is a material handling system that has a pedestal crane as its main component. |  |  |  | accepted |  | 1995-09-29 | 2006-09-04 | Andries van Renssen | NORSOK Z-DP-270 | 132042 | facts about transport equipment
5902 | 910036 | English | 193707 | engineering | 370422 |  | pneumatic conveying system | 1370992 | 1146 | is a specialization of | 460080 |  | solids handling system | intended to convey material using pneumatic energy. | is a solids handling system intended to convey material using pneumatic energy. |  |  |  | proposed |  | 1997-02-25 | 1997-02-25 | rotating peers | rotating peers | 132041 | facts about solids handling equipment
5903 | 910036 | English | 193426 | transportation | 370513 |  | single point mooring buoy system | 1370347 | 1146 | is a specialization of | 670023 |  | buoy mooring system |  | is a buoy mooring system |  |  |  | proposed |  | 1995-09-29 | 1995-09-29 |  | NORSOK Z-DP-80 | 132042 | facts about transport equipment
5905 | 910036 | English | 193426 | transportation | 370574 |  | trolley system | 1371052 | 1146 | is a specialization of | 670068 |  | material handling system | that has a trolley as its main component. | is a material handling system that has a trolley as its main component. |  |  |  | accepted |  | 1995-09-29 | 2006-09-04 | Andries van Renssen | NORSOK Z-DP-272 | 132042 | facts about transport equipment
5906 | 910036 | English | 193426 | transportation | 370634 |  | winch system | 1370523 | 1146 | is a specialization of | 670068 |  | material handling system | that has a winch as its main component. | is a material handling system that has a winch as its main component. |  |  |  | accepted |  | 1995-09-29 | 2006-09-04 | Andries van Renssen | NORSOK Z-DP-275 | 132042 | facts about transport equipment
5915 | 910036 | English | 192230 | solids handling | 460001 |  | belt conveyer | 1460002 | 1146 | is a specialization of | 460003 |  | conveyer | that contains a belt for the transport of solids. | is a conveyer that contains a belt for the transport of solids. |  |  |  | accepted |  | 1997-07-27 | 1997-07-27 | Fred Vonk | Shell Global Solutions | 132041 | facts about solids handling equipment
5916 | 910036 | English | 192230 | solids handling | 460001 |  | belt conveyor | 1460267 | 1981 | is a synonym of | 460001 |  | belt conveyer | [5 empty] | accepted |  | 1997-07-27 | 2002-05-02 | Fred Vonk | Shell Global Solutions | 132041 | facts about solids handling equipment
5918 |  | German | 193263 | rotating equipment engineering | 460002 |  | Becherwerk | 1133771 | 1981 | is a synonym of | 460002 |  | bucket elevator | [5 empty] | proposed |  | 2000-10-18 | 2006-09-04 | Andries van Renssen | Europump 603 | 132040 | facts about rotating equipment
5919 |  | German | 193263 | rotating equipment engineering | 460002 |  | Eimerwerk | 1133824 | 1981 | is a synonym of | 460002 |  | bucket elevator | [5 empty] | proposed |  | 2000-10-18 | 2006-09-04 | Andries van Renssen | Europump 603 | 132040 | facts about rotating equipment
5920 |  | German | 193263 | rotating equipment engineering | 460002 |  | Kastenwerk | 1133921 | 1981 | is a synonym of | 460002 |  | bucket elevator | [5 empty] | proposed |  | 2000-10-18 | 2006-09-04 | Andries van Renssen | Europump 603 | 132040 | facts about rotating equipment
5921 | 910036 | English | 192230 | solids handling | 460002 |  | bucket elevator | 1460004 | 1146 | is a specialization of | 460006 |  | elevator | that consists of buckets fastened to an endless belt or chain. The buckets are typically made of steel. It is usually set at steep angles, around 70 degrees. The load is picked up by discharge from a chute or by a dredging action in a boot. | is an elevator that consists of buckets fastened to an endless belt or chain. The buckets are typically made of steel. It is usually set at steep angles, around 70 degrees. The load is picked up by discharge from a chute or by a dredging action in a boot. |  |  |  | accepted |  | 1997-07-28 | 1997-07-28 | Fred Vonk | Europump 603 | 132041 | facts about solids handling equipment
5922 | 910036 | English | 192230 | solids handling | 460003 |  | conveyer | 1460010 | 1146 | is a specialization of | 460084 |  | stationary transport equipment item | that is intended to move articles or bulk material from place to place. Typically by an endless moving belt or a chain of receptacles or by a screw or rollers. | is a stationary transport equipment item that is intended to move articles or bulk material from place to place. Typically by an endless moving belt or a chain of receptacles or by a screw or rollers. |  |  |  | accepted |  | 1997-04-15 | 1997-04-15 | Fred Vonk | Shell Global Solutions | 132041 | facts about solids handling equipment
5923 | 910036 | English | 192230 | solids handling | 460003 |  | conveyor | 1460266 | 1981 | is a synonym of | 460003 |  | conveyer | [5 empty] | accepted |  | 1997-07-27 | 1997-07-27 | Fred Vonk | Shell Global Solutions | 132041 | facts about solids handling equipment
5926 | 910036 | English | 192230 | solids handling | 460004 |  | crammer feeder | 1460011 | 1146 | is a specialization of | 460007 |  | feeder |  | is a feeder |  |  |  | accepted |  | 1997-07-28 | 1997-07-28 | Fred Vonk |  | 132041 | facts about solids handling equipment
5927 | 910036 | English | 192230 | solids handling | 460006 |  | elevator | 1460016 | 1146 | is a specialization of | 460084 |  | stationary transport equipment item | that is intended to lift goods or persons. | is a stationary transport equipment item that is intended to lift goods or persons. |  |  |  | accepted |  | 1997-07-28 | 2002-05-27 | Fred Vonk | Shell Global Solutions | 132041 | facts about solids handling equipment
5929 | 910036 | English | 192230 | solids handling | 460007 |  | feeder | 1460085 | 1146 | is a specialization of | 670113 |  | transport equipment item | that is intended to transport material to a processing facility. | is a transport equipment item that is intended to transport material to a processing facility. |  |  |  | proposed |  | 1997-02-25 | 2012-10-05 | Andries van Renssen | rotating peers | 132041 | facts about solids handling equipment
5931 | 910036 | English | 192230 | solids handling | 460008 |  | packaging equipment | 1460104 | 1146 | is a specialization of | 460079 |  | solids handling equipment item | intended to cover material with packaging material. | is a solids handling equipment item intended to cover material with packaging material. |  |  |  | proposed |  | 1997-02-25 | 1997-02-25 | rotating peers | rotating peers | 132041 | facts about solids handling equipment
5932 | 910036 | English | 192230 | solids handling | 460009 |  | roller conveyer | 1460050 | 1146 | is a specialization of | 460003 |  | conveyer | that includes rollers that are intended to support and move material for transportation. It is suitable for horizontal or small-angled linear or flexural conveyance of flat-bottom articles. | is a conveyer that includes rollers that are intended to support and move material for transportation. It is suitable for horizontal or small-angled linear or flexural conveyance of flat-bottom articles. |  |  |  | accepted |  | 1997-07-28 | 2003-02-21 | Fred Vonk | Shell Global Solutions | 132041 | facts about solids handling equipment
5933 | 910036 | English | 192230 | solids handling | 460009 |  | roller conveyor | 1460268 | 1981 | is a synonym of | 460009 |  | roller conveyer | [5 empty] | accepted |  | 1997-07-28 | 2002-05-02 | Fred Vonk | Shell Global Solutions | 132041 | facts about solids handling equipment
5935 | 910036 | English | 192230 | solids handling | 460012 |  | screw conveyer | 1460054 | 1146 | is a specialization of | 460003 |  | conveyer | that is intended to move dry, solid material from one location to another by means of a helix or screw rotating in a cylindrical conduit. | is a conveyer that is intended to move dry, solid material from one location to another by means of a helix or screw rotating in a cylindrical conduit. |  |  |  | accepted |  | 1997-07-28 | 1997-07-28 | Fred Vonk | Shell Global Solutions | 132041 | facts about solids handling equipment
5936 | 910036 | English | 192230 | solids handling | 460012 |  | screw conveyor | 1460269 | 1981 | is a synonym of | 460012 |  | screw conveyer | [5 empty] | accepted |  | 1997-07-28 | 2002-05-02 | Fred Vonk | Shell Global Solutions | 132041 | facts about solids handling equipment
5938 | 910036 | English | 192230 | solids handling | 460013 |  | slat conveyer | 1460057 | 1146 | is a specialization of | 460003 |  | conveyer |  | is a conveyer |  |  |  | accepted |  | 1997-07-28 | 1997-07-28 | Fred Vonk |  | 132041 | facts about solids handling equipment
5939 | 910036 | English | 192230 | solids handling | 460013 |  | slat conveyor | 1460270 | 1981 | is a synonym of | 460013 |  | slat conveyer | [5 empty] | accepted |  | 1997-07-28 | 2002-05-02 | Fred Vonk |  | 132041 | facts about solids handling equipment
5941 | 910036 | English | 192230 | solids handling | 460014 |  | vibrating conveyer | 1460063 | 1146 | is a specialization of | 460003 |  | conveyer | that contains elements intended to vibrate to move and support material. | is a conveyer that contains elements intended to vibrate to move and support material. |  |  |  | accepted |  | 1997-07-28 | 1997-07-28 | Fred Vonk | Shell Global Solutions | 132041 | facts about solids handling equipment
5942 | 910036 | English | 192230 | solids handling | 460014 |  | vibrating conveyor | 1460271 | 1981 | is a synonym of | 460014 |  | vibrating conveyer | [5 empty] | accepted |  | 1997-07-28 | 2002-05-02 | Fred Vonk | Shell Global Solutions | 132041 | facts about solids handling equipment
5944 | 910036 | English | 192230 | solids handling | 460016 |  | slag bath | 1460123 | 5343 | is by definition a role of a | 460023 |  | bath | for cooling slag |  |  |  |  | proposed |  | 1997-01-14 | 1997-06-24 | Fred Vonk | Shell Global Solutions | 132041 | facts about solids handling equipment
5945 | 910036 | English | 192230 | solids handling | 460016 |  | slag bath | 1460124 | 1146 | is a specialization of | 553812 |  | application | for cooling slag | is an application for cooling slag |  |  |  | proposed |  | 1997-01-14 | 1997-06-24 | Fred Vonk | Shell Global Solutions | 132041 | facts about solids handling equipment
5946 | 910036 | English | 192230 | solids handling | 460018 |  | air slide conveyer | 1460064 | 1146 | is a specialization of | 460003 |  | conveyer |  | is a conveyer |  |  |  | proposed |  | 1997-01-14 | 1997-06-24 | Fred Vonk | Shell Global Solutions | 132041 | facts about solids handling equipment
5947 | 910036 | English | 192230 | solids handling | 460018 |  | air slide conveyor | 1460272 | 1981 | is a synonym of | 460018 |  | air slide conveyer | [5 empty] | accepted |  | 1997-01-14 | 2002-05-02 | Fred Vonk | Shell Global Solutions | 132041 | facts about solids handling equipment
5948 | 910036 | English | 192230 | solids handling | 460019 |  | amalgamator | 1460065 | 1146 | is a specialization of | 460079 |  | solids handling equipment item |  | is a solids handling equipment item |  |  |  | proposed |  | 1997-02-25 | 1997-02-25 | rotating peers | rotating peers | 132041 | facts about solids handling equipment
5949 | 910036 | English | 192230 | solids handling | 460020 |  | bagging system | 1460066 | 1146 | is a specialization of | 460080 |  | solids handling system | that is a vertical form, fill and seal machine intended to produce bags filled with powders or granules. | is a solids handling system that is a vertical form, fill and seal machine intended to produce bags filled with powders or granules. |  |  |  | proposed |  | 1997-02-25 | 2002-11-21 | Andries van Renssen | rotating peers | 132041 | facts about solids handling equipment
5950 | 910036 | English | 192230 | solids handling | 460021 |  | ball mill | 1460067 | 1146 | is a specialization of | 460091 |  | tumbling mill | using balls for crushing | is a tumbling mill using balls for crushing |  |  | grinding mill? | accepted |  | 1996-03-26 | 1996-03-26 | Fred Vonk | Shell Global Solutions | 132041 | facts about solids handling equipment
5952 | 910036 | English | 192230 | solids handling | 460022 |  | balling drum | 1460068 | 1146 | is a specialization of | 460079 |  | solids handling equipment item |  | is a solids handling equipment item |  |  |  | proposed |  | 1997-02-25 | 1997-02-25 | rotating peers | rotating peers | 132041 | facts about solids handling equipment
5953 | 910036 | English | 192230 | solids handling | 460024 |  | bath (liquid) | 1460070 | 5343 | is by definition a role of a | 400143 |  | batch of liquid | [5 empty] | accepted |  | 1997-06-24 | 1997-06-24 | Fred Vonk |  | 132041 | facts about solids handling equipment
5954 | 910036 | English | 192230 | solids handling | 460024 |  | bath (liquid) | 1460071 | 1146 | is a specialization of | 553812 |  | application | of a batch of liquid for a special purpose. | is an application of a batch of liquid for a special purpose. |  |  |  | accepted |  | 1997-06-24 | 1997-06-24 | Fred Vonk |  | 132041 | facts about solids handling equipment
5955 | 910036 | English | 192230 | solids handling | 460024 |  | bath of liquid | 1670340 | 1981 | is a synonym of | 460024 |  | bath (liquid) | [5 empty] | accepted |  | 2003-04-08 | 2003-04-08 | Andries van Renssen | Shell Europe Oil Products | 132041 | facts about solids handling equipment
5956 | 910036 | English | 192230 | solids handling | 460026 |  | belt feeder | 1460072 | 1146 | is a specialization of | 460007 |  | feeder | that contains a belt for the transport of solids. | is a feeder that contains a belt for the transport of solids. |  |  |  | proposed |  | 1997-01-14 | 1997-06-24 | Fred Vonk | Shell Global Solutions | 132041 | facts about solids handling equipment
5957 | 910036 | English | 192230 | solids handling | 460027 |  | belt filter press | 1460073 | 1146 | is a specialization of | 520370 |  | filter press | that contains a belt for the transport of solids. | is a filter press that contains a belt for the transport of solids. |  |  |  | proposed |  | 1997-01-14 | 1997-06-02 | Fred Vonk | Shell Global Solutions | 132041 | facts about solids handling equipment
5958 | 910036 | English | 192230 | solids handling | 460028 |  | bin activator | 1460074 | 1146 | is a specialization of | 460079 |  | solids handling equipment item |  | is a solids handling equipment item |  |  |  | proposed |  | 1997-02-25 | 1997-02-25 | rotating peers | rotating peers | 132041 | facts about solids handling equipment
5959 | 910036 | English | 192230 | solids handling | 460029 |  | blow egg conveyer | 1460075 | 1146 | is a specialization of | 460003 |  | conveyer |  | is a conveyer |  |  |  | proposed |  | 1997-01-14 | 1997-06-24 | Fred Vonk | Shell Global Solutions | 132041 | facts about solids handling equipment
5960 | 910036 | English | 192230 | solids handling | 460029 |  | blow egg conveyor | 1460273 | 1981 | is a synonym of | 460029 |  | blow egg conveyer | [5 empty] | accepted |  | 1997-01-14 | 2002-05-02 | Fred Vonk | Shell Global Solutions | 132041 | facts about solids handling equipment
5961 | 910036 | English | 192230 | solids handling | 460030 |  | briquetting machine | 1460076 | 1146 | is a specialization of | 460079 |  | solids handling equipment item |  | is a solids handling equipment item |  |  |  | proposed |  | 1997-02-25 | 1997-02-25 | rotating peers | rotating peers | 132041 | facts about solids handling equipment
5962 | 910036 | English | 192230 | solids handling | 460032 |  | chain conveyer | 1460078 | 1146 | is a specialization of | 460003 |  | conveyer | intended to move material due to the motion of one or more powered chains. Typically along solid pans (troughs) by the action of scraper crossbars attached to a chain. | is a conveyer intended to move material due to the motion of one or more powered chains. Typically along solid pans (troughs) by the action of scraper crossbars attached to a chain. |  |  |  | proposed |  | 1997-01-14 | 2006-09-05 | Andries van Renssen | www.netl.doe.gov/coal/Coal%20Primer/glossary.html | 132041 | facts about solids handling equipment
5963 | 910036 | English | 192230 | solids handling | 460032 |  | chain conveyor | 1460274 | 1981 | is a synonym of | 460032 |  | chain conveyer | [5 empty] | accepted |  | 1997-01-14 | 2002-05-02 | Fred Vonk | Shell Global Solutions | 132041 | facts about solids handling equipment
5965 | 910036 | English | 192230 | solids handling | 460034 |  | chute | 1460080 | 1146 | is a specialization of | 40729 |  | trough | through which bulk materials or objects are directed and lowered by gravity. A trough may be open or enclosed, straight or curved. | is a trough through which bulk materials or objects are directed and lowered by gravity. A trough may be open or enclosed, straight or curved. |  |  |  | accepted |  | 1997-02-25 | 2010-01-14 | Andries van Renssen | www.malinsystems.com/glossary.php | 132041 | facts about solids handling equipment
5966 | 910036 | English | 192230 | solids handling | 460035 |  | classifier | 1460081 | 1146 | is a specialization of | 460079 |  | solids handling equipment item | intended to separate particles into groups or streams. Typically, the separation is based on the particle sizes. | is a solids handling equipment item intended to separate particles into groups or streams. Typically, the separation is based on the particle sizes. |  |  |  | proposed |  | 1997-02-25 | 1997-02-25 | rotating peers | rotating peers | 132041 | facts about solids handling equipment
5967 | 910036 | English | 192230 | solids handling | 460035 |  | classifier | 1460284 | 1146 | is a specialization of | 520201 |  | separator | intended to separate solid particles into groups or streams. Typically, the separation is based on the particle sizes. | is a separator intended to separate solid particles into groups or streams. Typically, the separation is based on the particle sizes. |  |  |  | proposed |  | 1997-02-25 | 2004-02-04 | Andries van Renssen | rotating peers | 132041 | facts about solids handling equipment
5968 | 910036 | English | 192230 | solids handling | 460036 |  | crusher | 1460082 | 1146 | is a specialization of | 460055 |  | mill | to reduce to particles by pounding or grinding | is a mill to reduce to particles by pounding or grinding |  |  |  | proposed |  | 1997-06-24 | 1997-06-24 | Fred Vonk |  | 132041 | facts about solids handling equipment
5970 | 910036 | English | 192230 | solids handling | 460037 |  | cutter | 1460083 | 1146 | is a specialization of | 730006 |  | equipment item | that is an instrument, machine, machine part, or tool that cuts | is an equipment item that is an instrument, machine, machine part, or tool that cuts |  |  |  | proposed |  | 1997-06-24 | 1997-06-24 | Fred Vonk |  | 132041 | facts about solids handling equipment
5972 | 910036 | English | 192230 | solids handling | 460039 |  | feeding system | 1460086 | 1146 | is a specialization of | 730014 |  | system |  | is a system |  |  |  | proposed |  | 1997-01-14 | 1997-06-24 | Fred Vonk | Shell Global Solutions | 132041 | facts about solids handling equipment
5973 | 910036 | English | 192230 | solids handling | 460041 |  | forklift truck | 1460088 | 1146 | is a specialization of | 670117 |  | truck | that is a self-propelled and is intended to hoist and transport heavy objects by means of steel fingers inserted under the load. | is a truck that is a self-propelled and is intended to hoist and transport heavy objects by means of steel fingers inserted under the load. |  |  |  | proposed |  | 1997-02-25 | 1997-02-25 | rotating peers | rotating peers | 132041 | facts about solids handling equipment
5974 | 910036 | English | 193426 | transportation | 460041 |  | forklift truck | 1670007 | 1146 | is a specialization of | 670067 |  | material handling vehicle | that is a self-propelled machine intended to hoist and transport heavy objects by means of steel fingers inserted under the load. | is a material handling vehicle that is a self-propelled machine intended to hoist and transport heavy objects by means of steel fingers inserted under the load. |  |  |  | proposed |  | 1995-10-21 | 2005-03-03 | Andries van Renssen | Shell Exploration and Production EP/COMS | 132042 | facts about transport equipment
5977 | 910036 | English | 192230 | solids handling | 460042 |  | freight elevator | 1460090 | 1146 | is a specialization of | 460006 |  | elevator |  | is an elevator |  |  |  | proposed |  | 1997-07-28 | 1997-07-28 | Fred Vonk | rotating peers | 132041 | facts about solids handling equipment
5978 | 910036 | English | 192230 | solids handling | 460043 |  | granulator | 1460091 | 1146 | is a specialization of | 460079 |  | solids handling equipment item | that is intended to form or crystallize into grains or granules. | is a solids handling equipment item that is intended to form or crystallize into grains or granules. |  |  |  | proposed |  | 1997-01-14 | 2012-10-05 | Andries van Renssen | Shell Global Solutions | 132041 | facts about solids handling equipment
5980 | 910036 | English | 192230 | solids handling | 460044 |  | gravimetric feeder | 1460092 | 1146 | is a specialization of | 460007 |  | feeder |  | is a feeder |  |  |  | proposed |  | 1997-01-14 | 1997-06-24 | Fred Vonk | Shell Global Solutions | 132041 | facts about solids handling equipment
5981 | 910036 | English | 192230 | solids handling | 460045 |  | gravity concentration machine | 1460093 | 1146 | is a specialization of | 460079 |  | solids handling equipment item |  | is a solids handling equipment item |  |  |  | proposed |  | 1997-02-25 | 1997-02-25 | rotating peers | rotating peers | 132041 | facts about solids handling equipment
5982 | 910036 | English | 192230 | solids handling | 460046 |  | grinding mill | 1460094 | 1146 | is a specialization of | 460055 |  | mill | intended for grinding | is a mill intended for grinding |  |  |  | proposed |  | 1997-02-25 | 1997-02-25 | rotating peers | rotating peers | 132041 | facts about solids handling equipment
5984 | 910036 | English | 192230 | solids handling | 460047 |  | hammer mill | 1460095 | 1146 | is a specialization of | 460055 |  | mill |  | is a mill |  |  |  | proposed |  | 1997-01-14 | 1997-06-24 | Fred Vonk | Shell Global Solutions | 132041 | facts about solids handling equipment
5986 | 910036 | English | 192230 | solids handling | 460051 |  | impact crusher | 1460097 | 1146 | is a specialization of | 460079 |  | solids handling equipment item |  | is a solids handling equipment item |  |  |  | proposed |  | 1997-02-25 | 1997-02-25 | rotating peers | rotating peers | 132041 | facts about solids handling equipment
5987 | 910036 | English | 192230 | solids handling | 460052 |  | jaw crusher | 1460098 | 1146 | is a specialization of | 460036 |  | crusher | that is a heavy-duty machine to squeeze or force by pressure so as to alter or destroy structure. Typically a rock-breaking machine with a fixed vertical jaw and an inclined swing jaw, between which rocks or lumps of ore are crushed | is a crusher that is a heavy-duty machine to squeeze or force by pressure so as to alter or destroy structure. Typically a rock-breaking machine with a fixed vertical jaw and an inclined swing jaw, between which rocks or lumps of ore are crushed |  |  | what is the meaning of jaw in this context | proposed |  | 1997-01-14 | 1997-06-24 | Fred Vonk | Shell Global Solutions | 132041 | facts about solids handling equipment
5989 | 910036 | English | 192230 | solids handling | 460054 |  | lock hopper | 1460100 | 1146 | is a specialization of | 520120 |  | hopper |  | is a hopper |  |  |  | proposed |  | 1997-01-14 | 1997-06-24 | Fred Vonk | Shell Global Solutions | 132041 | facts about solids handling equipment
5990 | 910036 | English | 192230 | solids handling | 460055 |  | mill | 1460101 | 1146 | is a specialization of | 130227 |  | rotating equipment item | that is machinery for grinding grain into flour or a machine for crushing or comminuting. In general a machine that manufactures by the continuous repetition of some simple action | is a rotating equipment item that is machinery for grinding grain into flour or a machine for crushing or comminuting. In general a machine that manufactures by the continuous repetition of some simple action |  |  |  | proposed |  | 1997-01-14 | 1997-06-24 | Fred Vonk | Shell Global Solutions | 132041 | facts about solids handling equipment
5992 | 910036 | English | 192230 | solids handling | 460056 |  | milldry | 1460102 | 1146 | is a specialization of | 730063 |  | artefact |  | is an artefact |  |  |  | proposed |  | 1997-01-22 | 1997-06-24 | Fred Vonk | Shell Global Solutions | 132041 | facts about solids handling equipment
5993 | 910036 | English | 192230 | solids handling | 460058 |  | overhead crane | 1460103 | 1146 | is a specialization of | 670030 |  | crane | that consists of a crab or other hoisting apparatus intended to travel on rails or beams fixed overhead, as in a machine shop or foundry. It can be attached at its end to wall columns (overhung) or to the underside of a ceiling (underhung). | is a crane that consists of a crab or other hoisting apparatus intended to travel on rails or beams fixed overhead, as in a machine shop or foundry. It can be attached at its end to wall columns (overhung) or to the underside of a ceiling (underhung). |  |  |  | proposed |  | 1997-02-25 | 2005-03-03 | rotating peers | rotating peers | 132041 | facts about solids handling equipment
5994 | 910036 | English | 193426 | transportation | 460058 |  | bridge crane | 1670613 | 1981 | is a synonym of | 460058 |  | overhead crane | [5 empty] | accepted |  | 2005-03-03 | 2005-03-03 | Andries van Renssen | globalspec.com | 132042 | facts about transport equipment
5995 | 910036 | English | 192230 | solids handling | 460059 |  | pebble mill | 1460107 | 1146 | is a specialization of | 460091 |  | tumbling mill |  | is a tumbling mill |  |  | grinding mill? | proposed |  | 1997-07-28 | 1997-07-28 | Fred Vonk |  | 132041 | facts about solids handling equipment
5997 | 910036 | English | 192230 | solids handling | 460060 |  | pellet | 1460108 | 1146 | is a specialization of | 730063 |  | artefact | with a small rounded, spherical, or cylindrical body. | is an artefact with a small rounded, spherical, or cylindrical body. |  |  |  | proposed |  | 1997-01-22 | 1997-06-24 | Fred Vonk | Shell Global Solutions | 132041 | facts about solids handling equipment
5998 | 910036 | English | 192230 | solids handling | 460061 |  | pelletiser | 1460109 | 1146 | is a specialization of | 460037 |  | cutter | intended to produce pellets from raw material. | is a cutter intended to produce pellets from raw material. |  |  |  | proposed |  | 1997-01-14 | 1997-06-24 | Fred Vonk | Shell Global Solutions | 132041 | facts about solids handling equipment
5999 | 910036 | English | 192230 | solids handling | 460061 |  | pelletiser | 1460110 | 1146 | is a specialization of | 460055 |  | mill | intended to produce pellets from raw material. | is a mill intended to produce pellets from raw material. |  |  |  | proposed |  | 1997-01-14 | 1997-06-24 | Fred Vonk | Shell Global Solutions | 132041 | facts about solids handling equipment
6000 | 910036 | English | 192230 | solids handling | 460061 |  | pelletiser | 1460111 | 1146 | is a specialization of | 460079 |  | solids handling equipment item | intended to produce pellets from raw material. | is a solids handling equipment item intended to produce pellets from raw material. |  |  |  | proposed |  | 1997-02-25 | 1997-02-25 | rotating peers | rotating peers | 132041 | facts about solids handling equipment
6001 | 910036 | English | 192230 | solids handling | 460064 |  | pneumatic conveyer | 1460112 | 1146 | is a specialization of | 460003 |  | conveyer |  | is a conveyer |  |  |  | proposed |  | 1997-01-14 | 1997-06-24 | Fred Vonk | Shell Global Solutions | 132041 | facts about solids handling equipment
6002 | 910036 | English | 192230 | solids handling | 460064 |  | pneumatic conveyor | 1460275 | 1981 | is a synonym of | 460064 |  | pneumatic conveyer | [5 empty] | accepted |  | 1997-01-14 | 2002-05-02 | Fred Vonk | Shell Global Solutions | 132041 | facts about solids handling equipment
6004 | 910036 | English | 192230 | solids handling | 460065 |  | pulp and paper equipment | 1460113 | 1146 | is a specialization of | 460079 |  | solids handling equipment item |  | is a solids handling equipment item |  |  |  | proposed |  | 1997-02-25 | 1997-02-25 | rotating peers | rotating peers | 132041 | facts about solids handling equipment
6005 | 910036 | English | 192230 | solids handling | 460066 |  | pulverizer | 1460114 | 1146 | is a specialization of | 460079 |  | solids handling equipment item |  | is a solids handling equipment item |  |  |  | proposed |  | 1997-02-25 | 1997-02-25 | rotating peers | rotating peers | 132041 | facts about solids handling equipment
6006 | 910036 | English | 192230 | solids handling | 460067 |  | rod mill | 1460115 | 1146 | is a specialization of | 460091 |  | tumbling mill |  | is a tumbling mill |  |  | grinding mill? | issue |  | 1997-07-28 | 1997-07-28 | Fred Vonk | Shell Global Solutions | 132041 | facts about solids handling equipment
6008 | 910036 | English | 192230 | solids handling | 460068 |  | roll crusher | 1460116 | 1146 | is a specialization of | 460036 |  | crusher |  | is a crusher |  |  |  | proposed |  | 1997-01-14 | 1997-06-24 | Fred Vonk | Shell Global Solutions | 132041 | facts about solids handling equipment
6009 | 910036 | English | 192230 | solids handling | 460069 |  | roller mill | 1460117 | 1146 | is a specialization of | 460055 |  | mill |  | is a mill |  |  | see rolling mill | proposed |  | 1997-01-14 | 1997-06-24 | Fred Vonk | Shell Global Solutions | 132041 | facts about solids handling equipment
6011 | 910036 | English | 192230 | solids handling | 460070 |  | rotary airlock | 1460118 | 1146 | is a specialization of | 460079 |  | solids handling equipment item |  | is a solids handling equipment item |  |  |  | proposed |  | 1997-02-25 | 1997-02-25 | rotating peers | rotating peers | 132041 | facts about solids handling equipment
6012 | 910036 | English | 192230 | solids handling | 460071 |  | rotary cutter | 1460119 | 1146 | is a specialization of | 460037 |  | cutter | intended to rotate. | is a cutter intended to rotate. |  |  |  | proposed |  | 1997-01-14 | 1997-06-24 | Fred Vonk | Shell Global Solutions | 132041 | facts about solids handling equipment
6013 | 910036 | English | 192230 | solids handling | 460072 |  | rotary mill | 1460120 | 1146 | is a specialization of | 460055 |  | mill |  | is a mill |  |  |  | proposed |  | 1997-01-14 | 1997-06-24 | Fred Vonk | Shell Global Solutions | 132041 | facts about solids handling equipment
6014 | 910036 | English | 192230 | solids handling | 460074 |  | shrink wrap machine | 1460121 | 1146 | is a specialization of | 460079 |  | solids handling equipment item |  | is a solids handling equipment item |  |  |  | proposed |  | 1997-02-25 | 1997-02-25 | rotating peers | rotating peers | 132041 | facts about solids handling equipment
6015 | 910036 | English | 192230 | solids handling | 460075 |  | slag band | 1460122 | 1146 | is a specialization of | 460003 |  | conveyer |  | is a conveyer |  |  |  | proposed |  | 1997-01-14 | 1997-06-24 | Fred Vonk | Shell Global Solutions | 132041 | facts about solids handling equipment
6016 | 910036 | English | 192230 | solids handling | 460077 |  | slag sluice | 1460125 | 1146 | is a specialization of | 460078 |  | sluice | used for removing slag | is a sluice used for removing slag |  |  |  | proposed |  | 1997-01-14 | 1997-06-24 | Fred Vonk | Shell Global Solutions | 132041 | facts about solids handling equipment
6017 | 910036 | English | 192230 | solids handling | 460077 |  | slag tap | 1460126 | 1981 | is a synonym of | 460077 |  | slag sluice | used for removing slag |  |  |  |  | proposed |  | 1997-01-14 | 1997-06-24 | Fred Vonk | Shell Global Solutions | 132041 | facts about solids handling equipment
6019 | 910036 | English | 192230 | solids handling | 460078 |  | sluice | 1460127 | 1146 | is a specialization of | 40727 |  | passage | that is artificial opening for passing fluid, fitted with a valve or gate for stopping or regulating flow | is a passage that is artificial opening for passing fluid, fitted with a valve or gate for stopping or regulating flow |  |  |  | proposed |  | 1997-06-24 | 1997-06-24 | Fred Vonk |  | 132041 | facts about solids handling equipment
6021 | 910036 | English | 192230 | solids handling | 460079 |  | solids handling equipment item | 1460128 | 1146 | is a specialization of | 730006 |  | equipment item | intended to move or process solid material. | is an equipment item intended to move or process solid material. |  |  |  | proposed |  | 1997-07-28 | 1997-07-28 | Fred Vonk |  | 132041 | facts about solids handling equipment
6022 | 910036 | English | 192230 | solids handling | 460079 |  | materials handling equipment item | 1460286 | 1981 | is a synonym of | 460079 |  | solids handling equipment item | [5 empty] | accepted |  | 2009-12-17 | 2009-12-17 | Andries van Renssen | DEP 31.10.03.10-Gen. | 132040 | facts about rotating equipment
6023 | 910036 | English | 192230 | solids handling | 460080 |  | solid materials handling system | 1135153 | 1981 | is a synonym of | 460080 |  | solids handling system | A transport system that is intended to handle solid material. |  |  |  |  | proposed |  | 2007-02-19 | 2007-02-19 | Andries van Renssen | ISO 15926-4 | 132042 | facts about transport equipment
6024 | 910036 | English | 192230 | solids handling | 460080 |  | solids handling system | 1460129 | 1146 | is a specialization of | 730014 |  | system |  | is a system |  |  |  | proposed |  | 1997-07-28 | 1997-07-28 | Fred Vonk |  | 132041 | facts about solids handling equipment
6026 | 910036 | English | 192230 | solids handling | 460081 |  | solids feeder | 1460130 | 1146 | is a specialization of | 460007 |  | feeder | that is intended to transport solids from storage to a processing facility. | is a feeder that is intended to transport solids from storage to a processing facility. |  |  |  | proposed |  | 1997-01-14 | 1997-06-24 | Fred Vonk | Shell Global Solutions | 132041 | facts about solids handling equipment
6027 | 910036 | English | 192230 | solids handling | 460082 |  | solids force | 1460131 | 1146 | is a specialization of | 730063 |  | artefact |  | is an artefact |  |  | is this a process? | proposed |  | 1997-01-14 | 1997-06-24 | Fred Vonk | Shell Global Solutions | 132041 | facts about solids handling equipment
6028 | 910036 | English | 192230 | solids handling | 460084 |  | stationary transport equipment item | 1460132 | 1146 | is a specialization of | 670113 |  | transport equipment item | that is immobile. | is a transport equipment item that is immobile. |  |  |  | proposed |  | 1997-07-28 | 2005-02-17 | Andries van Renssen |  | 132041 | facts about solids handling equipment
6029 | 910036 | English | 192230 | solids handling | 460085 |  | stirrer | 1460133 | 1146 | is a specialization of | 520623 |  | mixer |  | is a mixer |  |  |  | proposed |  | 1997-01-22 | 1997-06-24 | Fred Vonk | Shell Global Solutions | 132041 | facts about solids handling equipment
6030 | 910036 | English | 192230 | solids handling | 460086 |  | storage bin | 1460134 | 1146 | is a specialization of | 460079 |  | solids handling equipment item |  | is a solids handling equipment item |  |  |  | proposed |  | 1997-02-25 | 1997-02-25 | rotating peers | rotating peers | 132041 | facts about solids handling equipment
6031 | 910036 | English | 192230 | solids handling | 460087 |  | hydro separator | 1460135 | 1146 | is a specialization of | 670197 |  | thickener |  | is a thickener |  |  |  | proposed |  | 1997-02-25 | 1997-02-25 | rotating peers | rotating peers | 132041 | facts about solids handling equipment
6032 | 910036 | English | 192230 | solids handling | 460091 |  | tumbling mill | 1460137 | 1146 | is a specialization of | 460055 |  | mill |  | is a mill |  |  |  | issue |  | 1997-07-28 | 1997-07-28 | Fred Vonk |  | 132041 | facts about solids handling equipment
6034 | 910036 | English | 192230 | solids handling | 460092 |  | vibration feeder | 1460138 | 1146 | is a specialization of | 460079 |  | solids handling equipment item | vibratory feeder? | is a solids handling equipment item vibratory feeder? |  |  |  | proposed |  | 1997-02-25 | 1997-02-25 | rotating peers | rotating peers | 132041 | facts about solids handling equipment
6035 | 910036 | English | 192230 | solids handling | 460093 |  | vibratory feeder | 1460139 | 1146 | is a specialization of | 460007 |  | feeder | vibration feeder? | is a feeder vibration feeder? |  |  | see vibration feeder. Synonyms? | issue |  | 1997-01-14 | 1997-06-24 | Fred Vonk | Shell Global Solutions | 132041 | facts about solids handling equipment
6036 | 910036 | English | 192230 | solids handling | 460094 |  | volumetric feeder | 1460140 | 1146 | is a specialization of | 460007 |  | feeder |  | is a feeder |  |  |  | proposed |  | 1997-01-14 | 1997-06-24 | Fred Vonk | Shell Global Solutions | 132041 | facts about solids handling equipment
6038 | 910036 | English | 192230 | solids handling | 460099 |  | wet grinder | 1460144 | 1146 | is a specialization of | 460079 |  | solids handling equipment item |  | is a solids handling equipment item |  |  |  | proposed |  | 1997-02-25 | 1997-02-25 | rotating peers | rotating peers | 132041 | facts about solids handling equipment
6039 | 910036 | English | 192230 | solids handling | 460100 |  | palletiser | 1460105 | 1146 | is a specialization of | 670113 |  | transport equipment item | intended to put items on a pallet. | is a transport equipment item intended to put items on a pallet. |  |  |  | proposed |  | 1997-02-25 | 1997-07-28 | Andries van Renssen | rotating peers | 132041 | facts about solids handling equipment
6041 | 910036 | English | 192230 | solids handling | 460103 |  | piercing press | 1460165 | 1146 | is a specialization of | 131927 |  | press | intended for piercing. Typically a hydraulic press for piercing of billets or ingots to produce pipe. | is a press intended for piercing. Typically a hydraulic press for piercing of billets or ingots to produce pipe. |  |  |  | proposed |  | 1999-04-14 | 2006-08-21 | Andries van Renssen | piping DB | 132041 | facts about solids handling equipment
6043 | 910036 | English | 192230 | solids handling | 460104 |  | rolling mill | 1460166 | 1146 | is a specialization of | 460055 |  | mill | that contains rollers to transport and rolling the item to be milled. Typically used for rolling metals into numerous intermediate and final shapes, e.g. pipes, blooms, billets, slabs, rails, bars, rods, sections, plates, sheets and strips. | is a mill that contains rollers to transport and rolling the item to be milled. Typically used for rolling metals into numerous intermediate and final shapes, e.g. pipes, blooms, billets, slabs, rails, bars, rods, sections, plates, sheets and strips. |  |  | see roller mill | proposed |  | 1999-04-14 | 1999-04-14 | Andries van Renssen | piping DB | 132041 | facts about solids handling equipment
6045 | 910036 | English | 192230 | solids handling | 460105 |  | piercing mill | 1460167 | 1146 | is a specialization of | 460104 |  | rolling mill | intended to produce a hollow cylindrical profile from a cylindrical bar. | is a rolling mill intended to produce a hollow cylindrical profile from a cylindrical bar. |  |  |  | proposed |  | 1999-04-14 | 1999-04-14 | Andries van Renssen | piping DB | 132041 | facts about solids handling equipment
6047 | 910036 | English | 192230 | solids handling | 460106 |  | rotary piercing mill | 1460171 | 1146 | is a specialization of | 460105 |  | piercing mill | that is intended to rotate the item to be pierced. | is a piercing mill that is intended to rotate the item to be pierced. |  |  |  | proposed |  | 1999-04-14 | 1999-04-14 | Andries van Renssen | piping DB | 132041 | facts about solids handling equipment
6048 | 910036 | English | 192230 | solids handling | 460106 |  | rotary piercer | 1460201 | 1981 | is a synonym of | 460106 |  | rotary piercing mill | while rotating the item to be pierced |  |  |  |  | proposed |  | 1999-04-14 | 1999-04-14 | Andries van Renssen | piping DB | 132041 | facts about solids handling equipment
6049 | 910036 | English | 192230 | solids handling | 460106 |  | Mannesman piercing mill | 1460202 | 1981 | is a synonym of | 460106 |  | rotary piercing mill | [5 empty] | proposed |  | 1999-04-14 | 1999-04-14 | Andries van Renssen | piping DB | 132041 | facts about solids handling equipment
6050 | 910036 | English | 192230 | solids handling | 460107 |  | elongator | 1460169 | 1146 | is a specialization of | 460105 |  | piercing mill | intended to complete piercing, after initial piercing, to further reduce wall thickness and diameter | is a piercing mill intended to complete piercing, after initial piercing, to further reduce wall thickness and diameter |  |  |  | proposed |  | 1999-04-14 | 1999-04-14 | Andries van Renssen | piping DB | 132041 | facts about solids handling equipment
6052 | 910036 | English | 192230 | solids handling | 460108 |  | assel mill | 1460170 | 1146 | is a specialization of | 460107 |  | elongator | which consist of three equally spaced rolls, approximately 450 mm in diameter, set at a feed angle of approximately 8 degrees | is an elongator which consist of three equally spaced rolls, approximately 450 mm in diameter, set at a feed angle of approximately 8 degrees |  |  |  | proposed |  | 1999-04-14 | 1999-04-14 | Andries van Renssen | piping DB | 132041 | facts about solids handling equipment
6054 | 910036 | English | 192230 | solids handling | 460110 |  | pierce rolling mill | 1460172 | 1146 | is a specialization of | 460104 |  | rolling mill |  | is a rolling mill |  |  |  | proposed |  | 1999-04-14 | 1999-04-14 | Andries van Renssen | piping DB | 132041 | facts about solids handling equipment
6055 | 910036 | English | 192230 | solids handling | 460111 |  | roll press piercing mill | 1460173 | 1146 | is a specialization of | 460105 |  | piercing mill | in which a heated bloom, normally square in section, is forced through a circular roll pass and over a fixed bullet shaped point, by a pusher mounted on a rack and pinion, followed by an elongation in a rotary piercer | is a piercing mill in which a heated bloom, normally square in section, is forced through a circular roll pass and over a fixed bullet shaped point, by a pusher mounted on a rack and pinion, followed by an elongation in a rotary piercer |  |  |  | proposed |  | 1999-04-14 | 1999-04-14 | Andries van Renssen | piping DB | 132041 | facts about solids handling equipment
6056 | 910036 | English | 192230 | solids handling | 460111 |  | roll press piercing machine | 1460203 | 1981 | is a synonym of | 460111 |  | roll press piercing mill | bullet shaped point, by a pusher mounted on a rack and pinion. Like the fixed press, this results in a heavy walled hollow shell |  |  |  |  | proposed |  | 1999-04-14 | 1999-04-14 | Andries van Renssen | piping DB | 132041 | facts about solids handling equipment
6058 | 910036 | English | 192230 | solids handling | 460112 |  | continuous rolling mill | 1460174 | 1146 | is a specialization of | 460055 |  | mill | with a closed end. This is then transferred to a rotary piercer (also called an elongator) where piercing is completed with a | is a mill with a closed end. This is then transferred to a rotary piercer (also called an elongator) where piercing is completed with a |  |  |  | proposed |  | 1999-04-14 | 1999-04-14 | Andries van Renssen | piping DB | 132041 | facts about solids handling equipment
6060 | 910036 | English | 192230 | solids handling | 460113 |  | sizing mill | 1460175 | 1146 | is a specialization of | 460055 |  | mill | further wall thickness and diameter reduction | is a mill further wall thickness and diameter reduction |  |  |  | proposed |  | 1999-04-14 | 1999-04-14 | Andries van Renssen | piping DB | 132041 | facts about solids handling equipment
6062 | 910036 | English | 192230 | solids handling | 460114 |  | straight sizing mill | 1460176 | 1146 | is a specialization of | 460113 |  | sizing mill |  | is a sizing mill |  |  |  | proposed |  | 1999-04-14 | 1999-04-14 | Andries van Renssen | piping DB | 132041 | facts about solids handling equipment
6063 | 910036 | English | 192230 | solids handling | 460115 |  | reducing mill | 1460177 | 1146 | is a specialization of | 460113 |  | sizing mill | intended for piping diameters over3 inch. It consists of a number of stands of grooved rolls of about 300 mm in diameter inclined at 45 degrees | is a sizing mill intended for piping diameters over3 inch. It consists of a number of stands of grooved rolls of about 300 mm in diameter inclined at 45 degrees |  |  |  | proposed |  | 1999-04-14 | 1999-04-14 | Andries van Renssen | piping DB | 132041 | facts about solids handling equipment
6065 | 910036 | English | 192230 | solids handling | 460116 |  | stretch reducing mill | 1460178 | 1146 | is a specialization of | 460113 |  | sizing mill | which consists of a number of rolling stands arranged in line to form one pass, whereas each stand carries three rolls with progressively decreasing groove size and an angle of 60 degree to one another | is a sizing mill which consists of a number of rolling stands arranged in line to form one pass, whereas each stand carries three rolls with progressively decreasing groove size and an angle of 60 degree to one another |  |  |  | proposed |  | 1999-04-14 | 1999-04-14 | Andries van Renssen | piping DB | 132041 | facts about solids handling equipment
6066 | 910036 | English | 192230 | solids handling | 460117 |  | multi-stand mandrel mill | 1460179 | 1146 | is a specialization of | 460118 |  | mandrel mill |  | is a mandrel mill |  |  |  | proposed |  | 1999-04-14 | 1999-04-14 | Andries van Renssen | piping DB | 132041 | facts about solids handling equipment
6067 | 910036 | English | 192230 | solids handling | 460118 |  | mandrel mill | 1460180 | 1146 | is a specialization of | 460112 |  | continuous rolling mill |  | is a continuous rolling mill |  |  |  | proposed |  | 1999-04-14 | 1999-04-14 | Andries van Renssen | piping DB | 132041 | facts about solids handling equipment
6068 | 910036 | English | 192230 | solids handling | 460119 |  | plug rolling mill | 1460181 | 1146 | is a specialization of | 460055 |  | mill |  | is a mill |  |  |  | proposed |  | 1999-04-14 | 1999-04-14 | Andries van Renssen | piping DB | 132041 | facts about solids handling equipment
6069 | 910036 | English | 192230 | solids handling | 460120 |  | pilger mill | 1460182 | 1146 | is a specialization of | 460055 |  | mill | intended to produce large diameter seamless pipe | is a mill intended to produce large diameter seamless pipe |  |  |  | proposed |  | 1999-04-14 | 1999-04-14 | Andries van Renssen | piping DB | 132041 | facts about solids handling equipment
6071 | 910036 | English | 192230 | solids handling | 460121 |  | plug mill | 1460183 | 1146 | is a specialization of | 460104 |  | rolling mill | which consists of two non-reversing, work rolls arranged one above the other, each with semi-circular grooves machined in their surface, intended to produce seamless tubes for a range of outside diameters and wall thicknesses | is a rolling mill which consists of two non-reversing, work rolls arranged one above the other, each with semi-circular grooves machined in their surface, intended to produce seamless tubes for a range of outside diameters and wall thicknesses |  |  |  | proposed |  | 1999-04-14 | 1999-04-14 | Andries van Renssen | piping DB | 132041 | facts about solids handling equipment
6073 | 910036 | English | 192230 | solids handling | 460122 |  | bloom | 1460184 | 1146 | is a specialization of | 730063 |  | artefact |  | is an artefact |  |  |  | proposed |  | 1999-04-14 | 1999-04-14 | Andries van Renssen | piping DB | 132041 | facts about solids handling equipment
6075 | 910036 | English | 192230 | solids handling | 460123 |  | mandrel | 1460185 | 1146 | is a specialization of | 730063 |  | artefact | intended to pierce through a solid billet to form pipe | is an artefact intended to pierce through a solid billet to form pipe |  |  |  | proposed |  | 1999-04-14 | 1999-04-14 | Andries van Renssen | piping DB | 132041 | facts about solids handling equipment
6077 | 910036 | English | 192230 | solids handling | 460124 |  | roll | 1460186 | 1146 | is a specialization of | 730063 |  | artefact | with a cylindrical shape. Typically used to transport and/or press elongated items such as pipe | is an artefact with a cylindrical shape. Typically used to transport and/or press elongated items such as pipe |  |  |  | proposed |  | 1999-04-14 | 1999-04-14 | Andries van Renssen | piping DB | 132041 | facts about solids handling equipment
6079 | 910036 | English | 192230 | solids handling | 460125 |  | round ingot | 1460187 | 1146 | is a specialization of | 460126 |  | ingot | that has a circular cross section | is an ingot that has a circular cross section |  |  |  | proposed |  | 1999-04-14 | 1999-04-14 | Andries van Renssen | piping DB | 132041 | facts about solids handling equipment
6081 | 910036 | English | 192230 | solids handling | 460126 |  | ingot | 1460188 | 1146 | is a specialization of | 520272 |  | bar | of solidified metal. | is a bar of solidified metal. |  |  |  | proposed |  | 1999-04-14 | 1999-04-14 | Andries van Renssen | piping DB | 132041 | facts about solids handling equipment
6083 | 910036 | English | 192230 | solids handling | 460127 |  | billet | 1460189 | 1146 | is a specialization of | 730063 |  | artefact | that is raw material from which pipes can be produced through piercing | is an artefact that is raw material from which pipes can be produced through piercing |  |  |  | proposed |  | 1999-04-14 | 1999-04-14 | Andries van Renssen | piping DB | 132041 | facts about solids handling equipment
6085 | 910036 | English | 192230 | solids handling | 460128 |  | square billet | 1460190 | 1146 | is a specialization of | 460127 |  | billet | that has a square shaped cross section | is a billet that has a square shaped cross section |  |  |  | proposed |  | 1999-04-14 | 1999-04-14 | Andries van Renssen | piping DB | 132041 | facts about solids handling equipment
6087 | 910036 | English | 192230 | solids handling | 460130 |  | induction heating coil | 1460192 | 1146 | is a specialization of | 100194 |  | coiled heat exchanger |  | is a coiled heat exchanger |  |  |  | proposed |  | 1999-04-14 | 1999-04-14 | Andries van Renssen | piping DB | 132041 | facts about solids handling equipment
6088 | 910036 | English | 192230 | solids handling | 460131 |  | tempering furnace | 1460193 | 1146 | is a specialization of | 100075 |  | furnace | intended for tempering of items. Typically for pipes that are rotated in the furnace to maintain straightness and uniformity of heating during tempering | is a furnace intended for tempering of items. Typically for pipes that are rotated in the furnace to maintain straightness and uniformity of heating during tempering |  |  |  | proposed |  | 1999-04-14 | 1999-04-14 | Andries van Renssen | piping DB | 132041 | facts about solids handling equipment
6090 | 910036 | English | 192230 | solids handling | 460132 |  | pusher furnace | 1460194 | 1146 | is a specialization of | 100075 |  | furnace |  | is a furnace |  |  |  | proposed |  | 1999-04-14 | 1999-04-14 | Andries van Renssen | piping DB | 132041 | facts about solids handling equipment
6091 | 910036 | English | 192230 | solids handling | 460133 |  | walking beam furnace | 1460195 | 1146 | is a specialization of | 100075 |  | furnace |  | is a furnace |  |  |  | proposed |  | 1999-04-14 | 1999-04-14 | Andries van Renssen | piping DB | 132041 | facts about solids handling equipment
6092 | 910036 | English | 192230 | solids handling | 460134 |  | billet heating furnace | 1460196 | 1146 | is a specialization of | 100075 |  | furnace | intended to heat pipes. Typically used before the pipes are rolled | is a furnace intended to heat pipes. Typically used before the pipes are rolled |  |  |  | proposed |  | 1999-04-14 | 1999-04-14 | Andries van Renssen | piping DB | 132041 | facts about solids handling equipment
6094 | 910036 | English | 192230 | solids handling | 460135 |  | rotary hearth furnace | 1460197 | 1146 | is a specialization of | 100075 |  | furnace | intended to heat pipes. Typically used before the pipes are rolled | is a furnace intended to heat pipes. Typically used before the pipes are rolled |  |  |  | proposed |  | 1999-04-14 | 1999-04-14 | Andries van Renssen | piping DB | 132041 | facts about solids handling equipment
6096 | 910036 | English | 192230 | solids handling | 460136 |  | rotary expander mill | 1460198 | 1146 | is a specialization of | 460055 |  | mill | in which a reheated hollow is cross rolled between two rotating skew discs, over a conical plug which is placed on the longitudinal centerline of the pipe and supported by a plug bar from the delivery side | is a mill in which a reheated hollow is cross rolled between two rotating skew discs, over a conical plug which is placed on the longitudinal centerline of the pipe and supported by a plug bar from the delivery side |  |  |  | proposed |  | 1999-04-14 | 1999-04-14 | Andries van Renssen | piping DB | 132041 | facts about solids handling equipment
6098 | 910036 | English | 192230 | solids handling | 460137 |  | reeling machine | 1460199 | 1146 | is a specialization of | 460139 |  | piercer | intended to round up and smooth the inside and outside surface of pipes | is a piercer intended to round up and smooth the inside and outside surface of pipes |  |  |  | proposed |  | 1999-04-14 | 1999-04-14 | Andries van Renssen | piping DB | 132041 | facts about solids handling equipment
6099 | 910036 | English | 192230 | solids handling | 460137 |  | reeler | 1460204 | 1981 | is a synonym of | 460137 |  | reeling machine | [5 empty] | proposed |  | 1999-04-14 | 1999-04-14 | Andries van Renssen | piping DB | 132041 | facts about solids handling equipment
6101 | 910036 | English | 192230 | solids handling | 460138 |  | stretch-reducing mill | 1460200 | 1146 | is a specialization of | 460055 |  | mill | intended to stretch an item while reducing its thickness or diameter. Typically applied for pipes | is a mill intended to stretch an item while reducing its thickness or diameter. Typically applied for pipes |  |  |  | proposed |  | 1997-01-14 | 1997-06-24 | Fred Vonk | Shell Global Solutions | 132041 | facts about solids handling equipment
6102 | 910036 | English | 192230 | solids handling | 460139 |  | piercer | 1460208 | 1146 | is a specialization of | 460079 |  | solids handling equipment item | intended to pierce a hole in a bar in order to produce a pipe | is a solids handling equipment item intended to pierce a hole in a bar in order to produce a pipe |  |  |  | proposed |  | 1999-08-03 | 1999-08-03 | Andries van Renssen | Andries van Renssen | 132041 | facts about solids handling equipment
6104 | 910036 | English | 192230 | solids handling | 460140 |  | tablet-making machine | 1460210 | 1146 | is a specialization of | 731016 |  | machine | intended to make tablets in tablet-form. | is a machine intended to make tablets in tablet-form. |  |  |  | proposed |  | 2000-09-29 15:05 | 2002-05-02 | Wiebe Dijk, Cure | Avebe | 132041 | facts about solids handling equipment
6105 | 910036 | English | 192230 | solids handling | 460141 |  | electric hoist | 1460211 | 1146 | is a specialization of | 670049 |  | hoist | operated by electric power. | is a hoist operated by electric power. |  |  |  | proposed |  | 2001-06-07 15:53 | 2002-05-02 | Wiebe Dijk, Cure | Avebe | 132041 | facts about solids handling equipment
6106 | 910036 | English | 192230 | solids handling | 460142 |  | weighing conveyer | 1460212 | 1146 | is a specialization of | 460003 |  | conveyer | intended to weigh the material it transports. | is a conveyer intended to weigh the material it transports. |  |  |  | proposed |  | 2000-08-22 14:30 | 2002-05-02 | Wiebe Dijk, Cure | Avebe | 132041 | facts about solids handling equipment
6107 | 910036 | English | 192230 | solids handling | 460142 |  | weighing conveyor | 1460276 | 1981 | is a synonym of | 460142 |  | weighing conveyer | [5 empty] | accepted |  | 2000-08-22 14:30 | 2002-05-02 | Wiebe Dijk, Cure | Avebe | 132041 | facts about solids handling equipment
6108 | 910036 | English | 192230 | solids handling | 460144 |  | centrifugal sieve | 1460214 | 1146 | is a specialization of | 520207 |  | sieve | with a curved sieve plate which has a centralized feed. | is a sieve with a curved sieve plate which has a centralized feed. |  |  |  | proposed |  | 2000-08-22 14:36 | 2002-05-02 | Wiebe Dijk, Cure | Avebe | 132041 | facts about solids handling equipment
6109 | 910036 | English | 192230 | solids handling | 460145 |  | cokes catcher | 1460215 | 1146 | is a specialization of | 520307 |  | catcher | intended to catch solid articles and cokes in particular. | is a catcher intended to catch solid articles and cokes in particular. |  |  |  | proposed |  | 2000-08-22 14:40 | 2002-05-02 | Wiebe Dijk, Cure | Avebe | 132041 | facts about solids handling equipment
6110 | 910036 | English | 192230 | solids handling | 460146 |  | vapour solid separator | 1460216 | 1146 | is a specialization of | 520201 |  | separator | intended to separate solid material from vapour. | is a separator intended to separate solid material from vapour. |  |  |  | proposed |  | 2000-08-22 14:48 | 2002-05-02 | Wiebe Dijk, Cure | Avebe | 132041 | facts about solids handling equipment
6111 | 910036 | English | 192230 | solids handling | 460147 |  | stone catcher | 1460217 | 1146 | is a specialization of | 520307 |  | catcher | intended to catch stones. | is a catcher intended to catch stones. |  |  |  | proposed |  | 2000-08-22 14:50 | 2002-05-02 | Wiebe Dijk, Cure | Avebe | 132041 | facts about solids handling equipment
6112 | 910036 | English | 192230 | solids handling | 460148 |  | screw conveyer mixer | 1460218 | 1146 | is a specialization of | 130959 |  | dynamic mixer | that contains a screw conveyer to mix solids. | is a dynamic mixer that contains a screw conveyer to mix solids. |  |  |  | proposed |  | 2000-08-22 15:29 | 2002-11-18 | Wiebe Dijk, Cure | Avebe | 132041 | facts about solids handling equipment
6113 | 910036 | English | 192230 | solids handling | 460148 |  | screw conveyor mixer | 1460277 | 1981 | is a synonym of | 460148 |  | screw conveyer mixer | [5 empty] | accepted |  | 2000-08-22 15:29 | 2002-05-02 | Wiebe Dijk, Cure | Avebe | 132041 | facts about solids handling equipment
6114 | 910036 | English | 192230 | solids handling | 460149 |  | drum mixer | 1460219 | 1146 | is a specialization of | 520623 |  | mixer | that contains a drum intended to mix while rotating. | is a mixer that contains a drum intended to mix while rotating. |  |  |  | proposed |  | 2000-08-22 15:32 | 2002-05-02 | Wiebe Dijk, Cure | Avebe | 132041 | facts about solids handling equipment
6115 | 910036 | English | 192230 | solids handling | 460150 |  | vacuum filter | 1460220 | 1146 | is a specialization of | 10036 |  | filter | intended to use vacuum for filtration. | is a filter intended to use vacuum for filtration. |  |  |  | proposed |  | 2000-08-22 16:17 | 2002-05-02 | Wiebe Dijk, Cure | Avebe | 132041 | facts about solids handling equipment
6116 | 910036 | English | 192230 | solids handling | 460151 |  | rotary seal | 1460221 | 1146 | is a specialization of | 130237 |  | seal | intended to separate a powder flow | is a seal intended to separate a powder flow |  |  | seal? or filter? rotary is not clarified in definition. | proposed |  | 2000-09-12 14:59 | 2002-05-02 | Wiebe Dijk, Cure | Avebe | 132041 | facts about solids handling equipment
6117 | 910036 | English | 192230 | solids handling | 460152 |  | belt disc | 1460222 | 1146 | is a specialization of | 731001 |  | disc | is a piece of a belt transmission placed on a shaft that causes the transmission between the belt and a shaft. | is a disc is a piece of a belt transmission placed on a shaft that causes the transmission between the belt and a shaft. |  |  |  | proposed |  | 2000-09-29 15:05 | 2002-05-02 | Wiebe Dijk, Cure | Avebe | 132041 | facts about solids handling equipment
6118 | 910036 | English | 192230 | solids handling | 460153 |  | brush filter | 1460223 | 1146 | is a specialization of | 10036 |  | filter | that contains brushes to filter solids from a fluid. | is a filter that contains brushes to filter solids from a fluid. |  |  |  | proposed |  | 2000-09-29 15:05 | 2002-05-02 | Wiebe Dijk, Cure | Avebe | 132041 | facts about solids handling equipment
6119 | 910036 | English | 192230 | solids handling | 460154 |  | cutter beam | 1460224 | 1146 | is a specialization of | 40013 |  | beam | that is a cutter lodgement ?? | is a beam that is a cutter lodgement ?? |  |  |  | proposed |  | 2000-09-29 15:05 | 2002-05-02 | Wiebe Dijk, Cure | Avebe | 132041 | facts about solids handling equipment
6120 | 910036 | English | 192230 | solids handling | 460155 |  | drying belt conveyer | 1460225 | 1146 | is a specialization of | 460001 |  | belt conveyer | intended to dry by heat generated by burning fuel in a burner. | is a belt conveyer intended to dry by heat generated by burning fuel in a burner. |  |  |  | proposed |  | 2000-09-29 15:05 | 2002-05-02 | Wiebe Dijk, Cure | Avebe | 132041 | facts about solids handling equipment
6121 | 910036 | English | 192230 | solids handling | 460155 |  | drying belt conveyor | 1460278 | 1981 | is a synonym of | 460155 |  | drying belt conveyer | [5 empty] | accepted |  | 2000-09-29 15:05 | 2002-05-02 | Wiebe Dijk, Cure | Avebe | 132041 | facts about solids handling equipment
6122 | 910036 | English | 192230 | solids handling | 460156 |  | kneader | 1460226 | 1146 | is a specialization of | 460079 |  | solids handling equipment item | intended to work and press into a mass as if with the hands. | is a solids handling equipment item intended to work and press into a mass as if with the hands. |  |  |  | proposed |  | 2000-09-29 15:05 | 2002-05-02 | Wiebe Dijk, Cure | Avebe | 132041 | facts about solids handling equipment
6123 | 910036 | English | 192230 | solids handling | 460157 |  | mangle | 1460227 | 1146 | is a specialization of | 460079 |  | solids handling equipment item | for ironing laundry by passing it between heated rollers | is a solids handling equipment item for ironing laundry by passing it between heated rollers |  |  |  | proposed |  | 2000-09-29 15:05 | 2002-05-02 | Wiebe Dijk, Cure | Avebe | 132041 | facts about solids handling equipment
6124 | 910036 | English | 192230 | solids handling | 460158 |  | wringer | 1460228 | 1146 | is a specialization of | 131927 |  | press | intended to press out liquid or moisture. | is a press intended to press out liquid or moisture. |  |  |  | proposed |  | 2000-09-29 15:05 | 2002-05-02 | Wiebe Dijk, Cure | Avebe | 132041 | facts about solids handling equipment
6125 | 910036 | English | 192230 | solids handling | 460159 |  | rail conveyer | 1460229 | 1146 | is a specialization of | 460003 |  | conveyer |  | is a conveyer |  |  | definition missing | proposed |  | 2000-09-29 15:05 | 2002-05-02 | Wiebe Dijk, Cure | Avebe | 132041 | facts about solids handling equipment
6126 | 910036 | English | 192230 | solids handling | 460159 |  | rail conveyor | 1460279 | 1981 | is a synonym of | 460159 |  | rail conveyer | [5 empty] | accepted |  | 2000-09-29 15:05 | 2002-05-02 | Wiebe Dijk, Cure | Avebe | 132041 | facts about solids handling equipment
6127 | 910036 | English | 192230 | solids handling | 460160 |  | rasp | 1460230 | 1146 | is a specialization of | 730063 |  | artefact | intended to rasp off material. | is an artefact intended to rasp off material. |  |  |  | proposed |  | 2000-09-29 15:05 | 2002-05-02 | Wiebe Dijk, Cure | Avebe | 132041 | facts about solids handling equipment
6128 | 910036 | English | 192230 | solids handling | 460161 |  | rasp beam | 1460231 | 1146 | is a specialization of | 40013 |  | beam | intended to hold a rasp. | is a beam intended to hold a rasp. |  |  |  | proposed |  | 2000-09-29 15:05 | 2002-05-02 | Wiebe Dijk, Cure | Avebe | 132041 | facts about solids handling equipment
6129 | 910036 | English | 192230 | solids handling | 460162 |  | rasp saw | 1460232 | 1146 | is a specialization of | 460163 |  | saw | that uses rasping to cut off. | is a saw that uses rasping to cut off. |  |  |  | proposed |  | 2000-09-29 15:05 | 2002-05-02 | Wiebe Dijk, Cure | Avebe | 132041 | facts about solids handling equipment
6130 | 910036 | English | 192230 | solids handling | 460163 |  | saw | 1460233 | 1146 | is a specialization of | 730063 |  | artefact | a hand or power tool or a machine used to cut hard material (as wood, metal, or bone). Typically equipped with a toothed blade or disk. | is an artefact a hand or power tool or a machine used to cut hard material (as wood, metal, or bone). Typically equipped with a toothed blade or disk. |  |  |  | proposed |  | 2000-09-29 15:05 | 2002-05-02 | Wiebe Dijk, Cure | Avebe | 132041 | facts about solids handling equipment
6131 | 910036 | English | 192230 | solids handling | 460164 |  | tilting beam | 1460234 | 1146 | is a specialization of | 40013 |  | beam | intended to tilt. | is a beam intended to tilt. |  |  |  | proposed |  | 2000-09-29 15:05 | 2002-05-02 | Wiebe Dijk, Cure | Avebe | 132041 | facts about solids handling equipment
6132 | 910036 | English | 192230 | solids handling | 460165 |  | tumbler sieve | 1460235 | 1146 | is a specialization of | 520207 |  | sieve | intended to separate material with weight differences by shaking. | is a sieve intended to separate material with weight differences by shaking. |  |  |  | proposed |  | 2000-09-29 15:05 | 2002-05-02 | Wiebe Dijk, Cure | Avebe | 132041 | facts about solids handling equipment
6133 | 910036 | English | 192230 | solids handling | 460165 |  | shaking screen | 1460265 | 1981 | is a synonym of | 460165 |  | tumbler sieve | [5 empty] | accepted |  | 2000-09-29 15:05 | 2002-05-02 | Wiebe Dijk, Cure | Avebe | 132041 | facts about solids handling equipment
6134 | 910036 | English | 192230 | solids handling | 460166 |  | vibrating sieve | 1460236 | 1146 | is a specialization of | 520207 |  | sieve | intended to separate material with weight differences by vibrations. | is a sieve intended to separate material with weight differences by vibrations. |  |  |  | proposed |  | 2000-09-29 15:05 | 2002-05-02 | Wiebe Dijk, Cure | Avebe | 132041 | facts about solids handling equipment
6135 | 910036 | English | 193707 | engineering | 460167 |  | rotary feeder | 1460280 | 1146 | is a specialization of | 460007 |  | feeder |  | is a feeder |  |  |  | proposed |  | 2002-05-02 | 2002-05-02 | Andries van Renssen | Shell Global Solutions | 132041 | facts about solids handling equipment
6136 | 910036 | English | 193707 | engineering | 460168 |  | insertion system | 1460281 | 1146 | is a specialization of | 730014 |  | system | intended to insert an item in or through an opening. | is a system intended to insert an item in or through an opening. |  |  |  | proposed |  | 2002-05-02 | 2002-05-02 | Andries van Renssen | Shell Global Solutions | 132041 | facts about solids handling equipment
6137 | 910036 | English | 192230 | solids handling | 460169 |  | machine tool | 1460282 | 1146 | is a specialization of | 640029 |  | tool | intended to be used in combination with a machine. Typically for mechanical product shaping. | is a tool intended to be used in combination with a machine. Typically for mechanical product shaping. |  |  |  | accepted |  | 2002-12-12 | 2002-12-12 | Andries van Renssen | Shell Global Solutions International | 132041 | facts about solids handling equipment
6138 | 910036 | English | 192230 | solids handling | 460170 |  | transportable equipment item | 1670338 | 1146 | is a specialization of | 730006 |  | equipment item | intended to be used in combination with a machine. Typically for mechanical product shaping. | is an equipment item intended to be used in combination with a machine. Typically for mechanical product shaping. |  |  |  | accepted |  | 2002-12-12 | 2002-12-12 | Andries van Renssen | Shell Global Solutions International | 132042 | facts about transport equipment
6139 | 910036 | English | 192230 | solids handling | 460171 |  | air classifier | 1460283 | 1146 | is a specialization of | 460035 |  | classifier | that separates solid particles flowing in an air stream by particle size. | is a classifier that separates solid particles flowing in an air stream by particle size. |  |  |  | proposed |  | 2004-02-04 | 2004-02-04 | Andries van Renssen | Separator Engineering Ltd. | 132041 | facts about solids handling equipment
6140 | 910036 | English | 192230 | solids handling | 460172 |  | electrostatic classifier | 1460285 | 1146 | is a specialization of | 460035 |  | classifier | that separates solid particles by particle size using static electricity. Typically for aerosols. | is a classifier that separates solid particles by particle size using static electricity. Typically for aerosols. |  |  |  | proposed |  | 2004-02-04 | 2004-02-04 | Andries van Renssen | Separator Engineering Ltd. | 132041 | facts about solids handling equipment
6144 | 910036 | English | 193426 | transportation | 520141 |  | lifting device | 1520134 | 1146 | is a specialization of | 731017 |  | device | that is intended to lift or to enable to lift things. Typically to lift goods or persons or a piece of equipment or a part of an equipment item. | is a device that is intended to lift or to enable to lift things. Typically to lift goods or persons or a piece of equipment or a part of an equipment item. |  |  | role? See 640017 | accepted |  | 1997-02-27 | 2005-03-03 | Andries van Renssen | static peers | 100540 | facts about static equipment
6150 | 910036 | English | 193707 | engineering | 520157 |  | outlet port | 1134918 | 1981 | is a synonym of | 520157 |  | outlet | that is a hole that serves to guide a fluid from the outlet of a system or equipment thereof. |  |  |  |  | accepted |  | 2005-06-27 | 2005-06-27 | Andries van Renssen | Shell Research Thornton | 132040 | facts about rotating equipment
6152 | 910036 | English | 193707 | engineering | 520241 |  | blade | 1131016 | 1981 | is a synonym of | 520241 |  | vane | [5 empty] | accepted |  | 1996-03-26 | 2005-04-25 | rotating peers | rotating peers | 132040 | facts about rotating equipment
6162 | 910036 | English | 192230 | solids handling | 520370 |  | filter press | 1460087 | 1146 | is a specialization of | 131927 |  | press | that is intended to remove fluid from the pressed object. | is a press that is intended to remove fluid from the pressed object. |  |  |  | proposed |  | 1997-02-25 | 2006-08-21 | Andries van Renssen | rotating peers | 132041 | facts about solids handling equipment
6164 | 910036 | English | 193264 | static equipment engineering | 520427 |  | inlet | 1132158 | 5343 | is by definition a role of a | 10161 |  | port | when allocated to enable fluid to enter through the port. |  |  |  |  | accepted |  | 1997-01-22 | 2005-04-13 | Andries van Renssen | Shell Research Thornton | 132040 | facts about rotating equipment
6165 | 910036 | English | 193707 | engineering | 520427 |  | inlet port | 1134917 | 1981 | is a synonym of | 520427 |  | inlet | a hole that serves to guide a fluid to the inlet of a system or equipment thereof. |  |  |  |  | accepted |  | 2005-06-24 | 2005-06-24 | Andries van Renssen | Shell Research Thornton | 132040 | facts about rotating equipment
6180 | 910036 | English | 193264 | static equipment engineering | 520876 |  | winch | 1521473 | 1146 | is a specialization of | 731016 |  | machine | for hauling or pulling; especially: a powerful machine with one or more drums on which to coil a rope, cable, or chain for hauling or hoisting. | is a machine for hauling or pulling; especially: a powerful machine with one or more drums on which to coil a rope, cable, or chain for hauling or hoisting. |  |  |  | accepted |  | 2002-02-12 | 2002-02-12 | Rob Moonen | Shell standard forms | 132042 | facts about transport equipment
6181 | 910036 | English | 193264 | static equipment engineering | 520975 |  | water jet machine | 1521586 | 1146 | is a specialization of | 731016 |  | machine | intended to produce a water jet, being a high speed free flowing stream of water. Typically using high water pressure. Typically used for cleaning or cutting. | is a machine intended to produce a water jet, being a high speed free flowing stream of water. Typically using high water pressure. Typically used for cleaning or cutting. |  |  |  | accepted |  | 2002-12-12 | 2002-12-12 | Andries van Renssen | Shell Europe Oil Products | 132041 | facts about solids handling equipment
6182 | 910036 | English | 193264 | static equipment engineering | 520975 |  | waterjet machine | 1670339 | 1981 | is a synonym of | 520975 |  | water jet machine | [5 empty] | accepted |  | 2003-02-24 | 2003-02-24 | Andries van Renssen | Shell Europe Oil Products | 132041 | facts about solids handling equipment
6183 | 910036 | English | 193264 | static equipment engineering | 520976 |  | water jet cutting machine | 1521587 | 1146 | is a specialization of | 520975 |  | water jet machine | intended to cut materials using a high speed water jet. | is a water jet machine intended to cut materials using a high speed water jet. |  |  |  | accepted |  | 2002-12-12 | 2002-12-12 | Andries van Renssen | Shell Europe Oil Products | 132041 | facts about solids handling equipment
6184 | 910036 | English | 191072 | electrical engineering | 588389 |  | dash pot trip mechanism | 1593832 | 1146 | is a specialization of | 250465 |  | trip mechanism | that uses a moveable magnetic core inside a coil that carries phase current. The movement of the core is slowed by a piston working in an oil filled dash pot. Under a sustained current overload, the core moves slowly up-wards and trips a set of contacts. | is a trip mechanism that uses a moveable magnetic core inside a coil that carries phase current. The movement of the core is slowed by a piston working in an oil filled dash pot. Under a sustained current overload, the core moves slowly up-wards and trips a set of contacts. |  |  |  | accepted |  | 2006-01-25 | 2006-01-25 | Rob Moonen | SAP GAME allowed values | 586735 | facts about qualitative aspects
6185 | 910036 | English | 191072 | electrical engineering | 588390 |  | thermal magnetic trip mechanism | 1593833 | 1146 | is a specialization of | 250465 |  | trip mechanism | that utilizes bimetals and electromagnets to provide overload and short circuit protection. | is a trip mechanism that utilizes bimetals and electromagnets to provide overload and short circuit protection. |  |  |  | accepted |  | 2006-01-25 | 2006-01-25 | Rob Moonen | SAP GAME allowed values | 586735 | facts about qualitative aspects
6186 | 910036 | English | 191072 | electrical engineering | 588390 |  | electro-mechanical trip mechanism | 1593834 | 1981 | is a synonym of | 588390 |  | thermal magnetic trip mechanism | [5 empty] | accepted |  | 2006-01-25 | 2006-01-25 | Rob Moonen | SAP GAME allowed values | 586735 | facts about qualitative aspects
6187 | 910036 | English | 191072 | electrical engineering | 588391 |  | non-automatic trip mechanism | 1593835 | 1146 | is a specialization of | 250465 |  | trip mechanism | that is referring to the non-automatic circuit breaker that is constructed without a trip unit and that has no protective function. A possible application is for use as a tie in systems with parallel feeds. | is a trip mechanism that is referring to the non-automatic circuit breaker that is constructed without a trip unit and that has no protective function. A possible application is for use as a tie in systems with parallel feeds. |  |  |  | accepted |  | 2006-01-25 | 2006-01-25 | Rob Moonen | SAP GAME allowed values | 586735 | facts about qualitative aspects
6188 | 910036 | English | 191072 | electrical engineering | 588392 |  | solid state trip mechanism | 1593836 | 1146 | is a specialization of | 588390 |  | thermal magnetic trip mechanism | which functions similarly. The basic breaker mechanism is still mechanical. The tripping unit is solid state. Current sensors mounted in the trip unit monitor the value of load current. The value of current is reduced to a low level and converted to a digital voltage, which is used by a microprocessor. The microprocessor continuously compares the line current with a value set by a user. When current exceeds a preset value for the selected time, the trip unit sends a signal to a magnetic latch. The magnetic latch opens the breaker’s contacts, disconnecting the protected circuit from the power source. | is a thermal magnetic trip mechanism which functions similarly. The basic breaker mechanism is still mechanical. The tripping unit is solid state. Current sensors mounted in the trip unit monitor the value of load current. The value of current is reduced to a low level and converted to a digital voltage, which is used by a microprocessor. The microprocessor continuously compares the line current with a value set by a user. When current exceeds a preset value for the selected time, the trip unit sends a signal to a magnetic latch. The magnetic latch opens the breaker’s contacts, disconnecting the protected circuit from the power source. |  |  |  | accepted |  | 2006-01-25 | 2006-01-25 | Rob Moonen | SAP GAME allowed values | 586735 | facts about qualitative aspects
6189 | 910036 | English | 191072 | electrical engineering | 588393 |  | electronic trip mechanism | 1593837 | 1146 | is a specialization of | 250465 |  | trip mechanism | that is generally temperature insensitive and more expensive than thermal magnetic trip mechanisms. It is used on low voltage circuit breakers beginning at 400A and on medium voltage circuit breakers. The trip unit is integrally mounted on the low voltage and externally mounted on the medium voltage. It offers capabilities such as programming, monitoring, diagnostics, communication, system coordination and testing. In general, electronic trip units are composed of three components, which are internal to the trip unit. These components are the current transformer, circuit board and flux-transfer Shunt Trip. | is a trip mechanism that is generally temperature insensitive and more expensive than thermal magnetic trip mechanisms. It is used on low voltage circuit breakers beginning at 400A and on medium voltage circuit breakers. The trip unit is integrally mounted on the low voltage and externally mounted on the medium voltage. It offers capabilities such as programming, monitoring, diagnostics, communication, system coordination and testing. In general, electronic trip units are composed of three components, which are internal to the trip unit. These components are the current transformer, circuit board and flux-transfer Shunt Trip. |  |  |  | accepted |  | 2006-01-25 | 2006-01-25 | Rob Moonen | SAP GAME allowed values | 586735 | facts about qualitative aspects
6190 | 910036 | English | 193263 | rotating equipment engineering | 588529 |  | external forced feed lubrication system | 1593974 | 1146 | is a specialization of | 131304 |  | forced feed lubrication system | that is not integrated into the equipment that is lubricated. | is a forced feed lubrication system that is not integrated into the equipment that is lubricated. |  |  |  | accepted |  | 2006-01-25 | 2006-01-25 | Rob Moonen | SAP GAME allowed values | 586735 | facts about qualitative aspects
6191 | 910036 | English | 193263 | rotating equipment engineering | 588531 |  | forced feed oil lubrication system | 1593976 | 1146 | is a specialization of | 131304 |  | forced feed lubrication system | that supplies a lubrication oil. | is a forced feed lubrication system that supplies a lubrication oil. |  |  |  | accepted |  | 2006-01-25 | 2006-01-25 | Rob Moonen | SAP GAME allowed values | 586735 | facts about qualitative aspects
6192 | 910036 | English | 193263 | rotating equipment engineering | 588532 |  | forced feed grease lubrication system | 1593977 | 1146 | is a specialization of | 131304 |  | forced feed lubrication system | that supplies a grease. | is a forced feed lubrication system that supplies a grease. |  |  |  | accepted |  | 2006-01-25 | 2006-01-25 | Rob Moonen | SAP GAME allowed values | 586735 | facts about qualitative aspects
6193 | 910036 | English | 193263 | rotating equipment engineering | 588533 |  | external forced feed oil lubrication system | 1593978 | 1146 | is a specialization of | 588531 |  | forced feed oil lubrication system | that is not integrated into the equipment that is lubricated. | is a forced feed oil lubrication system that is not integrated into the equipment that is lubricated. |  |  |  | accepted |  | 2006-01-25 | 2006-01-25 | Rob Moonen | SAP GAME allowed values | 586735 | facts about qualitative aspects
6194 | 910036 | English | 193263 | rotating equipment engineering | 588534 |  | forced feed oil via motor shaft lubrication system | 1593979 | 1146 | is a specialization of | 588531 |  | forced feed oil lubrication system |  | is a forced feed oil lubrication system |  |  |  | accepted |  | 2006-01-25 | 2006-01-25 | Rob Moonen | SAP GAME allowed values | 586735 | facts about qualitative aspects
6195 | 910036 | English | 193263 | rotating equipment engineering | 588535 |  | pure oil mist system | 1593980 | 1146 | is a specialization of | 130856 |  | oil mist lubrication system | by which the mist replaces the liquid oil in rolling element bearing housings; there is no other lubricant going to the bearings. | is an oil mist lubrication system by which the mist replaces the liquid oil in rolling element bearing housings; there is no other lubricant going to the bearings. |  |  | wider term changed from "mist oil system" to "oil mist lubrication system". | accepted |  | 2006-01-25 | 2006-09-01 | Rob Moonen | SAP GAME allowed values | 586735 | facts about qualitative aspects
6196 | 910036 | English | 193263 | rotating equipment engineering | 588535 |  | dry sump oil mist system | 1593982 | 1981 | is a synonym of | 588535 |  | pure oil mist system | [5 empty] | accepted |  | 2006-01-25 | 2006-01-25 | Rob Moonen | SAP GAME allowed values | 586735 | facts about qualitative aspects
6197 | 910036 | English | 193263 | rotating equipment engineering | 588536 |  | purge oil mist system | 1593981 | 1146 | is a specialization of | 130856 |  | oil mist lubrication system | by which the oil mist is applied to the vapor space above the liquid oil in primarily gear boxes, oil reservoirs, and journal (plain) bearings. This is done to exclude water and other contaminants. | is an oil mist lubrication system by which the oil mist is applied to the vapor space above the liquid oil in primarily gear boxes, oil reservoirs, and journal (plain) bearings. This is done to exclude water and other contaminants. |  |  |  | accepted |  | 2006-01-25 | 2006-09-01 | Rob Moonen | SAP GAME allowed values | 586735 | facts about qualitative aspects
6198 | 910036 | English | 193263 | rotating equipment engineering | 588536 |  | wet sump oil mist system | 1593983 | 1981 | is a synonym of | 588536 |  | purge oil mist system | [5 empty] | accepted |  | 2006-01-25 | 2006-01-25 | Rob Moonen | SAP GAME allowed values | 586735 | facts about qualitative aspects
6199 | 910036 | English | 193263 | rotating equipment engineering | 588667 |  | ANSI pump with overhung impeller | 1594132 | 1146 | is a specialization of | 131636 |  | pump with overhung impeller | that is designed according to ANSI standards. | is a pump with overhung impeller that is designed according to ANSI standards. |  |  |  | accepted |  | 2006-01-25 | 2006-01-25 | Rob Moonen | SAP GAME allowed values | 132040 | facts about rotating equipment
6200 | 910036 | English | 193263 | rotating equipment engineering | 588668 |  | bearing type vertical in-line pump | 1594133 | 1146 | is a specialization of | 130293 |  | vertical in-line pump | that is a bearing type pump. | is a vertical in-line pump that is a bearing type pump. |  |  |  | accepted |  | 2006-01-25 | 2006-01-25 | Rob Moonen | SAP GAME allowed values | 132040 | facts about rotating equipment
6201 | 910036 | English | 193263 | rotating equipment engineering | 588669 |  | ANSI bearing type vertical in-line pump | 1594134 | 1146 | is a specialization of | 588668 |  | bearing type vertical in-line pump | that is designed according to ANSI standards. | is a bearing type vertical in-line pump that is designed according to ANSI standards. |  |  |  | accepted |  | 2006-01-25 | 2006-01-25 | Rob Moonen | SAP GAME allowed values | 132040 | facts about rotating equipment
6202 | 910036 | English | 193263 | rotating equipment engineering | 588670 |  | bearing type vertical pump | 1594135 | 1146 | is a specialization of | 131709 |  | vertical pump | that is a bearing type pump. | is a vertical pump that is a bearing type pump. |  |  |  | accepted |  | 2006-01-25 | 2006-01-25 | Rob Moonen | SAP GAME allowed values | 132040 | facts about rotating equipment
6203 | 910036 | English | 193263 | rotating equipment engineering | 588671 |  | ANSI bearing type vertical pump | 1594136 | 1146 | is a specialization of | 588670 |  | bearing type vertical pump | that is designed according to ANSI standards. | is a bearing type vertical pump that is designed according to ANSI standards. |  |  |  | accepted |  | 2006-01-25 | 2006-01-25 | Rob Moonen | SAP GAME allowed values | 132040 | facts about rotating equipment
6204 | 910036 | English | 193263 | rotating equipment engineering | 588672 |  | vertical in-line pump without bearings | 1594137 | 1146 | is a specialization of | 130293 |  | vertical in-line pump | that is typically a submersible pump that has a relatively short shaft and therefore be canti-levered from the motor allowing for them to operate without bearings and to run-dry. | is a vertical in-line pump that is typically a submersible pump that has a relatively short shaft and therefore be canti-levered from the motor allowing for them to operate without bearings and to run-dry. |  |  |  | accepted |  | 2006-01-25 | 2006-01-25 | Rob Moonen | SAP GAME allowed values | 132040 | facts about rotating equipment
6205 | 910036 | English | 193263 | rotating equipment engineering | 588673 |  | ANSI vertical in-line pump without bearings | 1594138 | 1146 | is a specialization of | 588672 |  | vertical in-line pump without bearings | that is designed according to ANSI standards. | is a vertical in-line pump without bearings that is designed according to ANSI standards. |  |  |  | accepted |  | 2006-01-25 | 2006-01-25 | Rob Moonen | SAP GAME allowed values | 132040 | facts about rotating equipment
6206 | 910036 | English | 193263 | rotating equipment engineering | 588674 |  | vertical pump without bearings | 1594139 | 1146 | is a specialization of | 131709 |  | vertical pump | that is typically a submersible pump that has a relatively short shaft and therefore be canti-levered from the motor allowing for them to operate without bearings and to run-dry. | is a vertical pump that is typically a submersible pump that has a relatively short shaft and therefore be canti-levered from the motor allowing for them to operate without bearings and to run-dry. |  |  |  | accepted |  | 2006-01-25 | 2006-01-25 | Rob Moonen | SAP GAME allowed values | 132040 | facts about rotating equipment
6207 | 910036 | English | 193263 | rotating equipment engineering | 588675 |  | ANSI vertical pump without bearings | 1594140 | 1146 | is a specialization of | 588674 |  | vertical pump without bearings | that is designed according to ANSI standards. | is a vertical pump without bearings that is designed according to ANSI standards. |  |  |  | accepted |  | 2006-01-25 | 2006-01-25 | Rob Moonen | SAP GAME allowed values | 132040 | facts about rotating equipment
6208 | 910036 | English | 193263 | rotating equipment engineering | 588676 |  | API pump with overhung impeller | 1594141 | 1146 | is a specialization of | 131636 |  | pump with overhung impeller | that is designed according to API standards. | is a pump with overhung impeller that is designed according to API standards. |  |  |  | accepted |  | 2006-01-25 | 2006-01-25 | Rob Moonen | SAP GAME allowed values | 132040 | facts about rotating equipment
6209 | 910036 | English | 193263 | rotating equipment engineering | 588677 |  | double suction overhung type pump | 1594142 | 1146 | is a specialization of | 131636 |  | pump with overhung impeller | that is a double suction pump. | is a pump with overhung impeller that is a double suction pump. |  |  |  | accepted |  | 2006-01-25 | 2006-01-25 | Rob Moonen | SAP GAME allowed values | 132040 | facts about rotating equipment
6210 | 910036 | English | 193263 | rotating equipment engineering | 588677 |  | double suction overhung type pump | 1594143 | 1146 | is a specialization of | 131348 |  | double suction pump | that is a pump with overhung impeller. | is a double suction pump that is a pump with overhung impeller. |  |  |  | accepted |  | 2006-01-25 | 2006-01-25 | Rob Moonen | SAP GAME allowed values | 132040 | facts about rotating equipment
6211 | 910036 | English | 193263 | rotating equipment engineering | 588678 |  | API bearing type vertical in-line pump | 1594144 | 1146 | is a specialization of | 588668 |  | bearing type vertical in-line pump | that is designed according to API standards. | is a bearing type vertical in-line pump that is designed according to API standards. |  |  |  | accepted |  | 2006-01-25 | 2006-01-25 | Rob Moonen | SAP GAME allowed values | 132040 | facts about rotating equipment
6212 | 910036 | English | 193263 | rotating equipment engineering | 588679 |  | API bearing type vertical pump | 1594145 | 1146 | is a specialization of | 588670 |  | bearing type vertical pump | that is designed according to API standards. | is a bearing type vertical pump that is designed according to API standards. |  |  |  | accepted |  | 2006-01-25 | 2006-01-25 | Rob Moonen | SAP GAME allowed values | 132040 | facts about rotating equipment
6213 | 910036 | English | 193263 | rotating equipment engineering | 588680 |  | API vertical in-line pump without bearings | 1594146 | 1146 | is a specialization of | 588672 |  | vertical in-line pump without bearings | that is designed according to API standards. | is a vertical in-line pump without bearings that is designed according to API standards. |  |  |  | accepted |  | 2006-01-25 | 2006-01-25 | Rob Moonen | SAP GAME allowed values | 132040 | facts about rotating equipment
6214 | 910036 | English | 193263 | rotating equipment engineering | 588681 |  | API vertical pump without bearings | 1594147 | 1146 | is a specialization of | 588674 |  | vertical pump without bearings | that is designed according to API standards. | is a vertical pump without bearings that is designed according to API standards. |  |  |  | accepted |  | 2006-01-25 | 2006-01-25 | Rob Moonen | SAP GAME allowed values | 132040 | facts about rotating equipment
6215 | 910036 | English | 193263 | rotating equipment engineering | 588682 |  | horizontal axially split pump | 1594148 | 1146 | is a specialization of | 131422 |  | axially split pump | that is a horizontal pump. | is an axially split pump that is a horizontal pump. |  |  |  | accepted |  | 2006-01-25 | 2006-01-25 | Rob Moonen | SAP GAME allowed values | 132040 | facts about rotating equipment
6216 | 910036 | English | 193263 | rotating equipment engineering | 588682 |  | horizontal axially split pump | 1594149 | 1146 | is a specialization of | 131542 |  | horizontal pump | that is a pump with an axially split casing. | is an horizontal pump that is a pump with an axially split casing. |  |  |  | accepted |  | 2006-01-25 | 2006-01-25 | Rob Moonen | SAP GAME allowed values | 132040 | facts about rotating equipment
6217 | 910036 | English | 193263 | rotating equipment engineering | 588683 |  | diaphragm metering pump | 1594150 | 1146 | is a specialization of | 130908 |  | metering pump | role that is played by a diaphragm pump. | is a metering pump role that is played by a diaphragm pump. |  |  |  | accepted |  | 2006-01-25 | 2006-01-25 | Rob Moonen | SAP GAME allowed values | 132040 | facts about rotating equipment
6218 | 910036 | English | 193263 | rotating equipment engineering | 588683 |  | diaphragm metering pump | 1594151 | 5343 | is by definition a role of a | 130090 |  | diaphragm pump | [5 empty] | accepted |  | 2006-01-25 | 2006-01-25 | Rob Moonen | SAP GAME allowed values | 132040 | facts about rotating equipment
6219 | 910036 | English | 193263 | rotating equipment engineering | 588684 |  | other than the listed API or ANSI overhung type pumps | 1594152 | 1146 | is a specialization of | 1229 |  | qualitative aspect |  | is a qualitative aspect |  |  |  | accepted |  | 2006-01-25 | 2006-01-25 | Rob Moonen | SAP GAME allowed values | 132040 | facts about rotating equipment
6220 | 910036 | English | 193263 | rotating equipment engineering | 588685 |  | other than the listed API or ANSI vertical in-line pumps | 1594153 | 1146 | is a specialization of | 1229 |  | qualitative aspect |  | is a qualitative aspect |  |  |  | accepted |  | 2006-01-25 | 2006-01-25 | Rob Moonen | SAP GAME allowed values | 132040 | facts about rotating equipment
6221 | 910036 | English | 193263 | rotating equipment engineering | 588686 |  | other than the listed API or ANSI vertical pumps | 1594154 | 1146 | is a specialization of | 1229 |  | qualitative aspect |  | is a qualitative aspect |  |  |  | accepted |  | 2006-01-25 | 2006-01-25 | Rob Moonen | SAP GAME allowed values | 132040 | facts about rotating equipment
6222 | 910036 | English | 193263 | rotating equipment engineering | 588687 |  | sealless pump | 1594155 | 1146 | is a specialization of | 130206 |  | pump | that is of a design that doesn't uses mechanical seals. | is a pump that is of a design that doesn't uses mechanical seals. |  |  |  | accepted |  | 2006-01-25 | 2006-01-25 | Rob Moonen | SAP GAME allowed values | 132040 | facts about rotating equipment
6223 | 910036 | English | 193263 | rotating equipment engineering | 588688 |  | vertical sump pump | 1594156 | 1146 | is a specialization of | 131399 |  | sump pump | that is of a vertical design. | is a sump pump that is of a vertical design. |  |  |  | accepted |  | 2006-01-25 | 2006-01-25 | Rob Moonen | SAP GAME allowed values | 132040 | facts about rotating equipment
6224 | 910036 | English | 193263 | rotating equipment engineering | 588690 |  | reciprocating piston metering pump | 1594158 | 1146 | is a specialization of | 130908 |  | metering pump | role that is played by a piston pump. | is a metering pump role that is played by a piston pump. |  |  |  | accepted |  | 2006-01-25 | 2006-01-25 | Rob Moonen | SAP GAME allowed values | 132040 | facts about rotating equipment
6225 | 910036 | English | 193263 | rotating equipment engineering | 588690 |  | reciprocating piston metering pump | 1594159 | 5343 | is by definition a role of a | 131384 |  | reciprocating piston pump | [5 empty] | accepted |  | 2006-01-25 | 2006-01-25 | Rob Moonen | SAP GAME allowed values | 132040 | facts about rotating equipment
6226 | 910036 | English | 193263 | rotating equipment engineering | 588691 |  | air driven plunger pump | 1594160 | 1146 | is a specialization of | 130197 |  | plunger pump | that is driven by pressurized air. | is a plunger pump that is driven by pressurized air. |  |  |  | accepted |  | 2006-01-25 | 2006-01-25 | Rob Moonen | SAP GAME allowed values | 132040 | facts about rotating equipment
6227 | 910036 | English | 193263 | rotating equipment engineering | 588692 |  | plunger metering pump | 1594161 | 1146 | is a specialization of | 130908 |  | metering pump | role that is played by a plunger pump. | is a metering pump role that is played by a plunger pump. |  |  |  | accepted |  | 2006-01-25 | 2006-01-25 | Rob Moonen | SAP GAME allowed values | 132040 | facts about rotating equipment
6228 | 910036 | English | 193263 | rotating equipment engineering | 588692 |  | plunger metering pump | 1594162 | 5343 | is by definition a role of a | 130197 |  | plunger pump | [5 empty] | accepted |  | 2006-01-25 | 2006-01-25 | Rob Moonen | SAP GAME allowed values | 132040 | facts about rotating equipment
6229 | 910036 | English | 193263 | rotating equipment engineering | 588693 |  | horizontal radially split pump | 1594163 | 1146 | is a specialization of | 131542 |  | horizontal pump | that is a radially split pump. | is an horizontal pump that is a radially split pump. |  |  |  | accepted |  | 2006-01-25 | 2006-01-25 | Rob Moonen | SAP GAME allowed values | 132040 | facts about rotating equipment
6230 | 910036 | English | 193263 | rotating equipment engineering | 588693 |  | horizontal radially split pump | 1594164 | 1146 | is a specialization of | 131639 |  | radially split pump | that is a horizontal pump. | is a radially split pump that is a horizontal pump. |  |  |  | accepted |  | 2006-01-25 | 2006-01-25 | Rob Moonen | SAP GAME allowed values | 132040 | facts about rotating equipment
6231 | 910036 | English | 193263 | rotating equipment engineering | 588694 |  | vertical multi stage pump | 1594165 | 1146 | is a specialization of | 131369 |  | multi stage pump | that is a vertical pump. | is a multi stage pump that is a vertical pump. |  |  |  | accepted |  | 2006-01-25 | 2006-01-25 | Rob Moonen | SAP GAME allowed values | 132040 | facts about rotating equipment
6232 | 910036 | English | 193263 | rotating equipment engineering | 588694 |  | vertical multi stage pump | 1594166 | 1146 | is a specialization of | 131709 |  | vertical pump | that is a multi stage pump. | is a vertical pump that is a multi stage pump. |  |  |  | accepted |  | 2006-01-25 | 2006-01-25 | Rob Moonen | SAP GAME allowed values | 132040 | facts about rotating equipment
6233 | 910036 | English | 193263 | rotating equipment engineering | 588764 |  | internal forced feed oil lubrication system | 1594251 | 1146 | is a specialization of | 588531 |  | forced feed oil lubrication system | that is integrated into the equipment that is lubricated. | is a forced feed oil lubrication system that is integrated into the equipment that is lubricated. |  |  |  | accepted |  | 2006-01-25 | 2006-01-25 | Rob Moonen | SAP GAME allowed values | 586735 | facts about qualitative aspects
6234 | 910036 | English | 193263 | rotating equipment engineering | 588825 |  | double dry gas seal | 1594314 | 1146 | is a specialization of | 130103 |  | dry gas seal | that has a double seal arrangement. | is a dry gas seal that has a double seal arrangement. |  |  |  | accepted |  | 2006-01-25 | 2006-01-25 | Rob Moonen | SAP GAME allowed values | 132040 | facts about rotating equipment
6235 | 910036 | English | 193263 | rotating equipment engineering | 588826 |  | triple dry gas seal | 1594315 | 1146 | is a specialization of | 130103 |  | dry gas seal | that has a triple seal arrangement. | is a dry gas seal that has a triple seal arrangement. |  |  |  | accepted |  | 2006-01-25 | 2006-01-25 | Rob Moonen | SAP GAME allowed values | 132040 | facts about rotating equipment
6236 | 910036 | English | 193263 | rotating equipment engineering | 588827 |  | flexibly coupled horizontal overhung centrifugal pump | 1594316 | 5343 | is by definition a role of a | 588828 |  | horizontal overhung centrifugal pump | that has a coupling with the driver that is of a flexible type. |  |  |  |  | accepted |  | 2006-01-25 | 2006-01-25 | Rob Moonen | SAP GAME allowed values | 132040 | facts about rotating equipment
6237 | 910036 | English | 193263 | rotating equipment engineering | 588828 |  | horizontal overhung centrifugal pump | 1594317 | 1146 | is a specialization of | 130140 |  | horizontal centrifugal pump | that is a overhung centrifugal pump. | is a horizontal centrifugal pump that is a overhung centrifugal pump. |  |  |  | accepted |  | 2006-01-25 | 2006-01-25 | Rob Moonen | SAP GAME allowed values | 132040 | facts about rotating equipment
6238 | 910036 | English | 193263 | rotating equipment engineering | 588828 |  | horizontal overhung centrifugal pump | 1594319 | 1146 | is a specialization of | 131728 |  | overhung centrifugal pump | that is a horizontal centrifugal pump. | is an overhung centrifugal pump that is a horizontal centrifugal pump. |  |  |  | accepted |  | 2006-01-25 | 2006-01-25 | Rob Moonen | SAP GAME allowed values | 132040 | facts about rotating equipment
6239 | 910036 | English | 193263 | rotating equipment engineering | 588829 |  | vertical overhung centrifugal pump | 1594318 | 1146 | is a specialization of | 130291 |  | vertical centrifugal pump | that is a overhung centrifugal pump. | is a vertical centrifugal pump that is a overhung centrifugal pump. |  |  |  | accepted |  | 2006-01-25 | 2006-01-25 | Rob Moonen | SAP GAME allowed values | 132040 | facts about rotating equipment
6240 | 910036 | English | 193263 | rotating equipment engineering | 588829 |  | vertical overhung centrifugal pump | 1594320 | 1146 | is a specialization of | 131728 |  | overhung centrifugal pump | that is a vertical centrifugal pump. | is an overhung centrifugal pump that is a vertical centrifugal pump. |  |  |  | accepted |  | 2006-01-25 | 2006-01-25 | Rob Moonen | SAP GAME allowed values | 132040 | facts about rotating equipment
6241 | 910036 | English | 193263 | rotating equipment engineering | 588830 |  | single or two stage horizontal centrifugal pump with impeller mounted between bearings | 1594321 | 1146 | is a specialization of | 131722 |  | between bearings centrifugal pump | that is a single or two stage horizontal centrifugal pump. | is a between bearings centrifugal pump that is a single or two stage horizontal centrifugal pump. |  |  |  | accepted |  | 2006-01-25 | 2007-08-14 | Rob Moonen | SAP GAME allowed values | 132040 | facts about rotating equipment
6242 | 910036 | English | 193263 | rotating equipment engineering | 588830 |  | single or two stage horizontal centrifugal pump with impeller mounted between bearings | 1594322 | 1146 | is a specialization of | 130140 |  | horizontal centrifugal pump | with its impeller(s) mounted between bearings and that has either one or two stages. | is a horizontal centrifugal pump with its impeller(s) mounted between bearings and that has either one or two stages. |  |  |  | accepted |  | 2006-01-25 | 2006-01-25 | Rob Moonen | SAP GAME allowed values | 132040 | facts about rotating equipment
6243 | 910036 | English | 193263 | rotating equipment engineering | 588831 |  | multi stage centrifugal pump with impeller mounted between bearings | 1594325 | 1146 | is a specialization of | 131722 |  | between bearings centrifugal pump | that is a multi stage centrifugal pump. | is a between bearings centrifugal pump that is a multi stage centrifugal pump. |  |  |  | accepted |  | 2006-01-25 | 2006-01-25 | Rob Moonen | SAP GAME allowed values | 132040 | facts about rotating equipment
6244 | 910036 | English | 193263 | rotating equipment engineering | 588831 |  | multi stage centrifugal pump with impeller mounted between bearings | 1594326 | 1146 | is a specialization of | 130180 |  | multi stage centrifugal pump | with its impeller(s) mounted between bearings. | is a multi stage centrifugal pump with its impeller(s) mounted between bearings. |  |  |  | accepted |  | 2006-01-25 | 2006-01-25 | Rob Moonen | SAP GAME allowed values | 132040 | facts about rotating equipment
6245 | 910036 | English | 193263 | rotating equipment engineering | 588832 |  | horizontal overhung sealless centrifugal pump | 1594327 | 1146 | is a specialization of | 588828 |  | horizontal overhung centrifugal pump | that is a sealless centrifugal pump. | is a horizontal overhung centrifugal pump that is a sealless centrifugal pump. |  |  |  | accepted |  | 2006-01-25 | 2006-01-25 | Rob Moonen | SAP GAME allowed values | 132040 | facts about rotating equipment
6246 | 910036 | English | 193263 | rotating equipment engineering | 588832 |  | horizontal overhung sealless centrifugal pump | 1594328 | 1146 | is a specialization of | 131773 |  | sealless centrifugal pump | that is a horizontal overhung centrifugal pump. | is a sealless centrifugal pump that is a horizontal overhung centrifugal pump. |  |  |  | accepted |  | 2006-01-25 | 2006-01-25 | Rob Moonen | SAP GAME allowed values | 132040 | facts about rotating equipment
6247 | 910036 | English | 193263 | rotating equipment engineering | 588833 |  | flexibly attached member rotary pump | 1594329 | 1146 | is a specialization of | 130231 |  | rotary pump | having a rotor that is flexibly attached to the shaft. | is a rotary pump having a rotor that is flexibly attached to the shaft. |  |  |  | accepted |  | 2006-01-25 | 2006-01-25 | Rob Moonen | SAP GAME allowed values | 132040 | facts about rotating equipment
6248 | 910036 | English | 193263 | rotating equipment engineering | 588834 |  | flexibly coupled vertical overhung centrifugal pump | 1594330 | 1146 | is a specialization of | 588829 |  | vertical overhung centrifugal pump | that is flexibly coupled to the driver. | is a vertical overhung centrifugal pump that is flexibly coupled to the driver. |  |  |  | accepted |  | 2006-01-25 | 2006-01-25 | Rob Moonen | SAP GAME allowed values | 132040 | facts about rotating equipment
6249 | 910036 | English | 193263 | rotating equipment engineering | 588835 |  | close-coupled vertical overhung centrifugal pump | 1594332 | 1146 | is a specialization of | 131745 |  | close-coupled centrifugal pump | that is a vertical overhung centrifugal pump. | is a close-coupled centrifugal pump that is a vertical overhung centrifugal pump. |  |  |  | accepted |  | 2006-01-25 | 2006-01-25 | Rob Moonen | SAP GAME allowed values | 132040 | facts about rotating equipment
6250 | 910036 | English | 193263 | rotating equipment engineering | 588835 |  | close-coupled vertical overhung centrifugal pump | 1595168 | 1146 | is a specialization of | 588829 |  | vertical overhung centrifugal pump | that is a close-coupled centrifugal pump. | is a vertical overhung type centrifugal pump that is a close-coupled centrifugal pump. |  |  |  | accepted |  | 2006-01-25 | 2006-01-25 | Rob Moonen | SAP GAME allowed values | 132040 | facts about rotating equipment
6251 | 910036 | English | 193263 | rotating equipment engineering | 588836 |  | high speed integrally geared vertical overhung centrifugal pump | 1594333 | 1146 | is a specialization of | 130139 |  | high speed integrally geared centrifugal pump | that is a vertical overhung centrifugal pump. | is a high speed integrally geared centrifugal pump that is a vertical overhung centrifugal pump. |  |  |  | accepted |  | 2006-01-25 | 2006-01-25 | Rob Moonen | SAP GAME allowed values | 132040 | facts about rotating equipment
6252 | 910036 | English | 193263 | rotating equipment engineering | 588836 |  | high speed integrally geared vertical overhung centrifugal pump | 1594334 | 1146 | is a specialization of | 588829 |  | vertical overhung centrifugal pump | that is a high speed integrally geared centrifugal pump. | is a vertical overhung centrifugal pump that is a high speed integrally geared centrifugal pump. |  |  |  | accepted |  | 2006-01-25 | 2006-01-25 | Rob Moonen | SAP GAME allowed values | 132040 | facts about rotating equipment
6253 | 910036 | English | 193263 | rotating equipment engineering | 588837 |  | induction and condensing steam turbine | 1594335 | 1146 | is a specialization of | 130074 |  | condensing steam turbine | that introduces low pressure steam at an intermediate stage to produce additional power. | is a condensing steam turbine that introduces low pressure steam at an intermediate stage to produce additional power. |  |  |  | accepted |  | 2006-01-25 | 2006-01-25 | Rob Moonen | SAP GAME allowed values | 132040 | facts about rotating equipment
6254 | 910036 | English | 193263 | rotating equipment engineering | 588838 |  | induction and back pressure steam turbine | 1594336 | 1146 | is a specialization of | 130016 |  | back pressure steam turbine | that introduces low pressure steam at an intermediate stage to produce additional power. | is a back pressure steam turbine that introduces low pressure steam at an intermediate stage to produce additional power. |  |  |  | accepted |  | 2006-01-25 | 2006-01-25 | Rob Moonen | SAP GAME allowed values | 132040 | facts about rotating equipment
6255 | 910036 | English | 193263 | rotating equipment engineering | 588839 |  | twin shaft gas turbine | 1594337 | 1146 | is a specialization of | 130132 |  | gas turbine | that has no mechanical connection between the gas- generator turbine and the power turbine. The power turbine is the component that does the usable work. The gas-generator turbine provides the power to drive the compressor and accessories. | is a gas turbine that has no mechanical connection between the gas- generator turbine and the power turbine. The power turbine is the component that does the usable work. The gas-generator turbine provides the power to drive the compressor and accessories. |  |  |  | accepted |  | 2006-01-25 | 2006-01-25 | Rob Moonen | SAP GAME allowed values | 132040 | facts about rotating equipment
6256 | 910036 | English | 193263 | rotating equipment engineering | 588839 |  | split shaft gas turbine | 1594338 | 1981 | is a synonym of | 588839 |  | twin shaft gas turbine | [5 empty] | accepted |  | 2006-01-25 | 2006-01-25 | Rob Moonen | SAP GAME allowed values | 132040 | facts about rotating equipment
6258 | 910036 | English | 193263 | rotating equipment engineering | 670001 |  | booster station | 1132654 | 1146 | is a specialization of | 553812 |  | application | of a facility that increases a pressure. | is an application of a facility that increases a pressure. |  |  |  | accepted |  | 1997-07-01 | 1998-09-10 | rotating peers |  | 132040 | facts about rotating equipment
6261 | 910036 | English | 193426 | transportation | 670003 |  | dispatch manifold | 1670028 | 1146 | is a specialization of | 10390 |  | header |  | is a header |  |  |  | proposed |  | 1997-07-01 | 1997-07-01 | Fred Vonk |  | 132042 | facts about transport equipment
6263 | 910036 | English | 193426 | transportation | 670011 |  | aircraft | 1670009 | 1146 | is a specialization of | 670122 |  | vehicle | intended to transport goods or people through the air. | is a vehicle intended to transport goods or people through the air. |  |  |  | proposed |  | 1995-10-21 | 1995-10-21 | Shell Exploration and Production EP/COMS |  | 132042 | facts about transport equipment
6265 | 910036 | English | 193426 | transportation | 670012 |  | articulated loading arm | 1670001 | 1146 | is a specialization of | 670057 |  | loading arm | that consists of at least to parts that are connected, normally by a pin joint, in such a way that relative movement is permitted. | is a loading arm that consists of at least to parts that are connected, normally by a pin joint, in such a way that relative movement is permitted. |  |  |  | proposed |  | 1995-10-21 | 1995-10-21 | Fred Vonk |  | 132042 | facts about transport equipment
6267 | 910036 | English | 193426 | transportation | 670014 |  | barge | 1670002 | 1146 | is a specialization of | 670094 |  | ship | that has a flat bottom, is relatively large and is intended to carry goods and people on rivers and canals, in harbours, etc with or without sails, towed by a tug or horse or with its own engine. | is a ship that has a flat bottom, is relatively large and is intended to carry goods and people on rivers and canals, in harbours, etc with or without sails, towed by a tug or horse or with its own engine. |  |  |  | proposed |  | 1997-07-01 | 1997-07-01 | Fred Vonk |  | 132042 | facts about transport equipment
6269 | 910036 | English | 193426 | transportation | 670015 |  | barge loading system | 1670003 | 1146 | is a specialization of | 40108 |  | loading and/or unloading system | intended to load and unload barges. | is a loading and/or unloading system intended to load and unload barges. |  |  |  | proposed |  | 1997-07-01 | 2005-03-03 | Andries van Renssen |  | 132042 | facts about transport equipment
6270 | 910036 | English | 193426 | transportation | 670016 |  | berthing system | 1670128 | 1146 | is a specialization of | 670064 |  | marine system |  | is a marine system |  |  |  | proposed |  | 1997-01-14 | 1997-06-25 | Fred Vonk | Shell Global Solutions | 132042 | facts about transport equipment
6271 | 910036 | English | 193426 | transportation | 670017 |  | boat | 1670129 | 1146 | is a specialization of | 670094 |  | ship | that is relatively small and intended for travel on water. | is a ship that is relatively small and intended for travel on water. |  |  |  | proposed |  | 1997-01-22 | 1997-05-10 | Fred Vonk | Shell Marketing | 132042 | facts about transport equipment
6273 | 910036 | English | 193426 | transportation | 670021 |  | BRV | 1670006 | 1982 | is an abbreviation of | 670021 |  | bulk road vehicle | [5 empty] | proposed |  | 1995-10-21 | 1995-10-21 | Fred Vonk |  | 132042 | facts about transport equipment
6274 | 910036 | English | 193426 | transportation | 670021 |  | bulk road vehicle | 1670013 | 1146 | is a specialization of | 670122 |  | vehicle |  | is a vehicle |  |  |  | proposed |  | 1995-10-21 | 1995-10-21 | Fred Vonk |  | 132042 | facts about transport equipment
6276 | 910036 | English | 193426 | transportation | 670022 |  | buoy | 1670133 | 1146 | is a specialization of | 71455 |  | beacon | that is intended to float on and to be moored to the bottom of a water to mark a channel or something (as a shoal) lying under the water. | is a beacon that is intended to float on and to be moored to the bottom of a water to mark a channel or something (as a shoal) lying under the water. |  |  |  | accepted |  | 1997-05-10 | 2014-05-22 | Fred Vonk |  | 132042 | facts about transport equipment
6277 | 910036 | English | 193426 | transportation | 670022 |  | spar | 1670218 | 1981 | is a synonym of | 670022 |  | buoy | [5 empty] | proposed |  | 1997-05-10 | 1997-05-10 | Fred Vonk |  | 132042 | facts about transport equipment
6279 | 910036 | English | 193426 | transportation | 670023 |  | buoy mooring system | 1670134 | 1146 | is a specialization of | 670073 |  | mooring system | that includes one or more buoys. | is a mooring system that includes one or more buoys. |  |  |  | proposed |  | 1997-01-14 | 1997-05-10 | Fred Vonk | Shell Global Solutions | 132042 | facts about transport equipment
6280 | 910036 | English | 193426 | transportation | 670024 |  | car | 1670136 | 1146 | is a specialization of | 670122 |  | vehicle | designed to move on wheels. | is a vehicle designed to move on wheels. |  |  |  | proposed |  | 1997-01-22 | 1997-05-10 | Fred Vonk | Shell Marketing | 132042 | facts about transport equipment
6281 | 910036 | English | 193426 | transportation | 670025 |  | carrier | 1670137 | 1146 | is a specialization of | 670122 |  | vehicle |  | is a vehicle |  |  |  | proposed |  | 1997-01-22 | 1997-05-10 | Fred Vonk |  | 132042 | facts about transport equipment
6282 | 910036 | English | 193426 | transportation | 670027 |  | chemical carrier | 1670140 | 1146 | is a specialization of | 670025 |  | carrier |  | is a carrier |  |  |  | proposed |  | 1997-01-22 | 1997-05-10 | Fred Vonk | Shell Global Solutions | 132042 | facts about transport equipment
6285 | 910036 | English | 193426 | transportation | 670030 |  | crane | 1670143 | 1146 | is a specialization of | 670054 |  | lifting equipment item | intended to raise, shift, and lower heavy weights by means of a projecting swinging arm or with a hoisting apparatus. | is a lifting equipment item intended to raise, shift, and lower heavy weights by means of a projecting swinging arm or with a hoisting apparatus. |  |  |  | proposed |  | 1997-01-22 | 1998-05-12 | Andries van Renssen | Shell Marketing | 132042 | facts about transport equipment
6287 | 910036 | English | 193426 | transportation | 670032 |  | dolphin | 1670147 | 1146 | is a specialization of | 730063 |  | artefact | that is a cluster of closely driven piles used as a fender for a dock or as a mooring or guide for boats. | is an artefact that is a cluster of closely driven piles used as a fender for a dock or as a mooring or guide for boats. |  |  |  | proposed |  | 1997-01-14 | 1997-05-10 | Fred Vonk | Shell Global Solutions | 132042 | facts about transport equipment
6289 | 910036 | English | 193426 | transportation | 670034 |  | fender | 1670151 | 1146 | is a specialization of | 730063 |  | artefact | intended to protect as a cushion (as foam rubber or a wood float) between a boat and a dock or between two boats that lessens shock and prevents chafing. | is an artefact intended to protect as a cushion (as foam rubber or a wood float) between a boat and a dock or between two boats that lessens shock and prevents chafing. |  |  |  | proposed |  | 1997-01-14 | 1997-05-10 | Fred Vonk | Shell Global Solutions | 132042 | facts about transport equipment
6291 | 910036 | English | 193426 | transportation | 670036 |  | fixed loading arm | 1670035 | 1146 | is a specialization of | 670057 |  | loading arm | that is restricted to serve one track. | is a loading arm that is restricted to serve one track. |  |  |  | proposed |  | 1997-07-01 | 1997-07-01 | Fred Vonk |  | 132042 | facts about transport equipment
6293 | 910036 | English | 193426 | transportation | 670038 |  | flexible loading arm | 1670036 | 1146 | is a specialization of | 670057 |  | loading arm | which can serve more than one track. | is a loading arm which can serve more than one track. |  |  |  | proposed |  | 1997-07-01 | 1997-07-01 | Fred Vonk |  | 132042 | facts about transport equipment
6295 | 910036 | English | 193426 | transportation | 670040 |  | floating vehicle | 1670017 | 1146 | is a specialization of | 670122 |  | vehicle | intended to float on water. | is a vehicle intended to float on water. |  |  |  | proposed |  | 1995-10-21 | 1995-10-21 | Fred Vonk |  | 132042 | facts about transport equipment
6297 | 910036 | English | 193426 | transportation | 670042 |  | forklift | 1670609 | 1146 | is a specialization of | 670054 |  | lifting equipment item | intended to hoist and transport heavy objects by means of steel fingers inserted under the load. | is a lifting equipment item intended to hoist and transport heavy objects by means of steel fingers inserted under the load. |  |  |  | accepted |  | 2005-03-03 | 2005-03-17 | Andries van Renssen | Andries van Renssen | 132042 | facts about transport equipment
6298 | 910036 | English | 193426 | transportation | 670043 |  | gantry | 1040361 | 1146 | is a specialization of | 40080 |  | frame | raised on side supports so as to span over or around something. Typically a structure spanning several road lanes or railroad tracks displaying signals for each and to support loading/unloading equipment for BRV's or RTW's. | is a frame raised on side supports so as to span over or around something. Typically a structure spanning several road lanes or railroad tracks displaying signals for each and to support loading/unloading equipment for BRV's or RTW's. |  |  |  | accepted |  | 1997-01-14 | 1997-09-23 | civil peers | Shell Global Solutions | 132042 | facts about transport equipment
6301 | 910036 | English | 193426 | transportation | 670044 |  | gas carrier | 1670156 | 1146 | is a specialization of | 670025 |  | carrier |  | is a carrier |  |  |  | proposed |  | 1997-01-22 | 1997-05-10 | Fred Vonk | Shell Global Solutions | 132042 | facts about transport equipment
6303 | 910036 | English | 193426 | transportation | 670045 |  | gas inlet station | 1670157 | 1146 | is a specialization of | 45372 |  | station | intended to facilitate the supply of gas | is a station intended to facilitate the supply of gas |  |  |  | proposed |  | 1997-01-14 | 1997-05-10 | Fred Vonk | Shell Global Solutions | 132042 | facts about transport equipment
6304 | 910036 | English | 193426 | transportation | 670047 |  | helicopter | 1670159 | 1146 | is a specialization of | 670011 |  | aircraft | which can lift itself by one or more rotating rotors which are power driven and rotate about a vertical axis. It is capable of vertical take-off and landing. | is an aircraft which can lift itself by one or more rotating rotors which are power driven and rotate about a vertical axis. It is capable of vertical take-off and landing. |  |  |  | proposed |  | 1997-01-22 | 1997-05-10 | Fred Vonk | Shell Marketing | 132042 | facts about transport equipment
6306 | 910036 | English | 193426 | transportation | 670048 |  | helideck | 1670160 | 1146 | is a specialization of | 132080 |  | deck | intended to provide a landing and take-off capability for helicopters. | is a deck intended to provide a landing and take-off capability for helicopters. |  |  |  | accepted |  | 1996-04-15 | 2005-06-16 | Sanders | NORSOK Z-DP-281 | 132042 | facts about transport equipment
6308 | 910036 | English | 193426 | transportation | 670049 |  | hoist | 1670161 | 1146 | is a specialization of | 670054 |  | lifting equipment item | intended to lift or lower a load. Typically by means of a drum or lift-wheel around which rope or chain wraps. It may be manually operated, electrically or pneumatically driven and may use chain, fiber or wire rope as its lifting medium. Typically the load is attached to the hoist by means of a lifting hook. | is a lifting equipment item intended to lift or lower a load. Typically by means of a drum or lift-wheel around which rope or chain wraps. It may be manually operated, electrically or pneumatically driven and may use chain, fiber or wire rope as its lifting medium. Typically the load is attached to the hoist by means of a lifting hook. |  |  |  | accepted |  | 1996-04-15 | 1996-04-15 | item peers | Shell Exploration and Production EP/COMS | 132042 | facts about transport equipment
6311 | 910036 | English | 193426 | transportation | 670050 |  | hose gantry | 1670162 | 1146 | is a specialization of | 670043 |  | gantry |  | is a gantry |  |  |  | proposed |  | 1997-01-22 | 1997-05-10 | Fred Vonk | Shell Global Solutions | 132042 | facts about transport equipment
6312 | 910036 | English | 193426 | transportation | 670052 |  | land vehicle | 1670012 | 1146 | is a specialization of | 670122 |  | vehicle | intended to move over land. | is a vehicle intended to move over land. |  |  |  | proposed |  | 1995-10-21 | 1995-10-21 | Shell Exploration and Production EP/COMS |  | 132042 | facts about transport equipment
6313 | 910036 | English | 193426 | transportation | 670053 |  | life boat | 1670051 | 1146 | is a specialization of | 670017 |  | boat | intended to rescue people in an emergency case. | is a boat intended to rescue people in an emergency case. |  |  |  | proposed |  | 1995-10-24 | 1995-10-24 | Shell Exploration and Production EP/COMS |  | 132042 | facts about transport equipment
6314 | 910036 | English | 193426 | transportation | 670053 |  | life boat | 1670624 | 1146 | is a specialization of | 400192 |  | survival craft | that is a boat intended to rescue people in an emergency case on board in the event of abandonment of the vessel. | is a survival craft that is a boat intended to rescue people in an emergency case on board in the event of abandonment of the vessel. |  |  |  | accepted |  | 2005-03-04 | 2005-03-04 | Andries van Renssen | Andries van Renssen | 132042 | facts about transport equipment
6316 | 910036 | English | 193426 | transportation | 670054 |  | lifting equipment item | 1670166 | 1146 | is a specialization of | 730006 |  | equipment item | intended to hoist items | is an equipment item intended to hoist items |  |  |  | accepted |  | 1996-04-15 | 2005-02-17 | Andries van Renssen | Shell Exploration and Production EP/COMS | 132042 | facts about transport equipment
6317 | 910036 | English | 193426 | transportation | 670057 |  | loading arm | 1670167 | 1146 | is a specialization of | 670054 |  | lifting equipment item | intended to load or unload products into or from vehicles, waggons or vessels at variable positions. | is a lifting equipment item intended to load or unload products into or from vehicles, waggons or vessels at variable positions. |  |  |  | proposed |  | 1997-02-25 | 1997-02-25 | Fred Vonk |  | 132042 | facts about transport equipment
6319 | 910036 | English | 193426 | transportation | 670058 |  | loading cell | 1670169 | 1146 | is a specialization of | 730020 |  | area |  | is an area |  |  |  | proposed |  | 1997-01-14 | 1997-05-10 | Fred Vonk | Shell Global Solutions | 132042 | facts about transport equipment
6320 | 910036 | English | 193426 | transportation | 670059 |  | loading equipment item | 1670170 | 1146 | is a specialization of | 730006 |  | equipment item | intended to load materials to transport equipment. Typically but not necessarily also suitable for unloading. | is an equipment item intended to load materials to transport equipment. Typically but not necessarily also suitable for unloading. |  |  |  | proposed |  | 1997-02-25 | 2003-02-21 | Andries van Renssen | Fred Vonk | 132042 | facts about transport equipment
6321 | 910036 | English | 193426 | transportation | 670061 |  | loading system | 1670174 | 1146 | is a specialization of | 40108 |  | loading and/or unloading system | intended for loading material onto a carrier. | is a loading and/or unloading system intended for loading material onto a carrier. |  |  |  | accepted |  | 1995-09-29 | 2005-03-03 | Andries van Renssen | NORSOK Z-DP-76 | 132042 | facts about transport equipment
6322 | 910036 | English | 193426 | transportation | 670062 |  | manned submersible | 1670015 | 1146 | is a specialization of | 670103 |  | submersible |  | is a submersible |  |  |  | proposed |  | 1995-10-21 | 1995-10-21 | Shell Exploration and Production EP/COMS |  | 132042 | facts about transport equipment
6323 | 910036 | English | 193426 | transportation | 670063 |  | marine loading arm | 1670063 | 1146 | is a specialization of | 670057 |  | loading arm |  | is a loading arm |  |  |  | proposed |  | 1995-10-21 | 1995-10-21 | Fred Vonk |  | 132042 | facts about transport equipment
6324 | 910036 | English | 193426 | transportation | 670064 |  | marine system | 1670178 | 1146 | is a specialization of | 730014 |  | system | used in a marine environment | is a system used in a marine environment |  |  |  | accepted |  | 1995-09-29 | 1995-09-29 | item peers | NORSOK Z-DP-81 | 132042 | facts about transport equipment
6325 | 910036 | English | 193426 | transportation | 670065 |  | marshalling locomotive | 1670064 | 1146 | is a specialization of | 670140 |  | locomotive | intended to push and pull rail road waggons. | is a locomotive intended to push and pull rail road waggons. |  |  |  | proposed |  | 1997-07-01 | 1997-07-01 | Fred Vonk |  | 132042 | facts about transport equipment
6328 | 910036 | English | 193426 | transportation | 670066 |  | marshalling yard | 1670066 | 1146 | is a specialization of | 43379 |  | yard | that is intended to enable rearranging and storing transport vehicles or wagons. | is a yard that is intended to enable rearranging and storing transport vehicles or wagons. |  |  |  | accepted |  | 1997-07-01 | 2014-05-02 | Fred Vonk |  | 132042 | facts about transport equipment
6329 | 910036 | English | 193426 | transportation | 670066 |  | rail yard | 1670094 | 1981 | is a synonym of | 670066 |  | marshalling yard | [5 empty] | accepted |  | 1997-07-01 | 1997-07-01 | Fred Vonk |  | 132042 | facts about transport equipment
6330 | 910036 | English | 193426 | transportation | 670066 |  | switchyard | 1670605 | 1981 | is a synonym of | 670066 |  | marshalling yard | [5 empty] | accepted |  | 2005-03-03 | 2005-03-03 | Andries van Renssen | internet | 132042 | facts about transport equipment
6332 | 910036 | English | 193426 | transportation | 670067 |  | material handling vehicle | 1670011 | 1146 | is a specialization of | 670122 |  | vehicle | intended to handle solid material | is a vehicle intended to handle solid material |  |  |  | proposed |  | 1995-10-21 | 1995-10-21 | Shell Exploration and Production EP/COMS |  | 132042 | facts about transport equipment
6333 | 910036 | English | 193426 | transportation | 670068 |  | material handling system | 1670179 | 1146 | is a specialization of | 670115 |  | transportation system | intended to handle solid material. | is a transportation system intended to handle solid material. |  |  |  | accepted |  | 1996-04-16 | 1996-04-16 | item peers | NORSOK Z-DP-280 | 132042 | facts about transport equipment
6334 | 910036 | English | 193426 | transportation | 670069 |  | mobile crane | 1670008 | 1146 | is a specialization of | 670067 |  | material handling vehicle | intended to lift material at various locations by being transportable. | is a material handling vehicle intended to lift material at various locations by being transportable. |  |  |  | proposed |  | 1995-10-21 | 1995-10-21 | Shell Exploration and Production EP/COMS | Shell Exploration and Production EP/COMS | 132042 | facts about transport equipment
6335 | 910036 | English | 193426 | transportation | 670069 |  | mobile crane | 1670305 | 1146 | is a specialization of | 670030 |  | crane | intended to lift material at various locations by being transportable. | is a crane intended to lift material at various locations by being transportable. |  |  |  | proposed |  | 2002-11-18 | 2002-11-18 | Andries van Renssen |  | 132042 | facts about transport equipment
6336 | 910036 | English | 193426 | transportation | 670070 |  | mooring cable | 1670184 | 5343 | is by definition a role of a | 670161 |  | cable | when assigned to fix a ship to a shore |  |  |  |  | proposed |  | 1995-10-24 | 1998-01-23 | Fred Vonk |  | 132042 | facts about transport equipment
6337 | 910036 | English | 193426 | transportation | 670070 |  | mooring cable | 1670185 | 1146 | is a specialization of | 553812 |  | application | of a cable when assigned to fix a ship to a shore. | is an application of a cable when assigned to fix a ship to a shore. |  |  |  | proposed |  | 1995-10-24 | 1998-01-23 | Fred Vonk |  | 132042 | facts about transport equipment
6339 | 910036 | English | 193426 | transportation | 670071 |  | mooring chain | 1670186 | 5343 | is by definition a role of a | 670129 |  | chain | when assigned to fix a ship to a shore |  |  |  |  | proposed |  | 1995-10-24 | 1998-01-23 | Fred Vonk |  | 132042 | facts about transport equipment
6340 | 910036 | English | 193426 | transportation | 670071 |  | mooring chain | 1670187 | 1146 | is a specialization of | 553812 |  | application | of a chain when assigned to fix a ship to a shore. | is an application of a chain when assigned to fix a ship to a shore. |  |  |  | proposed |  | 1995-10-24 | 1998-01-23 | Fred Vonk |  | 132042 | facts about transport equipment
6342 | 910036 | English | 193426 | transportation | 670072 |  | mooring launch | 1670188 | 1146 | is a specialization of | 670017 |  | boat | that is open or that has the forepart of the hull covered intended for mooring. | is a boat that is open or that has the forepart of the hull covered intended for mooring. |  |  |  | proposed |  | 1997-01-22 | 1997-05-10 | Fred Vonk | Shell Global Solutions | 132042 | facts about transport equipment
6343 | 910036 | English | 193426 | transportation | 670072 |  | tug | 1670239 | 1981 | is a synonym of | 670072 |  | mooring launch | [5 empty] | proposed |  | 1997-01-22 | 1997-05-10 | Fred Vonk | Shell Global Solutions | 132042 | facts about transport equipment
6345 | 910036 | English | 193426 | transportation | 670073 |  | mooring system | 1670189 | 1146 | is a specialization of | 670064 |  | marine system | intended to moor ships in open water | is a marine system intended to moor ships in open water |  |  |  | accepted |  | 1995-09-29 | 1995-09-29 | item peers | NORSOK Z-DP-81 | 132042 | facts about transport equipment
6346 | 910036 | English | 193426 | transportation | 670074 |  | motor car | 1670190 | 1146 | is a specialization of | 670024 |  | car | that is automotive and is closed, moving on three or four wheels with an engine and with seats. Typically both front and back seats, for 2-6 people. | is a car that is automotive and is closed, moving on three or four wheels with an engine and with seats. Typically both front and back seats, for 2-6 people. |  |  |  | proposed |  | 1997-01-22 | 1997-05-10 | Fred Vonk | Shell Global Solutions | 132042 | facts about transport equipment
6347 | 910036 | English | 193426 | transportation | 670075 |  | motorcycle | 1670191 | 1146 | is a specialization of | 670122 |  | vehicle | that is 2-wheeled and automotive having one or two saddles. | is a vehicle that is 2-wheeled and automotive having one or two saddles. |  |  |  | proposed |  | 1997-01-22 | 1997-05-10 | Fred Vonk | Shell Marketing | 132042 | facts about transport equipment
6349 | 910036 | English | 193426 | transportation | 670077 |  | offshore loading system | 1670194 | 1146 | is a specialization of | 670061 |  | loading system | that is located off shore. | is a loading system that is located off shore. |  |  |  | proposed |  | 1997-01-14 | 2005-03-03 | Andries van Renssen | Shell Global Solutions | 132042 | facts about transport equipment
6350 | 910036 | English | 193426 | transportation | 670078 |  | oil movement system | 1670072 | 1146 | is a specialization of | 670115 |  | transportation system |  | is a transportation system |  |  |  | proposed |  | 1997-07-01 | 1997-07-01 | Fred Vonk |  | 132042 | facts about transport equipment
6351 | 910036 | English | 193426 | transportation | 670079 |  | oil tanker | 1670195 | 1146 | is a specialization of | 670094 |  | ship | intended to carry oil. | is a ship intended to carry oil. |  |  |  | proposed |  | 1997-01-22 | 1997-05-10 | Fred Vonk | Shell Global Solutions | 132042 | facts about transport equipment
6352 | 910036 | English | 193426 | transportation | 670080 |  | passenger elevator | 1670197 | 1146 | is a specialization of | 460006 |  | elevator |  | is an elevator |  |  |  | proposed |  | 1997-02-25 | 1997-02-25 | Fred Vonk |  | 132042 | facts about transport equipment
6354 | 910036 | English | 193426 | transportation | 670081 |  | pellet | 1670198 | 1146 | is a specialization of | 670113 |  | transport equipment item |  | is a transport equipment item |  |  |  | proposed |  | 1997-01-14 | 1997-05-10 | Fred Vonk | Shell Global Solutions | 132042 | facts about transport equipment
6356 | 910036 | English | 193426 | transportation | 670083 |  | product loading equipment item | 1670120 | 1146 | is a specialization of | 670059 |  | loading equipment item | that is used for the loading of product. | is a loading equipment item that is used for the loading of product. |  |  |  | proposed |  | 1995-10-24 | 1995-10-24 | Fred Vonk | Fred Vonk | 132042 | facts about transport equipment
6359 | 910036 | English | 193426 | transportation | 670087 |  | rail tank waggon | 1670093 | 1146 | is a specialization of | 670167 |  | rail waggon | provided with a tank for transport of fluids or bulk solids. | is a rail waggon provided with a tank for transport of fluids or bulk solids. |  |  |  | proposed |  | 1997-07-01 | 1997-07-01 | Fred Vonk | Fred Vonk | 132042 | facts about transport equipment
6360 | 910036 | English | 193426 | transportation | 670087 |  | RTW | 1670095 | 1982 | is an abbreviation of | 670087 |  | rail tank waggon | [5 empty] | proposed |  | 1997-07-01 | 1997-07-01 | Fred Vonk | Fred Vonk | 132042 | facts about transport equipment
6362 | 910036 | English | 193426 | transportation | 670088 |  | railway | 1670210 | 1146 | is a specialization of | 730063 |  | artefact | that is intended to facilitate rail transport. | is an artefact that is intended to facilitate rail transport. |  |  |  | accepted |  | 1997-01-14 | 1998-06-25 | Andries van Renssen | Shell Global Solutions | 132042 | facts about transport equipment
6363 | 910036 | English | 193426 | transportation | 670090 |  | remote operated submersible | 1670014 | 1146 | is a specialization of | 670103 |  | submersible | intended to be operated from a remote location. | is a submersible intended to be operated from a remote location. |  |  |  | proposed |  | 1995-10-21 | 1995-10-21 | Shell Exploration and Production EP/COMS |  | 132042 | facts about transport equipment
6364 | 910036 | English | 193426 | transportation | 670091 |  | road tanker | 1670212 | 1146 | is a specialization of | 670122 |  | vehicle | intended to ride on roads and provided with a tank for transport of fluids or bulk solids. | is a vehicle intended to ride on roads and provided with a tank for transport of fluids or bulk solids. |  |  |  | proposed |  | 1997-01-22 | 1997-05-10 | Fred Vonk | Shell Marketing | 132042 | facts about transport equipment
6365 | 910036 | English | 193426 | transportation | 670093 |  | rolling stock | 1670010 | 1146 | is a specialization of | 670122 |  | vehicle |  | is a vehicle |  |  |  | proposed |  | 1995-10-21 | 1995-10-21 | Shell Exploration and Production EP/COMS |  | 132042 | facts about transport equipment
6366 | 910036 | English | 193426 | transportation | 670094 |  | ship | 1670096 | 1146 | is a specialization of | 670204 |  | watercraft | intended for transport of material or people on water. | is a watercraft intended for transport of material or people on water. |  |  |  | proposed |  | 1997-07-01 | 1998-03-17 | Andries van Renssen | Andries van Renssen | 132042 | facts about transport equipment
6367 | 910036 | English | 193426 | transportation | 670094 |  | sea going vessel | 1670098 | 1981 | is a synonym of | 670094 |  | ship | [5 empty] | proposed |  | 1997-07-01 | 1997-07-01 | Fred Vonk | Fred Vonk | 132042 | facts about transport equipment
6368 | 910036 | English | 193426 | transportation | 670094 |  | vessel (ship) | 1670243 | 1981 | is a synonym of | 670094 |  | ship | [5 empty] | proposed |  | 1997-01-22 | 1997-05-10 | Fred Vonk | Shell Marketing | 132042 | facts about transport equipment
6370 | 910036 | English | 193426 | transportation | 670096 |  | ship loading system | 1670099 | 1146 | is a specialization of | 670061 |  | loading system | for ships | is a loading system for ships |  |  |  | proposed |  | 1997-07-01 | 2005-03-03 | Andries van Renssen | Fred Vonk | 132042 | facts about transport equipment
6371 | 910036 | English | 193426 | transportation | 670097 |  | SBM system | 1135105 | 1981 | is a synonym of | 670097 |  | single buoy mooring system | [5 empty] | accepted |  | 2007-09-04 | 2007-09-04 | Andries van Renssen | RRM system | 132042 | facts about transport equipment
6372 | 910036 | English | 193426 | transportation | 670097 |  | single buoy mooring system | 1670214 | 1146 | is a specialization of | 670023 |  | buoy mooring system | that includes one buoy. | is a buoy mooring system that includes one buoy. |  |  |  | proposed |  | 1997-01-14 | 1997-05-10 | Fred Vonk | Shell Global Solutions | 132042 | facts about transport equipment
6373 | 910036 | English | 193426 | transportation | 670098 |  | slurry loop | 1670216 | 1146 | is a specialization of | 730039 |  | process equipment item |  | is a process equipment item |  |  |  | proposed |  | 1997-01-14 | 1997-01-14 | Fred Vonk | Shell Global Solutions | 132042 | facts about transport equipment
6374 | 910036 | English | 193426 | transportation | 670099 |  | slurry pick up device | 1670217 | 1146 | is a specialization of | 731017 |  | device | that is intended to pick up slurry. | is a device that is intended to pick up slurry. |  |  |  | proposed |  | 1997-01-14 | 2012-10-05 | Andries van Renssen | Shell Global Solutions | 132042 | facts about transport equipment
6375 | 910036 | English | 193426 | transportation | 670102 |  | submarine hose | 1670221 | 1146 | is a specialization of | 10177 |  | hose |  | is a hose |  |  |  | proposed |  | 1997-01-22 | 1997-05-10 | Fred Vonk | Shell Global Solutions | 132042 | facts about transport equipment
6376 | 910036 | English | 193426 | transportation | 670103 |  | submersible | 1670222 | 1146 | is a specialization of | 670206 |  | submarine | that is a small underwater craft. Typically intended for deep-sea operations. | is a submarine that is a small underwater craft. Typically intended for deep-sea operations. |  |  |  | proposed |  | 1997-01-14 | 1997-06-13 | Fred Vonk | Shell Global Solutions | 132042 | facts about transport equipment
6378 | 910036 | English | 193426 | transportation | 670107 |  | telescopic loading lance | 1670105 | 1146 | is a specialization of | 670057 |  | loading arm | that consists of two or more hollow profiles sliding within each other to provide a hollow shaft of variable length. | is a loading arm that consists of two or more hollow profiles sliding within each other to provide a hollow shaft of variable length. |  |  |  | proposed |  | 1995-10-21 | 1995-10-21 | Fred Vonk |  | 132042 | facts about transport equipment
6381 | 910036 | English | 193426 | transportation | 670110 |  | top work | 1670283 | 1146 | is a specialization of | 553812 |  | application |  | is an application |  |  |  | proposed |  | 1997-01-14 | 1997-05-10 | Fred Vonk | Shell Global Solutions | 132042 | facts about transport equipment
6382 | 910036 | English | 193426 | transportation | 670111 |  | train | 1670108 | 1146 | is a specialization of | 670122 |  | vehicle | which consist of one or more rail waggons selfdriven or driven by a locomotive. | is a vehicle which consist of one or more rail waggons selfdriven or driven by a locomotive. |  |  |  | proposed |  | 1997-07-01 | 1997-07-01 | Fred Vonk |  | 132042 | facts about transport equipment
6384 | 910036 | English | 193426 | transportation | 670113 |  | transport equipment item | 1670232 | 1146 | is a specialization of | 730006 |  | equipment item | intended for transportation of material | is an equipment item intended for transportation of material |  |  |  | proposed |  | 1997-07-01 | 1997-07-01 | Fred Vonk | Shell Global Solutions | 132042 | facts about transport equipment
6386 | 910036 | English | 193426 | transportation | 670114 |  | transport facility | 1670233 | 1146 | is a specialization of | 730052 |  | facility | that is intended to be used for transportation. | is a facility that is intended to be used for transportation. |  |  |  | accepted |  | 1997-03-18 | 1996-05-20 | civil peers | Jan Hiemstra | 132042 | facts about transport equipment
6387 | 910036 | English | 193426 | transportation | 670115 |  | movement system | 1370975 | 1981 | is a synonym of | 670115 |  | transportation system | [5 empty] | proposed |  | 1998-01-26 | 1998-01-26 | Fred Vonk |  | 132042 | facts about transport equipment
6388 | 910036 | English | 193426 | transportation | 670115 |  | transportation system | 1670234 | 1146 | is a specialization of | 730014 |  | system | that is intended to transport, store and (un)load material. | is a system that is intended to transport, store and (un)load material. |  |  |  | accepted |  | 1998-01-23 | 1998-01-23 | Fred Vonk |  | 132042 | facts about transport equipment
6389 | 910036 | English | 193426 | transportation | 670115 |  | transport system | 1670235 | 1981 | is a synonym of | 670115 |  | transportation system | [5 empty] | accepted |  | 1996-04-16 | 1998-01-23 | Fred Vonk | Shell Exploration and Production EP/COMS | 132042 | facts about transport equipment
6391 | 910036 | English | 193426 | transportation | 670116 |  | trolley | 1670290 | 1146 | is a specialization of | 670122 |  | vehicle | intended to transport heavy loads. | is a vehicle intended to transport heavy loads. |  |  |  | proposed |  | 1997-02-25 | 1998-02-10 | Andries van Renssen |  | 132042 | facts about transport equipment
6394 | 910036 | English | 193426 | transportation | 670117 |  | truck | 1670238 | 1146 | is a specialization of | 670207 |  | automotive vehicle | on wheels intended to transport goods by road. Typically long, low and open. | is an automotive vehicle on wheels intended to transport goods by road. Typically long, low and open. |  |  |  | accepted |  | 1997-01-22 | 2007-10-09 | Andries van Renssen | Webster | 132042 | facts about transport equipment
6396 | 910036 | English | 193426 | transportation | 670119 |  | unloading equipment item | 1670240 | 1146 | is a specialization of | 730006 |  | equipment item | that is intended to unload a transport facility. | is an equipment item that is intended to unload a transport facility. |  |  |  | proposed |  | 1997-02-25 | 1997-02-25 | Fred Vonk | Fred Vonk | 132042 | facts about transport equipment
6397 | 910036 | English | 193426 | transportation | 670121 |  | van | 1670242 | 1146 | is a specialization of | 670024 |  | car | that is covered or roofed for carrying and delivering goods. | is a car that is covered or roofed for carrying and delivering goods. |  |  |  | proposed |  | 1997-01-22 | 1997-05-10 | Fred Vonk | Shell Global Solutions | 132042 | facts about transport equipment
6399 | 910036 | English | 193426 | transportation | 670122 |  | vehicle | 1670018 | 1146 | is a specialization of | 670205 |  | conveyance | for goods or passengers on land. Typically on wheels, e.g. a cart, lorry, motorcar, but also a sledge. | is a conveyance for goods or passengers on land. Typically on wheels, e.g. a cart, lorry, motorcar, but also a sledge. |  |  |  | proposed |  | 1995-10-21 | 1995-10-21 | Shell Exploration and Production EP/COMS |  | 132042 | facts about transport equipment
6401 | 910036 | English | 193426 | transportation | 670123 |  | waiting area | 1670112 | 1146 | is a specialization of | 670144 |  | parking place |  | is a parking place |  |  |  | proposed |  | 1997-07-01 | 1997-07-01 | Fred Vonk |  | 132042 | facts about transport equipment
6402 | 910036 | English | 191874 | physics | 670127 |  | bay | 1670127 | 1146 | is a specialization of | 730027 |  | space | that is a compartment or section of a service environment that is intended to enclose room or to provide room for an activity. | is a space that is a compartment or section of a service environment that is intended to enclose room or to provide room for an activity. |  |  |  | proposed |  | 1998-01-23 | 1998-07-15 | Fred Vonk |  | 132042 | facts about transport equipment
6404 | 910036 | English | 193426 | transportation | 670128 |  | bus | 1670135 | 1146 | is a specialization of | 670207 |  | automotive vehicle | that is relatively large and intended to carry passengers. Typically operating along a fixed route according to a schedule. | is an automotive vehicle that is relatively large and intended to carry passengers. Typically operating along a fixed route according to a schedule. |  |  |  | proposed |  | 1997-01-22 | 1997-03-18 | Fred Vonk | Shell Global Solutions | 132042 | facts about transport equipment
6406 | 910036 | English | 191874 | physics | 670129 |  | chain | 1670139 | 1146 | is a specialization of | 730063 |  | artefact | that is a series of usually metal links or rings connected to or fitted into one another and used for various purposes as support, restraint, transmission of mechanical power, or measurement | is an artefact that is a series of usually metal links or rings connected to or fitted into one another and used for various purposes as support, restraint, transmission of mechanical power, or measurement |  |  |  | accepted |  | 1998-01-23 | 1998-01-23 | Fred Vonk |  | 132042 | facts about transport equipment
6408 | 910036 | English | 193426 | transportation | 670130 |  | dock | 1670030 | 1146 | is a specialization of | 700078 |  | harbour | that has facilities loading and unloading. | is a harbour that has facilities loading and unloading. |  |  |  | proposed |  | 1998-01-18 | 1998-01-18 | Fred Vonk |  | 132042 | facts about transport equipment
6410 | 910036 | English | 193426 | transportation | 670131 |  | electric vehicle | 1670148 | 1146 | is a specialization of | 670207 |  | automotive vehicle | powered by electricity. | is an automotive vehicle powered by electricity. |  |  | electric motor driven? | issue |  | 1997-01-22 | 1998-05-12 | Andries van Renssen | Shell Global Solutions | 132042 | facts about transport equipment
6412 | 910036 | English | 193426 | transportation | 670133 |  | hump | 1670163 | 1146 | is a specialization of | 700130 |  | hill | intended to sort wagons making use of potential energy by gravity | is a hill intended to sort wagons making use of potential energy by gravity |  |  |  | proposed |  | 1997-07-01 | 1997-07-01 | Fred Vonk |  | 132042 | facts about transport equipment
6414 | 910036 | English | 193426 | transportation | 670135 |  | loading bay | 1670168 | 1146 | is a specialization of | 670127 |  | bay | intended for temporary placement of a vehicle for purpose of loading or unloading | is a bay intended for temporary placement of a vehicle for purpose of loading or unloading |  |  |  | proposed |  | 1998-01-23 | 1998-01-23 | Fred Vonk |  | 132042 | facts about transport equipment
6417 | 910036 | English | 193426 | transportation | 670137 |  | loading island | 1670172 | 1146 | is a specialization of | 730002 |  | collection of items |  | is a collection of items |  |  |  | proposed |  | 1998-01-23 | 1998-01-23 | Fred Vonk |  | 132042 | facts about transport equipment
6419 | 910036 | English | 193426 | transportation | 670138 |  | loading track | 1670175 | 1146 | is a specialization of | 670155 |  | rail track | intended for temporary placement of a vehicle or wagon for loading purpose. | is a rail track intended for temporary placement of a vehicle or wagon for loading purpose. |  |  |  | proposed |  | 1998-01-23 | 1998-01-23 | Fred Vonk |  | 132042 | facts about transport equipment
6422 | 910036 | English | 193426 | transportation | 670139 |  | loading yard | 1670176 | 1146 | is a specialization of | 670159 |  | yard | intended for temporary placement of wagons for loading or unloading purpose | is a yard intended for temporary placement of wagons for loading or unloading purpose |  |  |  | proposed |  | 1998-01-23 | 1998-01-23 | Fred Vonk |  | 132042 | facts about transport equipment
6425 | 910036 | English | 193426 | transportation | 670140 |  | locomotive | 1670177 | 1146 | is a specialization of | 670207 |  | automotive vehicle | intended to run on rails to pull or push moving railroad cars. | is an automotive vehicle intended to run on rails to pull or push moving railroad cars. |  |  |  | proposed |  | 1998-01-23 | 1998-01-23 | Fred Vonk |  | 132042 | facts about transport equipment
6428 | 910036 | English | 193426 | transportation | 670143 |  | measuring equipment item | 1670182 | 1146 | is a specialization of | 730006 |  | equipment item | that is suitable to take measurements. | is an equipment item that is suitable to take measurements. |  |  |  | accepted |  | 1998-01-23 | 2008-11-06 | Andries van Renssen | Fred Vonk | 132042 | facts about transport equipment
6431 | 910036 | English | 193426 | transportation | 670144 |  | parking place | 1670196 | 1146 | is a specialization of | 730020 |  | area | that is intended to enable storing vehicles. | is an area that is intended to enable storing vehicles. |  |  |  | proposed |  | 1998-01-23 | 1998-01-23 | Fred Vonk |  | 132042 | facts about transport equipment
6432 | 910036 | English | 193263 | rotating equipment engineering | 670147 |  | pump battery | 1132653 | 1146 | is a specialization of | 730002 |  | collection of items |  | is a collection of items |  |  |  | proposed |  | 1998-01-23 | 1998-01-23 | Fred Vonk |  | 132040 | facts about rotating equipment
6434 | 910036 | English | 193263 | rotating equipment engineering | 670149 |  | pump station | 1132655 | 1146 | is a specialization of | 45372 |  | station | that consists of a collection of pumps and related equipment and piping that is intended to enable fluid transport through a pipeline. It may include housing. | is a station that consists of a collection of pumps and related equipment and piping that is intended to enable fluid transport through a pipeline. It may include housing. |  |  |  | proposed |  | 1998-01-23 | 1998-03-17 | Andries van Renssen |  | 132040 | facts about rotating equipment
6436 | 910036 | English | 193426 | transportation | 670152 |  | sorting yard | 1670100 | 1146 | is a specialization of | 670159 |  | yard | that is a facility to rearrange the sequence of vehicles or wagons | is a yard that is a facility to rearrange the sequence of vehicles or wagons |  |  |  | proposed |  | 1998-01-23 | 1998-01-23 | Fred Vonk |  | 132042 | facts about transport equipment
6440 | 910036 | English | 193426 | transportation | 670154 |  | rail switch | 1670226 | 1146 | is a specialization of | 730063 |  | artefact | intended to allow the movement of trains or wagons to different tracks. | is an artefact intended to allow the movement of trains or wagons to different tracks. |  |  |  | proposed |  | 1998-01-23 | 1998-01-23 | Fred Vonk |  | 132042 | facts about transport equipment
6441 | 910036 | English | 193426 | transportation | 670154 |  | switch | 1670351 | 1981 | is a synonym of | 670154 |  | rail switch | [5 empty] | accepted |  | 1998-01-23 | 1998-01-23 | Fred Vonk |  | 132042 | facts about transport equipment
6444 | 910036 | English | 193426 | transportation | 670155 |  | rail track | 1670231 | 1146 | is a specialization of | 131971 |  | track | that consists of a pair of rails fixed in parallel and forming a railroad. | is a track that consists of a pair of rails fixed in parallel and forming a railroad. |  |  |  | accepted |  | 1998-01-23 | 2005-04-15 | Andries van Renssen | Fred Vonk | 132042 | facts about transport equipment
6445 | 910036 | English | 193426 | transportation | 670155 |  | track | 1670352 | 1981 | is a synonym of | 670155 |  | rail track | [5 empty] | accepted |  | 1998-01-23 | 1998-01-23 | Fred Vonk |  | 132042 | facts about transport equipment
6447 | 910036 | English | 193426 | transportation | 670157 |  | transport tray | 1670236 | 1146 | is a specialization of | 730063 |  | artefact | that is an open receptacle with a flat bottom and a low rim for holding, carrying articles. | is an artefact that is an open receptacle with a flat bottom and a low rim for holding, carrying articles. |  |  |  | accepted |  | 1997-06-19 | 1997-07-22 | static peers |  | 132042 | facts about transport equipment
6448 | 910036 | English | 193426 | transportation | 670157 |  | tray | 1670353 | 1981 | is a synonym of | 670157 |  | transport tray | [5 empty] | accepted |  | 1998-01-23 | 1998-01-23 | Fred Vonk |  | 132042 | facts about transport equipment
6450 | 910036 | English | 193426 | transportation | 670159 |  | yard | 1670245 | 1146 | is a specialization of | 730020 |  | area | that is set apart for the growing, rearing, breeding, or storing of something or the carrying on of some work or business. Possibly provided with tracks and intended for storage and maintenance of wagons and making up trains. | is an area that is set apart for the growing, rearing, breeding, or storing of something or the carrying on of some work or business. Possibly provided with tracks and intended for storage and maintenance of wagons and making up trains. |  |  |  | proposed |  | 1998-01-23 | 1998-01-23 | Fred Vonk |  | 132042 | facts about transport equipment
6452 | 910036 | English | 193426 | transportation | 670161 |  | cable | 1670285 | 1146 | is a specialization of | 670162 |  | rope | that is made of woven wired metal or fiber to achieve a great tensile strength. | is a rope that is made of woven wired metal or fiber to achieve a great tensile strength. |  |  |  | proposed |  | 1997-05-10 | 2005-03-15 | Andries van Renssen |  | 132042 | facts about transport equipment
6453 | 910036 | English | 193426 | transportation | 670162 |  | rope | 1670284 | 1146 | is a specialization of | 730063 |  | artefact | that is a large stout cord of strands of fibers or wire twinned, twisted or braided or threaded together. | is an artefact that is a large stout cord of strands of fibers or wire twinned, twisted or braided or threaded together. |  |  |  | proposed |  | 1998-01-23 | 1998-02-23 | Fred Vonk |  | 132042 | facts about transport equipment
6455 | 910036 | English | 193426 | transportation | 670163 |  | drilling ship | 1135154 | 1981 | is a synonym of | 670163 |  | drill ship | [5 empty] | proposed |  | 2007-02-19 | 2007-02-19 | Andries van Renssen | ISO 15926-4 | 132042 | facts about transport equipment
6456 | 910036 | English | 193426 | transportation | 670163 |  | drill ship | 1670288 | 1146 | is a specialization of | 670094 |  | ship | that is intended to drill holes in the earth and which is floating. | is a ship that is intended to drill holes in the earth and which is floating. |  |  |  | accepted |  | 1995-10-21 | 1995-10-21 |  | Shell Exploration and Production EP/COMS | 132042 | facts about transport equipment
6457 | 910036 | English | 193426 | transportation | 670163 |  | drill ship | 1670292 | 1146 | is a specialization of | 160113 |  | rig | that is intended to drill holes in the earth while floating. | is a rig that is intended to drill holes in the earth while floating. |  |  |  | accepted |  | 1995-10-21 | 1995-10-21 |  | Shell Exploration and Production EP/COMS | 132042 | facts about transport equipment
6459 | 910036 | English | 193426 | transportation | 670164 |  | well pulling hoist | 1670289 | 1146 | is a specialization of | 670049 |  | hoist | intended to pull items out of a well | is a hoist intended to pull items out of a well |  |  |  | proposed |  | 1997-02-25 | 1998-02-13 | Fred Vonk | Shell Exploration and Production EP/COMS | 132042 | facts about transport equipment
6461 | 910036 | English | 193426 | transportation | 670166 |  | user access mean | 1670294 | 1146 | is a specialization of | 730063 |  | artefact |  | is an artefact |  |  |  | proposed |  | 1997-01-14 | 1998-02-13 | Fred Vonk | Shell Global Solutions | 132042 | facts about transport equipment
6462 | 910036 | English | 193426 | transportation | 670167 |  | rail waggon | 1670300 | 1146 | is a specialization of | 670122 |  | vehicle | that is non self driving and intended to ride on rails. | is a vehicle that is non self driving and intended to ride on rails. |  |  |  | proposed |  | 1995-09-29 | 1995-09-29 | Fred Vonk |  | 132042 | facts about transport equipment
6464 | 910036 | English | 193426 | transportation | 670168 |  | tackle | 1670306 | 1146 | is a specialization of | 670113 |  | transport equipment item | that is an assemblage of ropes and pulleys arranged to gain mechanical advantage for hoisting and pulling. | is a transport equipment item that is an assemblage of ropes and pulleys arranged to gain mechanical advantage for hoisting and pulling. |  |  |  | accepted |  | 2002-11-18 | 2002-11-18 | Andries van Renssen | Shell Europe Oil Products | 132042 | facts about transport equipment
6466 | 910036 | English | 193426 | transportation | 670169 |  | filling machine | 1670307 | 1146 | is a specialization of | 731016 |  | machine | intended to fill containers. Typically bottles or boxes. | is a machine intended to fill containers. Typically bottles or boxes. |  |  |  | accepted |  | 2002-11-18 | 2002-11-18 | Andries van Renssen | Shell Europe Oil Products | 132042 | facts about transport equipment
6467 | 910036 | English | 193426 | transportation | 670170 |  | cycle | 1670308 | 1146 | is a specialization of | 670122 |  | vehicle | that has two or three wheels and may or may not be driven by a motor. | is a vehicle that has two or three wheels and may or may not be driven by a motor. |  |  |  | accepted |  | 2002-11-19 | 2002-11-19 | Andries van Renssen | Webster | 132042 | facts about transport equipment
6468 | 910036 | English | 193426 | transportation | 670171 |  | bicycle | 1670309 | 1146 | is a specialization of | 670170 |  | cycle | with two wheels in tandem, a steering handle, a saddle seat, and pedals by which it is propelled. It may also be propelled by a motor. | is a cycle with two wheels in tandem, a steering handle, a saddle seat, and pedals by which it is propelled. It may also be propelled by a motor. |  |  |  | accepted |  | 2002-11-19 | 2002-11-19 | Andries van Renssen | Webster | 132042 | facts about transport equipment
6469 | 910036 | English | 193426 | transportation | 670172 |  | tricycle | 1670310 | 1146 | is a specialization of | 670170 |  | cycle | with three wheels, a steering handle, a saddle seat, and pedals by which it is propelled. It may also be propelled by a motor. | is a cycle with three wheels, a steering handle, a saddle seat, and pedals by which it is propelled. It may also be propelled by a motor. |  |  |  | accepted |  | 2002-11-19 | 2002-11-19 | Andries van Renssen | Webster | 132042 | facts about transport equipment
6470 | 910036 | English | 193426 | transportation | 670173 |  | trailer | 1670311 | 1146 | is a specialization of | 670122 |  | vehicle | that is nonautomotive and is designed to be hauled by road. | is a vehicle that is nonautomotive and is designed to be hauled by road. |  |  |  | accepted |  | 2002-11-19 | 2002-11-19 | Andries van Renssen | Webster | 132042 | facts about transport equipment
6471 | 910036 | English | 193426 | transportation | 670174 |  | bulk loading system | 1670312 | 1146 | is a specialization of | 670061 |  | loading system | that is intended for bulk material. | is a loading system that is intended for bulk material. |  |  |  | accepted |  | 1995-09-29 | 2005-03-03 | Andries van Renssen | Shell Europe Oil Products | 132042 | facts about transport equipment
6472 | 910036 | English | 193426 | transportation | 670175 |  | derrick | 1670313 | 1146 | is a specialization of | 670049 |  | hoist | that consists of a tackle rigged at the end of a beam. | is a hoist that consists of a tackle rigged at the end of a beam. |  |  |  | accepted |  | 2002-11-22 | 2002-11-22 | Andries van Renssen | Shell Europe Oil Products | 132042 | facts about transport equipment
6473 | 910036 | English | 193426 | transportation | 670176 |  | liquid filling machine | 1670314 | 1146 | is a specialization of | 670169 |  | filling machine | that is intended to fill liquids. | is a filling machine that is intended to fill liquids. |  |  |  | accepted |  | 2002-11-22 | 2002-11-22 | Andries van Renssen | Shell Europe Oil Products | 132042 | facts about transport equipment
6474 | 910036 | English | 193426 | transportation | 670177 |  | packaging machine | 1670315 | 1146 | is a specialization of | 460079 |  | solids handling equipment item | that is intended to pack a product or groups of products in covering material. | is a solids handling equipment item that is intended to pack a product or groups of products in covering material. |  |  |  | accepted |  | 2002-11-22 | 2002-11-22 | Andries van Renssen | Shell Europe Oil Products | 132042 | facts about transport equipment
6475 | 910036 | English | 193426 | transportation | 670178 |  | wrapping machine | 1670316 | 1146 | is a specialization of | 670177 |  | packaging machine | that is intended to wrap a flexible packaging material such as paper, aluminum, plastic film, around a product or groups of products. | is a packaging machine that is intended to wrap a flexible packaging material such as paper, aluminum, plastic film, around a product or groups of products. |  |  |  | accepted |  | 2002-11-22 | 2002-11-22 | Andries van Renssen | Packaging Machinery Manufacturers Institute | 132042 | facts about transport equipment
6476 | 910036 | English | 193426 | transportation | 670179 |  | strapping machine | 1670317 | 1146 | is a specialization of | 670181 |  | sealing machine | that is intended to seal packages with a metal or plastic strap. | is a sealing machine that is intended to seal packages with a metal or plastic strap. |  |  |  | accepted |  | 2002-11-22 | 2002-11-22 | Andries van Renssen | Packaging Machinery Manufacturers Institute | 132042 | facts about transport equipment
6477 | 910036 | English | 193426 | transportation | 670180 |  | banding machine | 1670318 | 1146 | is a specialization of | 670178 |  | wrapping machine | that is intended to wrap a band of material around a product or group of products and to secure it with adhesive or by the application of heat. | is a wrapping machine that is intended to wrap a band of material around a product or group of products and to secure it with adhesive or by the application of heat. |  |  |  | accepted |  | 2002-11-22 | 2002-11-22 | Andries van Renssen | Packaging Machinery Manufacturers Institute | 132042 | facts about transport equipment
6478 | 910036 | English | 193426 | transportation | 670181 |  | sealing machine | 1670319 | 1146 | is a specialization of | 670182 |  | closing machine | that is intended to wrap a band of material around a product or group of products and to secure it with adhesive or by the application of heat. | is a closing machine that is intended to wrap a band of material around a product or group of products and to secure it with adhesive or by the application of heat. |  |  |  | accepted |  | 2002-11-22 | 2002-11-22 | Andries van Renssen | Packaging Machinery Manufacturers Institute | 132042 | facts about transport equipment
6479 | 910036 | English | 193426 | transportation | 670182 |  | closing machine | 1670320 | 1146 | is a specialization of | 670177 |  | packaging machine | that is intended to seal or close filled packages. | is a packaging machine that is intended to seal or close filled packages. |  |  |  | accepted |  | 2002-11-22 | 2002-11-22 | Andries van Renssen | Packaging Machinery Manufacturers Institute | 132042 | facts about transport equipment
6480 | 910036 | English | 193426 | transportation | 670183 |  | bailing machine | 1670321 | 1146 | is a specialization of | 670177 |  | packaging machine | that is intended to bail materials. | is a packaging machine that is intended to bail materials. |  |  |  | accepted |  | 2002-11-22 | 2002-11-22 | Andries van Renssen | Packaging Machinery Manufacturers Institute | 132042 | facts about transport equipment
6481 | 910036 | English | 193426 | transportation | 670184 |  | bridge breaker | 1670322 | 1146 | is a specialization of | 670185 |  | discharge system | that is intended to promote the flow of any product which is normally capable of flow, but which needs occasional or frequent help to get started or to keep it moving. Trade mark. | is a discharge system that is intended to promote the flow of any product which is normally capable of flow, but which needs occasional or frequent help to get started or to keep it moving. Trade mark. |  |  |  | accepted |  | 2002-11-22 | 2002-11-22 | Andries van Renssen | Shell Global Solutions International | 132042 | facts about transport equipment
6482 | 910036 | English | 193426 | transportation | 670185 |  | discharge system | 1670323 | 1146 | is a specialization of | 730014 |  | system | that is intended to regulate the discharge of material from an enclosed environment. | is a system that is intended to regulate the discharge of material from an enclosed environment. |  |  |  | accepted |  | 2002-11-22 | 2002-11-22 | Andries van Renssen | Shell Global Solutions International | 132042 | facts about transport equipment
6483 | 910036 | English | 193426 | transportation | 670186 |  | air cannon | 1670324 | 1146 | is a specialization of | 730039 |  | process equipment item | that is intended to discharge high pressure air. Typically into product to promote flow and consisting of a cylinder equipped with a quick release valve. | is a process equipment item that is intended to discharge high pressure air. Typically into product to promote flow and consisting of a cylinder equipped with a quick release valve. |  |  |  | accepted |  | 2002-11-22 | 2002-11-22 | Andries van Renssen | Shell Global Solutions International | 132042 | facts about transport equipment
6484 | 910036 | English | 193426 | transportation | 670187 |  | bin discharger | 1670325 | 1146 | is a specialization of | 670185 |  | discharge system | that is intended to discharge material from a bin. | is a discharge system that is intended to discharge material from a bin. |  |  |  | accepted |  | 2002-11-22 | 2002-11-22 | Andries van Renssen | Shell Global Solutions International | 132042 | facts about transport equipment
6485 | 910036 | English | 193426 | transportation | 670188 |  | live bottom bin | 1670326 | 1146 | is a specialization of | 670187 |  | bin discharger | that is intended to promote the flow of any product by vibrating the bottom part of the bin. | is a bin discharger that is intended to promote the flow of any product by vibrating the bottom part of the bin. |  |  |  | accepted |  | 2002-11-22 | 2002-11-22 | Andries van Renssen | Shell Global Solutions International | 132042 | facts about transport equipment
6486 | 910036 | English | 193426 | transportation | 670189 |  | automobile | 1670327 | 1146 | is a specialization of | 670024 |  | car | that is intended to transport passengers. Typically four-wheeled. | is a car that is intended to transport passengers. Typically four-wheeled. |  |  |  | accepted |  | 2002-12-12 | 2002-12-12 | Andries van Renssen | Shell Global Solutions International | 132042 | facts about transport equipment
6488 | 910036 | English | 193426 | transportation | 670190 |  | pallet | 1670328 | 1146 | is a specialization of | 40201 |  | support structure | that is made of wood. Typically in two layers, suitable to be lifted by a fork lift truck. | is a support structure that is made of wood. Typically in two layers, suitable to be lifted by a fork lift truck. |  |  |  | accepted |  | 2002-12-12 | 2002-12-12 | Andries van Renssen | Shell Global Solutions International | 132041 | facts about solids handling equipment
6489 | 910036 | English | 193426 | transportation | 670191 |  | pastillator | 1670329 | 1146 | is a specialization of | 460061 |  | pelletiser | that is intended to make pastilles. | is a pelletiser that is intended to make pastilles. |  |  |  | accepted |  | 2002-12-12 | 2002-12-12 | Andries van Renssen | Shell Global Solutions International | 132041 | facts about solids handling equipment
6490 | 910036 | English | 193426 | transportation | 670192 |  | robot | 1670330 | 1146 | is a specialization of | 731016 |  | machine | that is intended to perform complicated often repetitive tasks in an automated way. Typically the task consists of a sequence of different sub-tasks and include positioning. | is a machine that is intended to perform complicated often repetitive tasks in an automated way. Typically the task consists of a sequence of different sub-tasks and include positioning. |  |  |  | accepted |  | 2002-12-12 | 2002-12-12 | Andries van Renssen | Shell Global Solutions International | 132041 | facts about solids handling equipment
6491 | 910036 | English | 193426 | transportation | 670193 |  | motor scoorter | 1670331 | 1146 | is a specialization of | 670122 |  | vehicle | that is a low 2- or 3-wheeled automotive and has a seat so that the rider does not straddle the engine. | is a vehicle that is a low 2- or 3-wheeled automotive and has a seat so that the rider does not straddle the engine. |  |  |  | accepted |  | 2002-12-12 | 2002-12-12 | Andries van Renssen | Shell Global Solutions International | 132042 | facts about transport equipment
6492 | 910036 | English | 193426 | transportation | 670194 |  | dewatering screw | 1670332 | 1146 | is a specialization of | 670113 |  | transport equipment item | that is intended to remove solids from fluids, using an Archimedian screw. | is a transport equipment item that is intended to remove solids from fluids, using an Archimedian screw. |  |  |  | accepted |  | 2002-12-12 | 2012-10-05 | Andries van Renssen | Shell Global Solutions International | 132041 | facts about solids handling equipment
6493 | 910036 | English | 193426 | transportation | 670195 |  | under water pelletiser | 1670333 | 1146 | is a specialization of | 460061 |  | pelletiser | that is intended to pelletise materials under water. Typically adhesive materials and particularly plastic compounds that cannot be cut in the air. | is a pelletiser that is intended to pelletise materials under water. Typically adhesive materials and particularly plastic compounds that cannot be cut in the air. |  |  |  | accepted |  | 2002-12-12 | 2002-12-12 | Andries van Renssen | Shell Global Solutions International | 132041 | facts about solids handling equipment
6494 | 910036 | English | 193426 | transportation | 670196 |  | fixed lifting equipment item | 1670334 | 1146 | is a specialization of | 670054 |  | lifting equipment item | intended to be mounted on a fixed position. | is a lifting equipment item intended to be mounted on a fixed position. |  |  |  | proposed |  | 2003-01-08 | 2005-02-17 | Andries van Renssen | Shell Global Solutions International | 132042 | facts about transport equipment
6495 | 910036 | English | 192230 | solids handling | 670197 |  | thickener | 1670335 | 1146 | is a specialization of | 520201 |  | separator | intended to concentrate solids in a solid-liquid mixture. Typically by separating liquid from the mixture and removing liquid. | is a separator intended to concentrate solids in a solid-liquid mixture. Typically by separating liquid from the mixture and removing liquid. |  |  |  | accepted |  | 2003-01-09 | 2003-01-09 | Andries van Renssen | Shell Global Solutions International | 132041 | facts about solids handling equipment
6496 | 910036 | English | 192230 | solids handling | 670198 |  | expeller | 1670336 | 1146 | is a specialization of | 520201 |  | separator | intended to remove liquid from a solid that contains liquid or from a solid-liquid mixture, by pressing. Typically a filter press such a used to remove liquid from fruit or nuts. | is a separator intended to remove liquid from a solid that contains liquid or from a solid-liquid mixture, by pressing. Typically a filter press such a used to remove liquid from fruit or nuts. |  |  |  | accepted |  | 2003-01-09 | 2003-01-09 | Andries van Renssen | Shell Global Solutions International | 132041 | facts about solids handling equipment
6497 | 910036 | English | 193426 | transportation | 670199 |  | bulk filling machine | 1670337 | 1146 | is a specialization of | 670169 |  | filling machine | intended to fill containers with bulk granular solids. | is a filling machine intended to fill containers with bulk granular solids. |  |  |  | accepted |  | 2003-02-07 | 2003-02-07 | Andries van Renssen | Shell Europe Oil Products | 132042 | facts about transport equipment
6498 | 910036 | English | 192230 | solids handling | 670200 |  | bath of oil | 1670341 | 1146 | is a specialization of | 460024 |  | bath of liquid | that is role of a batch of oil located in a container and intended for the (partial) submerger of solids items. | is a bath of liquid that is role of a batch of oil located in a container and intended for the (partial) submerger of solids items. |  |  |  | accepted |  | 2003-04-08 | 2003-04-08 | Andries van Renssen | Shell Europe Oil Products | 132041 | facts about solids handling equipment
6499 | 910036 | English | 192230 | solids handling | 670200 |  | bath of oil | 1670342 | 5343 | is by definition a role of a | 670201 |  | batch of oil | [5 empty] | accepted |  | 2003-04-08 | 2003-04-08 | Andries van Renssen | Shell Europe Oil Products | 132041 | facts about solids handling equipment
6500 | 910036 | English | 191874 | physics | 670201 |  | batch of oil | 1670343 | 1146 | is a specialization of | 400143 |  | batch of liquid | which consists of oil. | is a batch of liquid which consists of oil. |  |  |  | accepted |  | 2003-04-08 | 2003-04-08 | Andries van Renssen | Shell Europe Oil Products | 132041 | facts about solids handling equipment
6501 | 910036 | English | 193426 | transportation | 670202 |  | permanent tackle | 1670344 | 1146 | is a specialization of | 670168 |  | tackle | intended to be mounted permanently on a fixed position. | is a tackle intended to be mounted permanently on a fixed position. |  |  |  | accepted |  | 2003-04-10 | 2003-04-10 | Andries van Renssen | Shell Europe Oil Products | 132042 | facts about transport equipment
6502 | 910036 | English | 193426 | transportation | 670202 |  | permanent tackle | 1670345 | 1146 | is a specialization of | 670196 |  | fixed lifting equipment item | intended to be mounted on a fixed position. | is a fixed lifting equipment item intended to be mounted on a fixed position. |  |  |  | accepted |  | 2003-04-10 | 2003-04-10 | Andries van Renssen | Shell Europe Oil Products | 132042 | facts about transport equipment
6503 | 910036 | English | 193426 | transportation | 670203 |  | travelling crab | 1670346 | 1146 | is a specialization of | 670025 |  | carrier | that is movable and intended to be connected to a fixed profile. Typically the carrier of a hoisting device, gas collector or material or energy supply device that can move along a rail. | is a carrier that is movable and intended to be connected to a fixed profile. Typically the carrier of a hoisting device, gas collector or material or energy supply device that can move along a rail. |  |  |  | accepted |  | 2003-04-10 | 2003-04-10 | Andries van Renssen | Shell Europe Oil Products | 132042 | facts about transport equipment
6504 | 910036 | English | 193426 | transportation | 670204 |  | watercraft | 1670347 | 1146 | is a specialization of | 670205 |  | conveyance | intended to transport on or through water. | is a conveyance intended to transport on or through water. |  |  |  | accepted |  | 2003-06-18 | 2003-06-18 | Andries van Renssen | Webster | 132040 | facts about rotating equipment
6506 | 910036 | English | 193426 | transportation | 670205 |  | conveyance | 1670348 | 1146 | is a specialization of | 670113 |  | transport equipment item | that is intended to convey or transport material. | is a transport equipment item that is intended to convey or transport material. |  |  |  | accepted |  | 2003-06-18 | 2012-05-15 | Andries van Renssen | Webster | 132040 | facts about rotating equipment
6507 | 910036 | English | 193426 | transportation | 670206 |  | submarine | 1670349 | 1146 | is a specialization of | 730063 |  | artefact | intended to function or operate underwater. | is an artefact intended to function or operate underwater. |  |  |  | accepted |  | 2003-06-18 | 2003-06-18 | Andries van Renssen | Webster | 132040 | facts about rotating equipment
6509 | 910036 | English | 193426 | transportation | 670207 |  | automotive vehicle | 1670350 | 1146 | is a specialization of | 670122 |  | vehicle | capable to generate power for its own movement using a motor. | is a vehicle capable to generate power for its own movement using a motor. |  |  |  | accepted |  | 2003-06-18 | 2003-06-18 | Andries van Renssen | Webster | 132040 | facts about rotating equipment
6510 | 910036 | English | 193263 | rotating equipment engineering | 670208 |  | mist lubrication system | 1670355 | 1146 | is a specialization of | 130166 |  | lubrication system | intended to provide lubrication by creating a mist of lubrication liquid to reach items that need lubrication. | is a lubrication system intended to provide lubrication by creating a mist of lubrication liquid to reach items that need lubrication. |  |  |  | proposed |  | 1997-04-15 | 1997-04-15 | Fred Vonk | Shell Global Solutions - Rotating equipment cardbox | 132040 | facts about rotating equipment
6522 | 910036 | English | 193426 | transportation | 670209 |  | tender | 1670606 | 1146 | is a specialization of | 670122 |  | vehicle | intended to carry persons or supplies. Typically fuel and water. | is a vehicle intended to carry persons or supplies. Typically fuel and water. |  |  |  | accepted |  | 2005-03-03 | 2005-03-03 | Andries van Renssen | internet | 132042 | facts about transport equipment
6523 | 910036 | English | 193426 | transportation | 670210 |  | fire tender | 1670607 | 1146 | is a specialization of | 670209 |  | tender | intended to carry fluid or foam for fire figting. | is a tender intended to carry fluid or foam for fire figting. |  |  |  | accepted |  | 2005-03-03 | 2005-03-03 | Andries van Renssen | internet | 132042 | facts about transport equipment
6524 | 910036 | English | 193426 | transportation | 670211 |  | compactor | 1670608 | 1146 | is a specialization of | 730011 |  | mechanical equipment item | that is power-driven and intended to compress materials to smaller volume. | is a mechanical equipment item that is power-driven and intended to compress materials to smaller volume. |  |  |  | accepted |  | 2005-03-03 | 2005-03-03 | Andries van Renssen | internet | 132042 | facts about transport equipment
6525 | 910036 | English | 193426 | transportation | 670212 |  | gantry crane | 1670610 | 1146 | is a specialization of | 670030 |  | crane | with a horizontal beam or frame raised on side supports or legs. Typically track mounted. It can vary in size from a small workstation crane to a very large heavy construction crane. | is a crane with a horizontal beam or frame raised on side supports or legs. Typically track mounted. It can vary in size from a small workstation crane to a very large heavy construction crane. |  |  |  | accepted |  | 2005-03-03 | 2005-03-03 | Andries van Renssen | globalspec.com | 132042 | facts about transport equipment
6526 | 910036 | English | 193426 | transportation | 670213 |  | jib crane | 1670611 | 1146 | is a specialization of | 670030 |  | crane | that comprise a horizontal beam (jib) upon which a shuttle or hoist is mounted. It may be may mounted either into the side of a wall, or upright in a floor or a foundation. Upright mounted jib cranes have higher load ratings than wall-mount varieties. | is a crane that comprise a horizontal beam (jib) upon which a shuttle or hoist is mounted. It may be may mounted either into the side of a wall, or upright in a floor or a foundation. Upright mounted jib cranes have higher load ratings than wall-mount varieties. |  |  |  | accepted |  | 2005-03-03 | 2005-03-03 | Andries van Renssen | globalspec.com | 132042 | facts about transport equipment
6527 | 910036 | English | 193426 | transportation | 670214 |  | cantilevered jib crane | 1670612 | 1146 | is a specialization of | 670213 |  | jib crane | that accomodates full or partial rotation. | is a jib crane that accomodates full or partial rotation. |  |  |  | accepted |  | 2005-03-03 | 2005-03-03 | Andries van Renssen | globalspec.com | 132042 | facts about transport equipment
6528 | 910036 | English | 193426 | transportation | 670215 |  | tower crane | 1670614 | 1146 | is a specialization of | 670030 |  | crane | intended for large load and that resembles a jib in that it may have a cantilever boom. | is a crane intended for large load and that resembles a jib in that it may have a cantilever boom. |  |  |  | accepted |  | 2005-03-03 | 2005-03-03 | Andries van Renssen | globalspec.com | 132042 | facts about transport equipment
6529 | 910036 | English | 193426 | transportation | 670216 |  | ship crane | 1670615 | 1146 | is a specialization of | 670030 |  | crane | intended to be mounted on a shipboard or dockside for loading and unloading ships, freighters, etc. | is a crane intended to be mounted on a shipboard or dockside for loading and unloading ships, freighters, etc. |  |  |  | accepted |  | 2005-03-03 | 2005-03-03 | Andries van Renssen | globalspec.com | 132042 | facts about transport equipment
6530 | 910036 | English | 193426 | transportation | 670217 |  | deck crane | 1670616 | 1146 | is a specialization of | 670030 |  | crane | intended to be mounted on the deck of a ship for loading and unloading ships, freighters, etc. | is a crane intended to be mounted on the deck of a ship for loading and unloading ships, freighters, etc. |  |  |  | accepted |  | 2005-03-03 | 2005-03-03 | Andries van Renssen | globalspec.com | 132042 | facts about transport equipment
6531 | 910036 | English | 193426 | transportation | 670218 |  | lifting beam | 1670617 | 1146 | is a specialization of | 40013 |  | beam | that is made of solid or fabricated metal or wood and is suspended from a hoist/crane or from forks of a forklift, designed to provide multiple lifting points. A lifting beam enables the user to attach the load at more than one point therein securing and controlling the load's movement. | is a beam that is made of solid or fabricated metal or wood and is suspended from a hoist/crane or from forks of a forklift, designed to provide multiple lifting points. A lifting beam enables the user to attach the load at more than one point therein securing and controlling the load's movement. |  |  |  | accepted |  | 2005-03-03 | 2005-03-03 | Andries van Renssen | globalspec.com | 132042 | facts about transport equipment
6532 | 910036 | English | 193426 | transportation | 670218 |  | lifting beam | 1670618 | 1146 | is a specialization of | 520141 |  | lifting device | that is a solid or fabricated metal or wooden beam, suspended from a hoist/crane or from forks of a forklift, designed to provide multiple lifting points. A lifting beam enables the user to attach the load at more than one point therein securing and controlling the load's movement. | is a lifting device that is a solid or fabricated metal or wooden beam, suspended from a hoist/crane or from forks of a forklift, designed to provide multiple lifting points. A lifting beam enables the user to attach the load at more than one point therein securing and controlling the load's movement. |  |  |  | accepted |  | 2005-03-03 | 2005-03-03 | Andries van Renssen | globalspec.com | 132042 | facts about transport equipment
6533 | 910036 | English | 193426 | transportation | 670219 |  | pedestal crane | 1670619 | 1146 | is a specialization of | 670030 |  | crane | that is mounted on a pedestal. | is a crane that is mounted on a pedestal. |  |  |  | accepted |  | 2005-03-03 | 2005-03-03 | Andries van Renssen | globalspec.com | 132042 | facts about transport equipment
6534 | 910036 | English | 193426 | transportation | 670220 |  | snatch block | 1670620 | 1146 | is a specialization of | 131863 |  | pulley | that can be opened to receive the bight of a rope. | is a pulley that can be opened to receive the bight of a rope. |  |  |  | accepted |  | 2005-03-03 | 2005-03-03 | Andries van Renssen | globalspec.com | 132042 | facts about transport equipment
6535 | 910036 | English | 193426 | transportation | 670221 |  | sling | 1670622 | 1146 | is a specialization of | 730063 |  | artefact | that is a line (as of strap, chain, or rope) intended to hoist, lower, or carry something. Typically looped or in the form of a rope net for enclosing material to be hoisted by a tackle or crane. | is an artefact that is a line (as of strap, chain, or rope) intended to hoist, lower, or carry something. Typically looped or in the form of a rope net for enclosing material to be hoisted by a tackle or crane. |  |  |  | accepted |  | 2005-03-03 | 2005-03-03 | Andries van Renssen | Webster | 132042 | facts about transport equipment
6536 | 910036 | English | 193426 | transportation | 670222 |  | raft | 1670050 | 1146 | is a specialization of | 40731 |  | float | that is flat and that can be used for transport or as a platform. Ranging from a (rescue) platform for swimmers to carrying industrial equipment. | is a float that is flat and that can be used for transport or as a platform. Ranging from a (rescue) platform for swimmers to carrying industrial equipment. |  |  |  | proposed |  | 1995-10-24 | 1995-10-24 | Shell Exploration and Production EP/COMS |  | 132042 | facts about transport equipment
6537 | 910036 | English | 193426 | transportation | 670223 |  | wire rope | 1670052 | 1146 | is a specialization of | 670162 |  | rope | formed wholly or chiefly of wires. | is a rope formed wholly or chiefly of wires. |  |  |  | accepted |  | 2005-03-15 | 2005-03-15 | Andries van Renssen | Pearl project | 132042 | facts about transport equipment
6539 | 910036 | English | 193426 | transportation | 670224 |  | safety rope | 1670053 | 1146 | is a specialization of | 670162 |  | rope | that has a high strength and a specified flexibility suitable to withstand shock loads for optimal safety. | is a rope that has a high strength and a specified flexibility suitable to withstand shock loads for optimal safety. |  |  |  | accepted |  | 2005-03-15 | 2005-03-15 | Andries van Renssen | Pearl project | 132042 | facts about transport equipment
6540 | 910036 | English | 193426 | transportation | 670225 |  | passenger car | 1135044 | 1146 | is a specialization of | 670074 |  | motor car | that has three or four wheels and two or four side doors. Typically it has one trunk-door, a notch back and a notched front end. | is a motor car that has three or four wheels and two or four side doors. Typically it has one trunk-door, a notch back and a notched front end. |  |  |  | proposed |  | 2007-08-31 | 2007-08-31 | Andries van Renssen | Strobel W., Die moderne Automobilkarosserie | 132042 | facts about transport equipment
6541 | 910036 | English | 193426 | transportation | 670226 |  | four wheel passenger car | 1135045 | 1146 | is a specialization of | 670225 |  | passenger car | that has four wheels. | is a passenger car that has four wheels. |  |  |  | proposed |  | 2007-08-31 | 2007-08-31 | Andries van Renssen | Strobel W., Die moderne Automobilkarosserie | 132042 | facts about transport equipment
6542 | 910036 | English | 193426 | transportation | 670227 |  | limousine | 1135046 | 1146 | is a specialization of | 670226 |  | four wheel passenger car |  | is a four wheel passenger car |  |  |  | proposed |  | 2007-08-31 | 2007-08-31 | Andries van Renssen | Strobel W., Die moderne Automobilkarosserie | 132042 | facts about transport equipment
6543 | 910036 | English | 193426 | transportation | 670228 |  | van | 1135047 | 1146 | is a specialization of | 670226 |  | four wheel passenger car |  | is a four wheel passenger car |  |  |  | proposed |  | 2007-08-31 | 2007-08-31 | Andries van Renssen | Strobel W., Die moderne Automobilkarosserie | 132042 | facts about transport equipment
6544 | 910036 | English | 193426 | transportation | 670229 |  | convertible car | 1135048 | 1146 | is a specialization of | 670226 |  | four wheel passenger car |  | is a four wheel passenger car |  |  |  | proposed |  | 2007-08-31 | 2007-08-31 | Andries van Renssen | Strobel W., Die moderne Automobilkarosserie | 132042 | facts about transport equipment
6545 | 910036 | English | 193426 | transportation | 670230 |  | sport car | 1135049 | 1146 | is a specialization of | 670226 |  | four wheel passenger car |  | is a four wheel passenger car |  |  |  | proposed |  | 2007-08-31 | 2007-08-31 | Andries van Renssen | Strobel W., Die moderne Automobilkarosserie | 132042 | facts about transport equipment
6546 | 910036 | English | 193426 | transportation | 670231 |  | off-road vehicle | 1135050 | 1146 | is a specialization of | 670226 |  | four wheel passenger car |  | is a four wheel passenger car |  |  |  | proposed |  | 2007-08-31 | 2007-08-31 | Andries van Renssen | Strobel W., Die moderne Automobilkarosserie | 132042 | facts about transport equipment
6547 | 910036 | English | 193426 | transportation | 670232 |  | city car | 1135051 | 1146 | is a specialization of | 670227 |  | limousine | that has a hatchback and hatched front end, two side doors and one tier. | is a limousine that has a hatchback and hatched front end, two side doors and one tier. |  |  |  | proposed |  | 2007-08-31 | 2007-08-31 | Andries van Renssen | Strobel W., Die moderne Automobilkarosserie | 132042 | facts about transport equipment
6548 | 910036 | English | 193426 | transportation | 670233 |  | mini car | 1135052 | 1146 | is a specialization of | 670227 |  | limousine |  | is a limousine |  |  |  | proposed |  | 2007-08-31 | 2007-08-31 | Andries van Renssen | Strobel W., Die moderne Automobilkarosserie | 132042 | facts about transport equipment
6549 | 910036 | English | 193426 | transportation | 670234 |  | sub compact car | 1135053 | 1146 | is a specialization of | 670227 |  | limousine | that has a hatchback, two side doors and a maximum of two tiers. | is a limousine that has a hatchback, two side doors and a maximum of two tiers. |  |  |  | proposed |  | 2007-08-31 | 2007-08-31 | Andries van Renssen | Strobel W., Die moderne Automobilkarosserie | 132042 | facts about transport equipment
6550 | 910036 | English | 193426 | transportation | 670235 |  | compact car | 1135054 | 1146 | is a specialization of | 670227 |  | limousine | that has a hatchback and two rows of seat. | is a limousine that has a hatchback and two rows of seat. |  |  |  | proposed |  | 2007-08-31 | 2007-08-31 | Andries van Renssen | Strobel W., Die moderne Automobilkarosserie | 132042 | facts about transport equipment
6551 | 910036 | English | 193426 | transportation | 670236 |  | standard limousine | 1135055 | 1146 | is a specialization of | 670227 |  | limousine |  | is a limousine |  |  |  | proposed |  | 2007-08-31 | 2007-08-31 | Andries van Renssen | Strobel W., Die moderne Automobilkarosserie | 132042 | facts about transport equipment
6552 | 910036 | English | 193426 | transportation | 670237 |  | middle class car | 1135056 | 1146 | is a specialization of | 670227 |  | limousine |  | is a limousine |  |  |  | proposed |  | 2007-08-31 | 2007-08-31 | Andries van Renssen | Strobel W., Die moderne Automobilkarosserie | 132042 | facts about transport equipment
6553 | 910036 | English | 193426 | transportation | 670238 |  | upper middle class car | 1135057 | 1146 | is a specialization of | 670227 |  | limousine |  | is a limousine |  |  |  | proposed |  | 2007-08-31 | 2007-08-31 | Andries van Renssen | Strobel W., Die moderne Automobilkarosserie | 132042 | facts about transport equipment
6554 | 910036 | English | 193426 | transportation | 670239 |  | upper class car | 1135058 | 1146 | is a specialization of | 670227 |  | limousine |  | is a limousine |  |  |  | proposed |  | 2007-08-31 | 2007-08-31 | Andries van Renssen | Strobel W., Die moderne Automobilkarosserie | 132042 | facts about transport equipment
6555 | 910036 | English | 193426 | transportation | 670240 |  | luxury class car | 1135059 | 1146 | is a specialization of | 670227 |  | limousine |  | is a limousine |  |  |  | proposed |  | 2007-08-31 | 2007-08-31 | Andries van Renssen | Strobel W., Die moderne Automobilkarosserie | 132042 | facts about transport equipment
6556 | 910036 | English | 193426 | transportation | 670241 |  | station wagon | 1135060 | 1146 | is a specialization of | 670227 |  | limousine | that has a hatchback. | is a limousine that has a hatchback. |  |  |  | proposed |  | 2007-08-31 | 2007-08-31 | Andries van Renssen | Strobel W., Die moderne Automobilkarosserie | 132042 | facts about transport equipment
6557 | 910036 | English | 193426 | transportation | 670242 |  | pull-man limousine | 1135061 | 1146 | is a specialization of | 670227 |  | limousine | that has an enlarged interior and a maximum of six side doors. | is a limousine that has an enlarged interior and a maximum of six side doors. |  |  |  | proposed |  | 2007-08-31 | 2007-08-31 | Andries van Renssen | Strobel W., Die moderne Automobilkarosserie | 132042 | facts about transport equipment
6558 | 910036 | English | 193426 | transportation | 670243 |  | compact bus | 1135062 | 1146 | is a specialization of | 670228 |  | van |  | is a van |  |  |  | proposed |  | 2007-08-31 | 2007-08-31 | Andries van Renssen | Strobel W., Die moderne Automobilkarosserie | 132042 | facts about transport equipment
6559 | 910036 | English | 193426 | transportation | 670244 |  | mini van | 1135063 | 1146 | is a specialization of | 670228 |  | van |  | is a van |  |  |  | proposed |  | 2007-08-31 | 2007-08-31 | Andries van Renssen | Strobel W., Die moderne Automobilkarosserie | 132042 | facts about transport equipment
6560 | 910036 | English | 193426 | transportation | 670245 |  | micro van | 1135064 | 1146 | is a specialization of | 670228 |  | van |  | is a van |  |  |  | proposed |  | 2007-08-31 | 2007-08-31 | Andries van Renssen | Strobel W., Die moderne Automobilkarosserie | 132042 | facts about transport equipment
6561 | 910036 | English | 193426 | transportation | 670246 |  | compact van | 1135065 | 1146 | is a specialization of | 670228 |  | van |  | is a van |  |  |  | proposed |  | 2007-08-31 | 2007-08-31 | Andries van Renssen | Strobel W., Die moderne Automobilkarosserie | 132042 | facts about transport equipment
6562 | 910036 | English | 193426 | transportation | 670247 |  | standard van | 1135066 | 1146 | is a specialization of | 670228 |  | van | that has a hatchback and hatched front end and a maximum of three tiers. | is a van that has a hatchback and hatched front end and a maximum of three tiers. |  |  |  | proposed |  | 2007-08-31 | 2007-08-31 | Andries van Renssen | Strobel W., Die moderne Automobilkarosserie | 132042 | facts about transport equipment
6563 | 910036 | English | 193426 | transportation | 670248 |  | compact bus | 1135067 | 1146 | is a specialization of | 670228 |  | van | that has a hatched front end, box-shaped bodywork, vertical rear end and a maximum of three tiers. | is a van that has a hatched front end, box-shaped bodywork, vertical rear end and a maximum of three tiers. |  |  |  | proposed |  | 2007-08-31 | 2007-08-31 | Andries van Renssen | Strobel W., Die moderne Automobilkarosserie | 132042 | facts about transport equipment
6564 | 910036 | English | 193426 | transportation | 670249 |  | roadster | 1135068 | 1146 | is a specialization of | 670229 |  | convertible car | that has an open bodywork, two side doors and two tiers. | is a convertible car that has an open bodywork, two side doors and two tiers. |  |  |  | proposed |  | 2007-08-31 | 2007-08-31 | Andries van Renssen | Strobel W., Die moderne Automobilkarosserie | 132042 | facts about transport equipment
6565 | 910036 | English | 193426 | transportation | 670250 |  | convertible limousine | 1135069 | 1146 | is a specialization of | 670229 |  | convertible car | that has an open bodywork. | is a convertible car that has an open bodywork. |  |  |  | proposed |  | 2007-08-31 | 2007-08-31 | Andries van Renssen | Strobel W., Die moderne Automobilkarosserie | 132042 | facts about transport equipment
6566 | 910036 | English | 193426 | transportation | 670251 |  | convertible limousine | 1135070 | 1146 | is a specialization of | 670227 |  | limousine | that has an open bodywork. | is a limousine that has an open bodywork. |  |  |  | proposed |  | 2007-08-31 | 2007-08-31 | Andries van Renssen | Strobel W., Die moderne Automobilkarosserie | 132042 | facts about transport equipment
6567 | 910036 | English | 193426 | transportation | 670252 |  | compact sport car | 1135071 | 1146 | is a specialization of | 670230 |  | sport car |  | is a sport car |  |  |  | proposed |  | 2007-08-31 | 2007-08-31 | Andries van Renssen | Strobel W., Die moderne Automobilkarosserie | 132042 | facts about transport equipment
6568 | 910036 | English | 193426 | transportation | 670253 |  | super sport car | 1135072 | 1146 | is a specialization of | 670230 |  | sport car |  | is a sport car |  |  |  | proposed |  | 2007-08-31 | 2007-08-31 | Andries van Renssen | Strobel W., Die moderne Automobilkarosserie | 132042 | facts about transport equipment
6569 | 910036 | English | 193426 | transportation | 670254 |  | coupé | 1135073 | 1146 | is a specialization of | 670230 |  | sport car | that has two side doors. | is a sport car that has two side doors. |  |  |  | proposed |  | 2007-08-31 | 2007-08-31 | Andries van Renssen | Strobel W., Die moderne Automobilkarosserie | 132042 | facts about transport equipment
6570 | 910036 | English | 193426 | transportation | 670255 |  | sport limousine | 1135074 | 1146 | is a specialization of | 670230 |  | sport car | that has four side doors. | is a sport car that has four side doors. |  |  |  | proposed |  | 2007-08-31 | 2007-08-31 | Andries van Renssen | Strobel W., Die moderne Automobilkarosserie | 132042 | facts about transport equipment
6571 | 910036 | English | 193426 | transportation | 670256 |  | sport limousine | 1135075 | 1146 | is a specialization of | 670227 |  | limousine |  | is a limousine |  |  |  | proposed |  | 2007-08-31 | 2007-08-31 | Andries van Renssen | Strobel W., Die moderne Automobilkarosserie | 132042 | facts about transport equipment
6572 | 910036 | English | 193426 | transportation | 670257 |  | sport utility vehicle | 1135076 | 1146 | is a specialization of | 670231 |  | off-road vehicle | that has a hatchback, four side doors and increased ground clearance. | is an off-road vehicle that has a hatchback, four side doors and increased ground clearance. |  |  |  | proposed |  | 2007-08-31 | 2007-08-31 | Andries van Renssen | Strobel W., Die moderne Automobilkarosserie | 132042 | facts about transport equipment
6573 | 910036 | English | 193426 | transportation | 670257 |  | SUV | 1135077 | 1981 | is a synonym of | 670257 |  | sport utility vehicle | [5 empty] | proposed |  | 2007-08-31 | 2007-08-31 | Andries van Renssen | Strobel W., Die moderne Automobilkarosserie | 132042 | facts about transport equipment
6574 | 910036 | English | 193426 | transportation | 670258 |  | softroader | 1135078 | 1146 | is a specialization of | 670231 |  | off-road vehicle |  | is an off-road vehicle |  |  |  | proposed |  | 2007-08-31 | 2007-08-31 | Andries van Renssen | Strobel W., Die moderne Automobilkarosserie | 132042 | facts about transport equipment
6575 | 910036 | English | 193426 | transportation | 670259 |  | all-terrain vehicle | 1135079 | 1146 | is a specialization of | 670231 |  | off-road vehicle | that has four side doors, box-shaped bodywork, vertical rear end and increased ground clearance. | is an off-road vehicle that has four side doors, box-shaped bodywork, vertical rear end and increased ground clearance. |  |  |  | proposed |  | 2007-08-31 | 2007-08-31 | Andries van Renssen | Strobel W., Die moderne Automobilkarosserie | 132042 | facts about transport equipment
6576 | 910036 | English | 193426 | transportation | 670260 |  | slickline | 1135080 | 1146 | is a specialization of | 670223 |  | wire rope | that is a thin nonelectric cable used for selective placement and retrieval of wellbore hardware, such as plugs, gauges and valves located in sidepocket mandrels. | is a wire rope that is a thin nonelectric cable used for selective placement and retrieval of wellbore hardware, such as plugs, gauges and valves located in sidepocket mandrels. |  |  |  | accepted |  | 2007-09-03 | 2007-09-03 | Andries van Renssen | http://www.glossary.oilfield.slb.com/Display.cfm?Term=slickline | 132042 | facts about transport equipment
6577 | 910036 | English | 193426 | transportation | 670261 |  | aerodyne | 1670626 | 1146 | is a specialization of | 670011 |  | aircraft | that derives lift in flight principally from aerodynamic forces. This makes that it can be heavier than air. | is an aircraft that derives lift in flight principally from aerodynamic forces. This makes that it can be heavier than air. |  |  |  | accepted |  | 2007-02-19 | 2007-02-19 | Andries van Renssen | ISO 15926-4 | 132042 | facts about transport equipment
6579 | 910036 | English | 193426 | transportation | 670262 |  | aerostat | 1670627 | 1146 | is a specialization of | 670011 |  | aircraft | that derives support in air principally from its buoyancy. This means that it should be lighter than air to fly without lift from aerodynamic forces. | is an aircraft that derives support in air principally from its buoyancy. This means that it should be lighter than air to fly without lift from aerodynamic forces. |  |  |  | accepted |  | 2007-02-19 | 2007-02-19 | Andries van Renssen | ISO 15926-4 | 132042 | facts about transport equipment
6581 | 910036 | English | 193426 | transportation | 670263 |  | airplane | 1670628 | 1146 | is a specialization of | 670261 |  | aerodyne | that is any mechanically driven heavier-than-air flying machine with wings of fixed or variable sweep angle. | is an aerodyne that is any mechanically driven heavier-than-air flying machine with wings of fixed or variable sweep angle. |  |  |  | accepted |  | 2007-02-19 | 2007-02-19 | Andries van Renssen | ISO 15926-4 | 132042 | facts about transport equipment
6583 | 910036 | English | 193426 | transportation | 670264 |  | airship | 1670629 | 1146 | is a specialization of | 670262 |  | aerostat | that is power driven. | is an aerostat that is power driven. |  |  |  | accepted |  | 2007-02-19 | 2007-02-19 | Andries van Renssen | ISO 15926-4 | 132042 | facts about transport equipment
6585 | 910036 | English | 193426 | transportation | 670265 |  | closed transport equipment item | 1670630 | 1146 | is a specialization of | 670113 |  | transport equipment item | that is intended for transport in closed containment. | is a transport equipment item that is intended for transport in closed containment. |  |  |  | accepted |  | 2007-02-19 | 2007-02-19 | Andries van Renssen | ISO 15926-4 | 132042 | facts about transport equipment
6587 | 910036 | English | 193426 | transportation | 670266 |  | electric motor vehicle | 1670631 | 1146 | is a specialization of | 670270 |  | motor vehicle | that is driven by an electric motor. | is a motor vehicle that is driven by an electric motor. |  |  |  | proposed |  | 2007-02-19 | 2007-02-19 | Andries van Renssen | ISO 15926-4 | 132042 | facts about transport equipment
6589 | 910036 | English | 193426 | transportation | 670267 |  | freight carrier | 1670632 | 1146 | is a specialization of | 670113 |  | transport equipment item | that is capable of transporting goods. | is a transport equipment item that is capable of transporting goods. |  |  |  | accepted |  | 2007-02-19 | 2007-02-19 | Andries van Renssen | ISO 15926-4 | 132042 | facts about transport equipment
6591 | 910036 | English | 193426 | transportation | 670268 |  | mechanical cable | 1670633 | 1146 | is a specialization of | 670161 |  | cable | that is some kind of rope, wire or chain designed for different purposes like pulling, fastening or connecting. | is a cable that is some kind of rope, wire or chain designed for different purposes like pulling, fastening or connecting. |  |  |  | accepted |  | 2007-02-19 | 2007-02-19 | Andries van Renssen | ISO 15926-4 | 132042 | facts about transport equipment
6593 | 910036 | English | 193426 | transportation | 670269 |  | mooring post | 1670634 | 1146 | is a specialization of | 40138 |  | post | that is intended to be in an upright position fixed into the ground and intended to be used to hold and secure an object (as a ship) by means of a cable. | is a post that is intended to be in an upright position fixed into the ground and intended to be used to hold and secure an object (as a ship) by means of a cable. |  |  |  | accepted |  | 2007-02-19 | 2007-02-19 | Andries van Renssen | ISO 15926-4 | 132042 | facts about transport equipment
6595 | 910036 | English | 193426 | transportation | 670270 |  | motor vehicle | 1670635 | 1146 | is a specialization of | 670122 |  | vehicle | that is driven by a motor. | is a vehicle that is driven by a motor. |  |  |  | proposed |  | 2007-02-19 | 2007-02-19 | Andries van Renssen | ISO 15926-4 | 132042 | facts about transport equipment
6597 | 910036 | English | 193426 | transportation | 670271 |  | non self driving vehicle | 1670636 | 1146 | is a specialization of | 670122 |  | vehicle | that is dependant on external forces for movement. | is a vehicle that is dependant on external forces for movement. |  |  |  | proposed |  | 2007-02-19 | 2007-02-19 | Andries van Renssen | ISO 15926-4 | 132042 | facts about transport equipment
6599 | 910036 | English | 193426 | transportation | 670272 |  | two wheeled barrow | 1670637 | 1146 | is a specialization of | 670271 |  | non self driving vehicle | with two wheels for moving heavy objects. | is a non self driving vehicle with two wheels for moving heavy objects. |  |  |  | proposed |  | 2007-02-19 | 2007-02-19 | Andries van Renssen | ISO 15926-4 | 132042 | facts about transport equipment
6600 | 910036 | English | 193426 | transportation | 670273 |  | porters truck | 1670638 | 1146 | is a specialization of | 670272 |  | two wheeled barrow | for moving heavy objects. | is a two wheeled barrow for moving heavy objects. |  |  |  | proposed |  | 2007-02-19 | 2007-02-19 | Andries van Renssen | ISO 15926-4 | 132042 | facts about transport equipment
6602 | 910036 | English | 193426 | transportation | 670274 |  | rail truck | 1670639 | 1146 | is a specialization of | 670167 |  | rail waggon | that is an open freight car intended for heavy goods. | is a rail waggon that is an open freight car intended for heavy goods. |  |  |  | proposed |  | 2007-02-19 | 2007-02-19 | Andries van Renssen | ISO 15926-4 | 132042 | facts about transport equipment
6604 | 910036 | English | 193426 | transportation | 670275 |  | rotorcraft | 1670640 | 1146 | is a specialization of | 670261 |  | aerodyne | that derives its lift from one or more rotors. | is an aerodyne that derives its lift from one or more rotors. |  |  |  | proposed |  | 2007-02-19 | 2007-02-19 | Andries van Renssen | ISO 15926-4 | 132042 | facts about transport equipment
6606 | 910036 | English | 193426 | transportation | 670276 |  | tank truck | 1670641 | 1146 | is a specialization of | 670117 |  | truck | intended to carry liquefied loads or bulk solids on roadways. | is a truck intended to carry liquefied loads or bulk solids on roadways. |  |  |  | accepted |  | 2007-02-19 | 2007-02-19 | Andries van Renssen | ISO 15926-4 | 132042 | facts about transport equipment
6608 | 910036 | English | 193426 | transportation | 670277 |  | pier | 1670642 | 1146 | is a specialization of | 40137 |  | platform | that is built out from a shore into a water and is supported by piles. Typically providing connections for ships and boats and providing a walkway for people or to protect or form a harbor. | is a platform that is built out from a shore into a water and is supported by piles. Typically providing connections for ships and boats and providing a walkway for people or to protect or form a harbor. |  |  |  | accepted |  | 2007-12-05 | 2007-12-05 | Andries van Renssen | wordnet.princeton.edu/perl/webwn | 132042 | facts about transport equipment
6609 | 910036 | English | 193263 | rotating equipment engineering | 670278 |  | chain hoist | 1670643 | 1146 | is a specialization of | 670049 |  | hoist | that uses a chain as a lifting medium. | is a hoist that uses a chain as a lifting medium. |  |  |  | accepted |  | 2009-01-13 | 2009-01-13 | Andries van Renssen | EIS DEP 82.00.10.30-Gen. | 132039 | facts about electric machines
6610 | 910036 | English | 193263 | rotating equipment engineering | 670279 |  | wire hoist | 1670644 | 1146 | is a specialization of | 670049 |  | hoist | that uses a wire rope as a lifting medium. | is a hoist that uses a wire rope as a lifting medium. |  |  |  | accepted |  | 2009-01-13 | 2009-01-13 | Andries van Renssen | EIS DEP 82.00.10.30-Gen. | 132039 | facts about electric machines
6611 | 910036 | English | 193426 | transportation | 670280 |  | bulk loading arm | 1460287 | 1146 | is a specialization of | 670057 |  | loading arm | for loading bulk products to a transport facility. Maybe also for unloading. | is a loading arm for loading bulk products to a transport facility. Maybe also for unloading. |  |  |  | accepted |  | 2009-12-17 | 2009-12-17 | Andries van Renssen | DEP 31.10.03.10-Gen. | 132042 | facts about transport equipment
6612 | 910036 | English | 193426 | transportation | 670281 |  | offloading buoy | 1460288 | 1146 | is a specialization of | 670022 |  | buoy | that is intented to load product to a vessel. | is a buoy that is intented to load product to a vessel. |  |  |  | accepted |  | 2009-12-17 | 2009-12-17 | Andries van Renssen | DEP 31.10.03.10-Gen. | 132042 | facts about transport equipment
6615 | 910036 | English | 193253 | geography | 700078 |  | harbor | 1670158 | 1981 | is a synonym of | 700078 |  | harbour | [5 empty] | proposed |  | 1997-07-01 | 1997-07-01 | Fred Vonk |  | 132042 | facts about transport equipment
6639 | 910036 | English | 190758 | control engineering | 820023 |  | single ball check valve | 1132883 | 1981 | is a synonym of | 820023 |  | ball check valve | which is a lift check valve which has a free or spring loaded ball closing on a spherical seat |  |  |  |  | accepted |  | 1998-12-30 | 1999-01-08 | rotating peers | Jan Slaa | 132040 | facts about rotating equipment
6649 | 910036 | English | 190758 | control engineering | 130455 |  | anti-surge control system | 1135198 | 1981 | is a synonym of | 130455 |  | anti-surge system | [5 empty] | accepted |  | 2012-05-11 | 2012-05-11 | Andries van Renssen | Andries van Renssen | 132040 | facts about rotating equipment
6650 | 910036 | English | 193264 | static equipment engineering | 460175 |  | conveyer bridge | 1460289 | 1146 | is a specialization of | 40201 |  | support structure | that is intended to carry a relative long conveyer and to bridge a space. | is a support structure that is intended to carry a relative long conveyer and to bridge a space. |  |  |  | accepted |  | 2012-05-11 | 2012-05-11 | Andries van Renssen | Andries van Renssen | 100540 | facts about static equipment
6651 | 910036 | English | 193264 | static equipment engineering | 460175 |  | conveyor bridge | 1460290 | 1981 | is a synonym of | 460175 |  | conveyer bridge | [5 empty] | accepted |  | 2012-05-11 | 2012-05-11 | Andries van Renssen | Andries van Renssen | 100540 | facts about static equipment
6652 | 910036 | English | 193264 | static equipment engineering | 460176 |  | conveyer brush | 1460291 | 1146 | is a specialization of | 45221 |  | brush | that is intended to clean a conveyer belt. | is a brush that is intended to clean a conveyer belt. |  |  |  | accepted |  | 2012-05-14 | 2012-05-14 | Andries van Renssen | Andries van Renssen | 100540 | facts about static equipment
6653 | 910036 | English | 193252 | electric machine engineering | 460177 |  | drum motor | 1460292 | 1146 | is a specialization of | 130177 |  | motor | that consists of an electric or hydraulic motor, a gearbox and an enclosing drum of which the drum is intended as a driver. Typically to drive a belt conveyer. The motor is fixed to a stationary shaft at one end of a drum and directly coupled through the motor’s rotor pinion to an in-line helical or planetary gearbox which is fixed to the other stationary shaft. The torque is transferred from the motor via the gearbox to the drum shell through a coupling or geared rim attached to the shell or end housing. | is a motor that consists of an electric or hydraulic motor, a gearbox and an enclosing drum of which the drum is intended as a driver. Typically to drive a belt conveyer. The motor is fixed to a stationary shaft at one end of a drum and directly coupled through the motor’s rotor pinion to an in-line helical or planetary gearbox which is fixed to the other stationary shaft. The torque is transferred from the motor via the gearbox to the drum shell through a coupling or geared rim attached to the shell or end housing. |  |  |  | accepted |  | 2012-05-14 | 2012-05-14 | Andries van Renssen | http://en.wikipedia.org/wiki/Drum_Motor | 132040 | facts about rotating equipment
6654 | 910036 | English | 193252 | electric machine engineering | 132468 |  | gear motor | 1460293 | 1981 | is a synonym of | 132468 |  | geared motor | [5 empty] | accepted |  | 2012-05-14 | 2012-05-14 | Andries van Renssen | Andries van Renssen | 132040 | facts about rotating equipment
6655 | 910036 | English | 193263 | rotating equipment engineering | 130429 |  | drum filter | 1460294 | 1981 | is a synonym of | 130429 |  | rotary drum filter | [5 empty] | accepted |  | 2012-05-30 | 2012-05-30 | Andries van Renssen | EN 16323 | 132040 | facts about rotating equipment
6656 | 910036 | English | 193263 | rotating equipment engineering | 460178 |  | macerator | 1460295 | 1146 | is a specialization of | 731016 |  | machine | that is intended to grind or shred solids into finer solids. | is a machine that is intended to grind or shred solids into finer solids. |  |  |  | accepted |  | 2012-06-05 | 2012-06-05 | Andries van Renssen | Andries van Renssen | 132040 | facts about rotating equipment
6657 | 910036 | English | 193263 | rotating equipment engineering | 670149 |  | pumping station | 1460296 | 1981 | is a synonym of | 670149 |  | pump station | [5 empty] | accepted |  | 2012-06-09 | 2012-06-09 | Andries van Renssen | EN 16323 | 132040 | facts about rotating equipment
6658 | 910036 | English | 193263 | rotating equipment engineering | 460179 |  | screening press | 1460297 | 1146 | is a specialization of | 131927 |  | press | that is intended to reduce the volume and water content of screened materials. | is a press that is intended to reduce the volume and water content of screened materials. |  |  |  | accepted |  | 2012-06-09 | 2012-06-09 | Andries van Renssen | EN 16323 | 132040 | facts about rotating equipment
6659 | 910036 | English | 193263 | rotating equipment engineering | 460180 |  | screw thickener | 1460298 | 1146 | is a specialization of | 670197 |  | thickener | that uses a rotating screw to thicken a solid-liquid mixture. Typically by dewatering through the holes in a basket. | is a thickener that uses a rotating screw to thicken a solid-liquid mixture. Typically by dewatering through the holes in a basket. |  |  |  | accepted |  | 2012-06-09 | 2012-06-09 | Andries van Renssen | EN 16323 | 132040 | facts about rotating equipment
6660 | 910036 | English | 193426 | transportation | 41565 |  | gas discharge system | 1460299 | 1146 | is a specialization of | 670185 |  | discharge system | that is intended to discharge gas. | is a discharge system that is intended to discharge gas. |  |  |  | accepted |  | 2014-05-13 | 2014-05-13 | Andries van Renssen | Andries van Renssen | 132042 | facts about transport equipment