## Physical objects
Gellish | English | Version: | 9.0 | 2014-11-19 |  |  | Facilities, static equipment, piping, connection & protection material
0 | 69 | 54 | 71 | 16 | 2 | 44 | 101 | 1 | 60 | 3 | 15 | 45 | 201 | 65 | 4 | 66 | 7 | 14 | 8 | 67 | 9 | 10 | 12 | 13 | 50 | 68
Presentation sequence | UID of language | Language of left hand object name | UID of langauge community | Language community for left hand object name | UID of left hand object | Left hand cardinalities | Name of left hand object | UID of fact | UID of relation type | Name of relation type | UID of right hand object | Right hand cardinalities | Name of right hand object | Partial definition | Full definition | UID of UoM | UoM | Remarks | Status | UID of successor of relation | Date of start of life | Date of latest change | Originator of latest change | Reference | UID of collection of facts | Name of collection of facts
4 | 910036 | English | 194701 | connection engineering | 1964 |  | connection structure | 1341161 | 1146 | is a specialization of | 911271 |  | structure | in which items are connected. | is a structure in which items are connected. |  |  |  | accepted |  | 1999-10-25 | 2004-03-12 | Andries van Renssen | Andries van Renssen | 400216 | facts about connections
5 | 910036 | English | 193258 | piping engineering | 10001 |  | articulated bellow | 1010004 | 1146 | is a specialization of | 10003 |  | bellow | which is articulated | is a bellow which is articulated |  |  |  | accepted |  | 1995-08-30 | 1995-08-30 | piping peers | piping peers | 400218 | facts about piping
6 | 910036 | English | 194701 | connection engineering | 10003 |  | bellow | 1100362 | 1146 | is a specialization of | 100472 |  | flexible joint | that is a convoluted tube or has an articulated shape, intended to absorb some axial movement. Typically a movement due to thermal expansion. | is a flexible joint that is a convoluted tube or has an articulated shape, intended to absorb some axial movement. Typically a movement due to thermal expansion. |  |  |  | accepted |  | 1997-07-08 | 1999-06-30 | heat transfer peers | Paul Kool | 400216 | facts about connections
7 | 910036 | English | 193258 | piping engineering | 10005 |  | bent pipe | 1010009 | 1146 | is a specialization of | 10077 |  | pipe | which consists of straight pipe and bent pipe section(s). | is a pipe which consists of straight pipe and bent pipe section(s). |  |  |  | accepted |  | 1995-08-30 | 1998-03-17 | piping peers | ISO 10303-227 | 400218 | facts about piping
8 | 910036 | English | 193258 | piping engineering | 10006 |  | bevel end | 1010280 | 1146 | is a specialization of | 10817 |  | pipe end | that has a bevel or chamfer, intended for butt welding. | is a pipe end that has a bevel or chamfer, intended for butt welding. |  |  |  | accepted |  | 1995-12-18 | 1996-09-05 | piping peers | piping peers | 400218 | facts about piping
9 | 910036 | English | 193258 | piping engineering | 10006 |  | bevelled end | 1010411 | 1981 | is a synonym of | 10006 |  | bevel end | [5 empty] | accepted |  | 1996-09-05 | 1997-06-09 | piping peers | Shell Global Solutions OGEE/412 | 400218 | facts about piping
10 | 910036 | English | 193258 | piping engineering | 10006 |  | bevelled weld end | 1010412 | 1981 | is a synonym of | 10006 |  | bevel end | [5 empty] | accepted |  | 1996-09-05 | 1997-06-09 | piping peers | Shell Global Solutions OGEE/412 | 400218 | facts about piping
11 | 910036 | English | 193258 | piping engineering | 10007 |  | blank flange | 1010010 | 1981 | is a synonym of | 10007 |  | blind flange | [5 empty] | accepted |  | 1995-08-30 | 1997-06-09 | piping peers | piping peers | 400218 | facts about piping
12 | 910036 | English | 193258 | piping engineering | 10007 |  | blind flange | 1010279 | 1146 | is a specialization of | 10039 |  | piping flange | without a central opening intended for the shut off of a pipe | is a piping flange without a central opening intended for the shut off of a pipe |  |  |  | accepted |  | 1995-12-15 | 1996-12-10 | piping peers | piping peers | 400218 | facts about piping
13 | 910036 | English | 193258 | piping engineering | 10007 |  | blind pipe flange | 1011156 | 1981 | is a synonym of | 10007 |  | blind flange | [5 empty] | accepted |  | 2003-05-21 | 2003-05-21 | Rob Moonen | Shell MESC | 400216 | facts about connections
14 | 910036 | English | 193258 | piping engineering | 10011 |  | butt weld end | 1010305 | 1146 | is a specialization of | 10154 |  | weld end | with a special shape suitable for the appropriate type of weld. | is a weld end with a special shape suitable for the appropriate type of weld. |  |  |  | accepted |  | 1995-12-18 | 1998-01-20 | piping peers | piping peers | 400218 | facts about piping
15 | 910036 | English | 194701 | connection engineering | 10011 |  | butt welding end | 1341243 | 1981 | is a synonym of | 10011 |  | butt weld end | that has a shape intended for butt welding. |  |  |  |  | accepted |  | 2006-12-28 | 2007-02-20 | Andries van Renssen | ISO 15926-4 | 400218 | facts about piping
16 | 910036 | English | 193258 | piping engineering | 10012 |  | weld neck flange | 1010255 | 1146 | is a specialization of | 10039 |  | piping flange | where the non-flanged end is a welding end. | is a piping flange where the non-flanged end is a welding end. |  |  |  | accepted |  | 1995-12-18 | 1998-01-19 | piping peers | piping peers | 400218 | facts about piping
17 | 910036 | English | 193258 | piping engineering | 10012 |  | butt weld flange | 1010287 | 1981 | is a synonym of | 10012 |  | weld neck flange | [5 empty] | accepted |  | 1995-12-18 | 1998-01-20 | piping peers | piping peers | 400218 | facts about piping
18 | 910036 | English | 193258 | piping engineering | 10012 |  | welding neck flange | 1010434 | 1981 | is a synonym of | 10012 |  | weld neck flange | [5 empty] | accepted |  | 1996-09-04 | 1998-01-19 | piping peers | Shell Global Solutions OGEE/412 | 400218 | facts about piping
19 | 910036 | English | 193258 | piping engineering | 10012 |  | welding neck pipe flange | 1011304 | 1981 | is a synonym of | 10012 |  | weld neck flange | that has butt weld ends |  |  |  |  | accepted |  | 2003-05-21 | 2003-05-21 | Rob Moonen | Shell MESC | 400216 | facts about connections
20 | 910036 | English | 193258 | piping engineering | 10013 |  | piping cap | 1010020 | 1146 | is a specialization of | 400007 |  | closure | intended to provide closure by fitting on or over an end as opposed to inside. Typically applied for a piping end. | is a closure intended to provide closure by fitting on or over an end as opposed to inside. Typically applied for a piping end. |  |  |  | proposed |  | 1998-02-12 | 1998-02-12 | Andries van Renssen | Andries van Renssen | 400218 | facts about piping
21 | 910036 | English | 193258 | piping engineering | 10013 |  | pipe cap | 1010551 | 1981 | is a synonym of | 10013 |  | piping cap |  |  |  |  | is a cap a closure? | accepted |  | 1996-11-08 | 1998-01-19 | piping peers | Posc/Caesar | 400218 | facts about piping
22 | 910036 | English | 193258 | piping engineering | 10013 |  | cap | 1011065 | 1981 | is a synonym of | 10013 |  | piping cap | [5 empty] | accepted |  | 2000-04-12 | 2000-04-12 | mechanical peers | mechanical peers | 400218 | facts about piping
23 | 910036 | English | 193258 | piping engineering | 10013 |  | piping cap | 1011089 | 1146 | is a specialization of | 10038 |  | pipe fitting | intended to provide closure by fitting on or over an end as opposed to inside. Typically applied for a piping end. | is a pipe fitting intended to provide closure by fitting on or over an end as opposed to inside. Typically applied for a piping end. |  |  |  | accepted |  | 1998-01-19 | 1998-01-19 | piping peers | piping peers | 400218 | facts about piping
24 | 910036 | English | 193258 | piping engineering | 10013 |  | piping cap | 1015415 | 1146 | is a specialization of | 520620 |  | cap | intended to provide closure by fitting on or over an end as opposed to inside. Typically applied for a piping end. | is a cap intended to provide closure by fitting on or over an end as opposed to inside. Typically applied for a piping end. |  |  |  | accepted |  | 2000-04-12 | 2000-04-12 | mechanical peers | mechanical peers | 400218 | facts about piping
25 | 910036 | English | 193258 | piping engineering | 10014 |  | capillary tube | 1010021 | 1146 | is a specialization of | 100167 |  | tube | that has such a small internal diameter that capillary phenomena can take place, being the ability of a narrow tube to draw a liquid upwards against the force of gravity. | is a tube that has such a small internal diameter that capillary phenomena can take place, being the ability of a narrow tube to draw a liquid upwards against the force of gravity. |  |  |  | accepted |  | 1995-08-30 | 1998-03-17 | piping peers | Japan | 400218 | facts about piping
26 | 910036 | English | 193258 | piping engineering | 10014 |  | capillary | 1400415 | 1981 | is a synonym of | 10014 |  | capillary tube |  |  |  |  | which dimensions? diameter or length? | proposed |  | 2003-01-22 | 2003-10-17 | Andries van Renssen | Shell Global Solutions | 400218 | facts about piping
27 | 910036 | English | 193264 | static equipment engineering | 10015 |  | cartridge filter | 1010022 | 1146 | is a specialization of | 10036 |  | filter | which uses a cartridge as filtering material. | is a filter which uses a cartridge as filtering material. |  |  |  | accepted |  | 1995-08-30 | 1995-12-18 | piping peers | Shell Global Solutions - Capcost | 100540 | facts about static equipment
28 | 910036 | English | 193258 | piping engineering | 10016 |  | collecting manifold | 1010314 | 1146 | is a specialization of | 10062 |  | manifold | which allows for collection of streams | is a manifold which allows for collection of streams |  |  |  | accepted |  | 1996-03-01 | 1996-09-05 | piping peers | piping peers | 400218 | facts about piping
29 | 910036 | English | 193258 | piping engineering | 10017 |  | completion string | 1010029 | 1146 | is a specialization of | 10134 |  | string | intended to allow the direct production of fluids from a well or the injection of fluids into a well | is a string intended to allow the direct production of fluids from a well or the injection of fluids into a well |  |  |  | accepted |  | 1995-10-24 | 1995-10-24 | piping peers | Shell EP/COMS | 400218 | facts about piping
30 | 910036 | English | 193258 | piping engineering | 10018 |  | concentric pipe reducer | 1010030 | 1146 | is a specialization of | 10106 |  | piping reducer | that has the center lines of the two ends in line. | is a piping reducer that has the center lines of the two ends in line. |  |  |  | accepted |  | 1995-08-30 | 1997-06-09 | piping peers | piping peers | 400218 | facts about piping
31 | 910036 | English | 193707 | engineering | 10018 |  | concentric reducer | 1731286 | 1981 | is a synonym of | 10018 |  | concentric pipe reducer | [5 empty] | accepted |  | 2006-12-28 | 2007-02-20 | Andries van Renssen | ISO 15926-4 | 400218 | facts about piping
32 | 910036 | English | 193258 | piping engineering | 10021 |  | piping cross | 1010037 | 1146 | is a specialization of | 10374 |  | branch fitting | with four ends shaped such that connected pipes and/or piping components will form a cross. | is a branch fitting with four ends shaped such that connected pipes and/or piping components will form a cross. |  |  |  | accepted |  | 1995-08-30 | 2000-11-27 | piping peers | Japan | 400218 | facts about piping
33 | 910036 | English | 193258 | piping engineering | 10021 |  | cross | 1011090 | 1981 | is a synonym of | 10021 |  | piping cross | [5 empty] | accepted |  | 2000-04-04 | 2000-04-04 | merger team | merger team | 400218 | facts about piping
34 | 910036 | English | 193258 | piping engineering | 10021 |  | pipe cross | 1015967 | 1981 | is a synonym of | 10021 |  | piping cross | [5 empty] | accepted |  | 1999-09-09 | 1999-09-09 | Merger team | ISG | 400218 | facts about piping
35 | 910036 | English | 193258 | piping engineering | 10022 |  | delta ring flange | 1010038 | 1146 | is a specialization of | 10039 |  | piping flange | having a groove to accept a delta ring | is a piping flange having a groove to accept a delta ring |  |  |  | accepted |  | 1995-08-30 | 1997-06-09 | piping peers | Japan | 400218 | facts about piping
36 | 910036 | English | 193258 | piping engineering | 10023 |  | distribution manifold | 1010315 | 1146 | is a specialization of | 10062 |  | manifold | is a item which allows for distribution of streams | is a manifold is a item which allows for distribution of streams |  |  |  | accepted |  | 1996-03-01 | 1996-09-05 | piping peers | piping peers | 400218 | facts about piping
37 | 910036 | English | 193258 | piping engineering | 10024 |  | drain | 1010040 | 1146 | is a specialization of | 730063 |  | artefact | intended to empty a fluid containing item and which consists of a nozzle and a valve and possibly other components. | is an artefact intended to empty a fluid containing item and which consists of a nozzle and a valve and possibly other components. |  |  |  | accepted |  | 1996-05-21 | 1997-02-27 | static peers | static peers | 400218 | facts about piping
38 | 910036 | English | 193258 | piping engineering | 10025 |  | funnel | 1010042 | 1146 | is a specialization of | 730063 |  | artefact | intended to guide a liquid into a narrower container or pipe for hand use | is an artefact intended to guide a liquid into a narrower container or pipe for hand use |  |  |  | accepted |  | 1996-04-22 | 1996-04-22 | piping peers | piping peers | 400218 | facts about piping
39 | 910036 | English | 193264 | static equipment engineering | 10026 |  | duplex filter | 1010043 | 1146 | is a specialization of | 10036 |  | filter | with built in spare | is a filter with built in spare |  |  |  | accepted |  | 1995-08-30 | 1995-12-18 | piping peers | Shell Global Solutions | 100540 | facts about static equipment
40 | 910036 | English | 193258 | piping engineering | 10027 |  | eccentric pipe reducer | 1010048 | 1146 | is a specialization of | 10106 |  | piping reducer | where the outlet has an offset compared to the inlet. | is a piping reducer where the outlet has an offset compared to the inlet. |  |  |  | accepted |  | 1995-08-30 | 1997-06-09 | piping peers | piping peers | 400218 | facts about piping
41 | 910036 | English | 193264 | static equipment engineering | 10027 |  | snout | 1520850 | 1981 | is a synonym of | 10027 |  | eccentric reducer | [5 empty] | accepted |  | 1997-01-14 | 1997-12-02 | static peers | static peers | 100540 | facts about static equipment
42 | 910036 | English | 193707 | engineering | 10027 |  | eccentric reducer | 1731287 | 1981 | is a synonym of | 10027 |  | eccentric pipe reducer | of which the centerlines of the two ends have an offset. | is an eccentric pipe reducer of which the centerlines of the two ends have an offset. |  |  |  | accepted |  | 2006-12-28 | 2007-02-20 | Andries van Renssen | ISO 15926-4 | 400218 | facts about piping
43 | 910036 | English | 193258 | piping engineering | 10028 |  | piping elbow | 1010316 | 1146 | is a specialization of | 10433 |  | pipe bend | which is a standard non-straight pipe. It is intended to make a change in the direction of a pipe run between 0 and 135 degrees. | is a pipe bend which is a standard non-straight pipe. It is intended to make a change in the direction of a pipe run between 0 and 135 degrees. |  |  |  | accepted |  | 1996-01-15 | 1998-04-02 | piping peers | piping peers | 400218 | facts about piping
44 | 910036 | English | 193258 | piping engineering | 10028 |  | elbow | 1011066 | 1981 | is a synonym of | 10028 |  | piping elbow | [5 empty] | accepted |  | 1996-01-15 | 1998-04-02 | piping peers | piping peers | 400218 | facts about piping
45 | 910036 | English | 193258 | piping engineering | 10028 |  | pipe elbow | 1016006 | 1981 | is a synonym of | 10028 |  | piping elbow | that is intended to make a change in the direction of a pipe run between 0 and 135 degrees. | is a piping elbow that is intended to make a change in the direction of a pipe run between 0 and 135 degrees. |  |  |  | accepted |  | 2006-12-28 | 2007-02-20 | Andries van Renssen | ISO 15926-4 | 400218 | facts about piping
46 | 910036 | English | 193258 | piping engineering | 10030 |  | elbolet | 1010317 | 1146 | is a specialization of | 10075 |  | olet | intended to make a reducing tangent branch on a long-radius or short-radius elbow. Typically at 45 or 90 degrees. | is an olet intended to make a reducing tangent branch on a long-radius or short-radius elbow. Typically at 45 or 90 degrees. |  |  |  | accepted |  | 1996-01-15 | 1996-01-15 | piping peers | piping peers | 400218 | facts about piping
47 | 910036 | English | 191703 | mechanical engineering | 10031 |  | end | 1010285 | 1146 | is a specialization of | 730008 |  | feature | that is an extremity of an item. | is a feature that is an extremity of an item. |  |  |  | accepted |  | 1995-12-18 | 1998-01-20 | piping peers | piping peers | 400218 | facts about piping
48 | 910036 | English | 191703 | mechanical engineering | 10031 |  | tip | 1850020 | 1981 | is a synonym of | 10031 |  | end | [5 empty] | accepted |  | 2005-07-20 | 2005-11-11 | Andries van Renssen | Equipment Record Cards | 100537 | facts about physical objects
49 | 910036 | English | 193258 | piping engineering | 10033 |  | expansion loop | 1010049 | 1146 | is a specialization of | 10085 |  | piping assembly | intended to allow thermal or other expansion | is a piping assembly intended to allow thermal or other expansion |  |  |  | accepted |  | 1995-08-30 | 1998-03-16 | piping peers | piping peers | 400218 | facts about piping
50 | 910036 | English | 193258 | piping engineering | 10035 |  | female threaded end | 1010301 | 1146 | is a specialization of | 340089 |  | threaded end | where the tread is in the inside of the item | is a threaded end where the tread is in the inside of the item |  |  |  | accepted |  | 1995-12-18 | 1995-12-18 | piping peers | piping peers | 400218 | facts about piping
51 | 910036 | English | 193264 | static equipment engineering | 10036 |  | filter | 1010054 | 1146 | is a specialization of | 520201 |  | separator | that is intended to remove solids from vapour or liquid. | is a separator that is intended to remove solids from vapour or liquid. |  |  |  | accepted |  | 1996-04-29 | 1996-04-29 | piping peers | Shell Global Solutions - Capcost | 100540 | facts about static equipment
52 | 910036 | English | 193258 | piping engineering | 10038 |  | pipe fitting | 1010058 | 1146 | is a specialization of | 10651 |  | fitting | which permits a change in direction of pipe run, a change in size or a branch or connections other than flange connections. | is a fitting which permits a change in direction of pipe run, a change in size or a branch or connections other than flange connections. |  |  |  | accepted |  | 1996-04-22 | 2001-12-04 | piping peers | piping peers | 400218 | facts about piping
53 | 910036 | English | 193258 | piping engineering | 10038 |  | pipe fitting | 1030001 | 5277 | is a partial subtype of | 30013 |  | flange or fitting | [5 empty] | accepted |  | 2004-08-23 | 2004-08-23 | Rob Moonen | Shell MESC | 400216 | facts about connections
54 | 910036 | English | 193258 | piping engineering | 10038 |  | pipe fitting | 1030002 | 5277 | is a partial subtype of | 30021 |  | orifice flange or fitting | [5 empty] | accepted |  | 2004-08-23 | 2004-08-23 | Rob Moonen | Shell MESC | 400216 | facts about connections
55 | 910036 | English | 193258 | piping engineering | 10039 |  | piping flange | 1010707 | 1146 | is a specialization of | 340160 |  | flange | where one of the ends, namely the flanged end, has the shape of a circular plate with holes to make a bolted connection. | is a flange where one of the ends, namely the flanged end, has the shape of a circular plate with holes to make a bolted connection. |  |  |  | accepted |  | 1997-06-09 | 1997-06-09 | piping peers | Posc/Caesar | 400218 | facts about piping
56 | 910036 | English | 193258 | piping engineering | 10039 |  | pipe flange | 1010731 | 1981 | is a synonym of | 10039 |  | piping flange | [5 empty] | accepted |  | 1997-02-27 | 1997-12-02 | static peers | static peers | 400218 | facts about piping
57 | 910036 | English | 193258 | piping engineering | 10039 |  | flange (circular) | 1011067 | 1981 | is a synonym of | 10039 |  | piping flange | [5 empty] | proposed |  | 2000-10-31 | 2000-10-31 | Andries van Renssen | Andries van Renssen | 400218 | facts about piping
58 | 910036 | English | 193258 | piping engineering | 10039 |  | piping flange | 1030003 | 5277 | is a partial subtype of | 30005 |  | body or flange | [5 empty] | accepted |  | 2004-08-23 | 2004-08-23 | Rob Moonen | Shell MESC | 400216 | facts about connections
59 | 910036 | English | 193258 | piping engineering | 10039 |  | piping flange | 1030004 | 5277 | is a partial subtype of | 30013 |  | flange or fitting | [5 empty] | accepted |  | 2004-08-23 | 2004-08-23 | Rob Moonen | Shell MESC | 400216 | facts about connections
60 | 910036 | English | 191703 | mechanical engineering | 10040 |  | flanged end | 1010297 | 1146 | is a specialization of | 10031 |  | end | which has a flange feature. | is an end which has a flange feature. |  |  |  | accepted |  | 1995-12-18 | 1998-01-20 | piping peers | piping peers | 400218 | facts about piping
61 | 910036 | English | 191703 | mechanical engineering | 10042 |  | flat face | 1010293 | 1146 | is a specialization of | 730022 |  | face | which is flat | is a face which is flat |  |  |  | accepted |  | 1995-12-18 | 1998-01-20 | piping peers | piping peers | 400218 | facts about piping
62 | 910036 | English | 193258 | piping engineering | 10043 |  | flat face flange | 1010066 | 1146 | is a specialization of | 10039 |  | piping flange | which is flat and is finished over the whole area of the joint portion | is a piping flange which is flat and is finished over the whole area of the joint portion |  |  |  | accepted |  | 1995-08-30 | 1997-06-09 | piping peers | Japan | 400218 | facts about piping
63 | 910036 | English | 193707 | engineering | 10046 |  | hanger | 1010076 | 1146 | is a specialization of | 10372 |  | support | that is intended to support something by hanging | is a support that is intended to support something by hanging |  |  |  | accepted |  | 1995-10-24 | 1996-09-06 | piping peers | Shell EP/COMS | 400218 | facts about piping
64 | 910036 | English | 193258 | piping engineering | 10047 |  | hub flange | 1010078 | 1146 | is a specialization of | 10039 |  | piping flange | with a low hub or boss available in crew type and socket welding type. | is a piping flange with a low hub or boss available in crew type and socket welding type. |  |  |  | accepted |  | 1995-08-30 | 1996-12-10 | piping peers | Japan | 400218 | facts about piping
65 | 910036 | English | 193264 | static equipment engineering | 10048 |  | in-line mixer | 1010081 | 1146 | is a specialization of | 520610 |  | static mixer | that is intended to be supported by connected equipment. Typically supported by piping. | is a static mixer that is intended to be supported by connected equipment. Typically supported by piping. |  |  |  | accepted |  | 1995-09-27 | 1996-12-09 | static peers | Chris Angus | 100540 | facts about static equipment
66 | 910036 | English | 193264 | static equipment engineering | 10048 |  | static in-line mixer | 1521453 | 1981 | is a synonym of | 10048 |  | in-line mixer | that has static parts and that is not rotating equipment |  |  |  |  | accepted |  | 2002-02-12 | 2002-02-12 | Rob Moonen | Shell standard forms | 100540 | facts about static equipment
67 | 910036 | English | 193258 | piping engineering | 10049 |  | in-line equipment item | 1010082 | 1146 | is a specialization of | 730006 |  | equipment item | which is intended to be supported by connected equipment. Typically supported by piping | is an equipment item which is intended to be supported by connected equipment. Typically supported by piping |  |  |  | accepted |  | 1995-08-30 | 1996-12-09 | piping peers | piping peers | 400218 | facts about piping
68 | 910036 | English | 193258 | piping engineering | 10049 |  | in-line item | 1010451 | 1981 | is a synonym of | 10049 |  | in-line equipment item | [5 empty] | accepted |  | 1996-09-05 | 1996-09-05 | piping peers | piping peers | 400218 | facts about piping
69 | 910036 | English | 193258 | piping engineering | 10049 |  | inline equipment item | 1011068 | 1981 | is a synonym of | 10049 |  | in-line equipment item | [5 empty] | accepted |  | 1995-08-30 | 2000-10-30 | Andries van Renssen | Andries van Renssen | 400218 | facts about piping
70 | 910036 | English | 193264 | static equipment engineering | 10050 |  | in-line filter | 1010083 | 1146 | is a specialization of | 10036 |  | filter | that is intended to be supported by connected equipment. Typically supported by piping | is a filter that is intended to be supported by connected equipment. Typically supported by piping |  |  |  | accepted |  | 1996-05-02 | 1996-09-05 | piping peers | piping peers | 100540 | facts about static equipment
71 | 910036 | English | 193258 | piping engineering | 10053 |  | instrument connection assembly | 1010319 | 1146 | is a specialization of | 10085 |  | piping assembly | which is a connector that is an assembly of piping components intended to make a connection between a piece of equipment or piping and an instrument. | is a piping assembly which is a connector that is an assembly of piping components intended to make a connection between a piece of equipment or piping and an instrument. |  |  |  | accepted |  | 1996-02-22 | 1997-05-28 | piping peers | piping peers | 400218 | facts about piping
72 | 910036 | English | 193258 | piping engineering | 10054 |  | lap joint flange | 1010288 | 1146 | is a specialization of | 10039 |  | piping flange | with an overlapping part. | is a piping flange with an overlapping part. |  |  |  | accepted |  | 1995-12-18 | 1997-06-09 | piping peers | piping peers | 400218 | facts about piping
73 | 910036 | English | 193258 | piping engineering | 10054 |  | Van Stone flange | 1010633 | 1981 | is a synonym of | 10054 |  | lap joint flange | [5 empty] | accepted |  | 1996-09-04 | 1996-12-10 | piping peers | Shell Global Solutions OGEE/412 | 400218 | facts about piping
74 | 910036 | English | 193258 | piping engineering | 10054 |  | lap joint pipe flange | 1011209 | 1981 | is a synonym of | 10054 |  | lap joint flange | [5 empty] | accepted |  | 2003-05-21 | 2003-05-21 | Rob Moonen | Shell MESC | 400216 | facts about connections
75 | 910036 | English | 193258 | piping engineering | 10056 |  | lapped flange | 1010101 | 1146 | is a specialization of | 10039 |  | piping flange | intended to hold stub ends of dissimilar material by overlapping each other. It differs from a lap joint flange by having a recess in the faced end so that the stub end does not protrude past the face | is a piping flange intended to hold stub ends of dissimilar material by overlapping each other. It differs from a lap joint flange by having a recess in the faced end so that the stub end does not protrude past the face |  |  | distinguished from lap joint flange | accepted |  | 1995-12-21 | 1996-12-10 | piping peers | Posc/Caesar | 400218 | facts about piping
76 | 910036 | English | 193258 | piping engineering | 10056 |  | composite flange | 1010306 | 1981 | is a synonym of | 10056 |  | lapped flange | [5 empty] | accepted |  | 1995-12-21 | 1996-09-05 | piping peers | piping peers | 400218 | facts about piping
77 | 910036 | English | 193258 | piping engineering | 10057 |  | lateral | 1010102 | 1146 | is a specialization of | 10337 |  | three way branch fitting | that has two pipe ends opposite to each other in a straight run and a branch outlet projecting from the run at an angle. Typically at 45 degrees. | is a three way branch fitting that has two pipe ends opposite to each other in a straight run and a branch outlet projecting from the run at an angle. Typically at 45 degrees. |  |  |  | accepted |  | 1995-08-30 | 1996-09-05 | piping peers | ISO 10303-227 | 400218 | facts about piping
78 | 910036 | English | 193258 | piping engineering | 10057 |  | lateral tee | 1010453 | 1981 | is a synonym of | 10057 |  | lateral | [5 empty] | accepted |  | 1996-09-05 | 1997-06-09 | piping peers | Shell Global Solutions OGEE/412 | 400218 | facts about piping
79 | 910036 | English | 193258 | piping engineering | 10057 |  | pipe lateral tee | 1015969 | 1981 | is a synonym of | 10057 |  | lateral | [5 empty] | accepted |  | 2006-12-28 | 2007-02-20 | Andries van Renssen | ISO 15926-4 | 400218 | facts about piping
80 | 910036 | English | 193258 | piping engineering | 10058 |  | lens ring flange | 1010107 | 1146 | is a specialization of | 10039 |  | piping flange | in which a lens ring is clamped and fastened | is a piping flange in which a lens ring is clamped and fastened |  |  |  | accepted |  | 1995-08-30 | 1997-06-09 | piping peers | Japan | 400218 | facts about piping
81 | 910036 | English | 193258 | piping engineering | 10059 |  | level instrument connection assembly | 1010320 | 1146 | is a specialization of | 10053 |  | instrument connection assembly | is a collection of piping components to make a connection to a level instrument | is an instrument connection assembly is a collection of piping components to make a connection to a level instrument |  |  |  | accepted |  | 1996-02-22 | 1996-02-22 | piping peers | piping peers | 400218 | facts about piping
82 | 910036 | English | 193258 | piping engineering | 10060 |  | male threaded end | 1010302 | 1146 | is a specialization of | 340089 |  | threaded end | with a threading at the external side of an item | is a threaded end with a threading at the external side of an item |  |  |  | accepted |  | 1995-12-18 | 1995-12-18 | piping peers | piping peers | 400218 | facts about piping
83 | 910036 | English | 193258 | piping engineering | 10061 |  | male-female flange | 1010112 | 1146 | is a specialization of | 10039 |  | piping flange | where the joint surfaces have male and female shapes for coupling. | is a piping flange where the joint surfaces have male and female shapes for coupling. |  |  |  | accepted |  | 1995-08-30 | 1997-06-09 | piping peers | Japan | 400218 | facts about piping
84 | 910036 | English | 193258 | piping engineering | 10062 |  | manifold | 1010351 | 1146 | is a specialization of | 10431 |  | piping system | and is a pipe or gallery or chamber with multiple piping branches. It can consist of a complex of pipes, tee's, bends and valves which may be connected directly or via short pipes. | is a piping system and is a pipe or gallery or chamber with multiple piping branches. It can consist of a complex of pipes, tee's, bends and valves which may be connected directly or via short pipes. |  |  |  | accepted |  | 1995-08-30 | 1997-06-09 | piping peers | piping peers | 400218 | facts about piping
85 | 910036 | English | 193258 | piping engineering | 10062 |  | piping manifold | 1400447 | 1981 | is a synonym of | 10062 |  | manifold | [5 empty] | accepted |  | 2009-12-17 | 2009-12-17 | Andries van Renssen | DEP 31.10.03.10-Gen. | 400218 | facts about piping
86 | 910036 | English | 193258 | piping engineering | 10064 |  | mechanical steam trap | 1010115 | 1146 | is a specialization of | 10129 |  | steam trap | which operates in a mechanical way | is a steam trap which operates in a mechanical way |  |  |  | accepted |  | 1995-08-30 | 1997-06-09 | piping peers | piping peers | 400218 | facts about piping
87 | 910036 | English | 193258 | piping engineering | 10065 |  | meter run assembly | 1010116 | 1146 | is a specialization of | 10085 |  | piping assembly | intended to ensure stable flow for the provision of flow measurement | is a piping assembly intended to ensure stable flow for the provision of flow measurement |  |  |  | accepted |  | 1996-04-23 | 1997-05-28 | piping peers | piping peers | 400218 | facts about piping
88 | 910036 | English | 193258 | piping engineering | 10066 |  | mitre bend | 1010322 | 1146 | is a specialization of | 10433 |  | pipe bend | that is is segmented. Typically used to change piping direction with a non-standard radius. | is a pipe bend that is is segmented. Typically used to change piping direction with a non-standard radius. |  |  |  | accepted |  | 1996-01-15 | 1998-04-02 | piping peers | piping peers | 400218 | facts about piping
89 | 910036 | English | 193258 | piping engineering | 10066 |  | mitered pipe bend | 1015970 | 1981 | is a synonym of | 10066 |  | mitre bend | [5 empty] | accepted |  | 2006-12-28 | 2007-02-20 | Andries van Renssen | ISO 15926-4 | 400218 | facts about piping
90 | 910036 | English | 193258 | piping engineering | 10067 |  | moisture trap | 1010117 | 1146 | is a specialization of | 10148 |  | trap | intended to capture moisture | is a trap intended to capture moisture |  |  |  | accepted |  | 1995-08-30 | 1995-08-30 | piping peers | piping peers | 400218 | facts about piping
91 | 910036 | English | 193258 | piping engineering | 10068 |  | multiple basket strainer | 1010118 | 1146 | is a specialization of | 10189 |  | basket strainer | which consists of more than one basket | is a basket strainer which consists of more than one basket |  |  |  | accepted |  | 1995-08-30 | 1997-05-28 | piping peers | piping peers | 400218 | facts about piping
92 | 910036 | English | 193258 | piping engineering | 10070 |  | nipolet | 1010323 | 1146 | is a specialization of | 10075 |  | olet | which makes a 90-degree branch on a straight pipe and has an integral plain nipple. | is an olet which makes a 90-degree branch on a straight pipe and has an integral plain nipple. |  |  |  | accepted |  | 1996-01-15 | 1996-12-09 | piping peers | piping peers | 400218 | facts about piping
93 | 910036 | English | 193258 | piping engineering | 10074 |  | O ring flange | 1010129 | 1146 | is a specialization of | 10039 |  | piping flange | of which the flanged end has an O-ring gasket contact face. | is a piping flange of which the flanged end has an O-ring gasket contact face. |  |  |  | accepted |  | 1995-08-30 | 1997-06-09 | piping peers | Japan | 400218 | facts about piping
94 | 910036 | English | 193258 | piping engineering | 10074 |  | O-ring flange | 1015971 | 1981 | is a synonym of | 10074 |  | O ring flange | of which the flanged end has an O-ring gasket contact face. | is a O ring flange of which the flanged end has an O-ring gasket contact face. |  |  |  | accepted |  | 2006-12-28 | 2007-02-20 | Andries van Renssen | ISO 15926-4 | 400218 | facts about piping
95 | 910036 | English | 193258 | piping engineering | 10075 |  | olet | 1010550 | 1146 | is a specialization of | 10337 |  | three way branch fitting | self reinforced and intended to be welded onto a hole in the wall of a pipe or a piping component and the other end to be connected to another pipe or piping component. | is a three way branch fitting self reinforced and intended to be welded onto a hole in the wall of a pipe or a piping component and the other end to be connected to another pipe or piping component. |  |  |  | accepted |  | 1996-11-08 | 1998-03-17 | piping peers | Posc/Caesar | 400218 | facts about piping
96 | 910036 | English | 193258 | piping engineering | 10077 |  | line | 1010730 | 1981 | is a synonym of | 10077 |  | pipe | [5 empty] | proposed |  | 1997-01-14 | 1997-04-17 | Fred Vonk | Shell Global Solutions | 400218 | facts about piping
97 | 910036 | English | 193258 | piping engineering | 10077 |  | pipe | 1040549 | 1146 | is a specialization of | 40512 |  | circular hollow profile | which has a constant radius cross section and wall thickness, except at the ends where it may have a special shape to support connection. It is intended to conduct fluid flow or as structural component. | is a circular hollow profile which has a constant radius cross section and wall thickness, except at the ends where it may have a special shape to support connection. It is intended to conduct fluid flow or as structural component. |  |  |  | accepted |  | 1996-02-01 13:57 | 1999-04-19 | Magne Valen Sendstad | u82280 | 400218 | facts about piping
98 | 910036 | English | 193258 | piping engineering | 10078 |  | bent pipe section | 1010144 | 1146 | is a specialization of | 10077 |  | pipe | which is an integral part of a pipe intended to change the direction of flow. | is a pipe which is an integral part of a pipe intended to change the direction of flow. |  |  |  | accepted |  | 1995-08-30 | 1998-03-17 | piping peers | piping peers | 400218 | facts about piping
99 | 910036 | English | 193258 | piping engineering | 10082 |  | pipeline | 1010328 | 1146 | is a specialization of | 10085 |  | piping assembly | that consists of one or more succeeding piping segments intended to enable fluid to flow from a source to a destination. It is typically identified by a process unit and a line id as e.g. '45.510' and '45.511' etc. | is a piping assembly that consists of one or more succeeding piping segments intended to enable fluid to flow from a source to a destination. It is typically identified by a process unit and a line id as e.g. '45.510' and '45.511' etc. |  |  |  | accepted |  | 1996-02-23 | 2012-06-08 | Andries van Renssen | piping peers | 400218 | facts about piping
100 | 910036 | English | 193258 | piping engineering | 10085 |  | piping assembly | 1010708 | 1146 | is a specialization of | 131289 |  | assembly | of piping components. Typically intended to be mounted on a machine or equipment in order to perform a certain auxiliary function. | is an assembly of piping components. Typically intended to be mounted on a machine or equipment in order to perform a certain auxiliary function. |  |  | This may be schematically represented by a pipe symbol (line) e.g. an assembly of elbows and pipes. | accepted |  | 1996-01-22 | 1999-04-19 | Magne Valen Sendstad | Rob Moonen | 400218 | facts about piping
101 | 910036 | English | 193258 | piping engineering | 10086 |  | piping branch | 1010329 | 1146 | is a specialization of | 730063 |  | artefact | which is a piping connection between two junctions or terminating nodes in a piping system. A piping branch is intended to define the topology of a piping network at a particular level of detail | is an artefact which is a piping connection between two junctions or terminating nodes in a piping system. A piping branch is intended to define the topology of a piping network at a particular level of detail |  |  |  | accepted |  | 1996-04-17 | 1996-12-10 | piping peers | piping peers | 400218 | facts about piping
102 | 910036 | English | 193258 | piping engineering | 10087 |  | piping component | 1010355 | 1146 | is a specialization of | 730035 |  | component | which can conduct a fluid and intended to be a part of a pipeline or piping system. Typically partly or completely made of pipe. | is a component which can conduct a fluid and intended to be a part of a pipeline or piping system. Typically partly or completely made of pipe. |  |  |  | accepted |  | 1995-08-30 | 2002-02-21 | Fred Vonk | Fred Vonk | 400218 | facts about piping
103 | 910036 | English | 193258 | piping engineering | 10088 |  | piping end | 1010283 | 1146 | is a specialization of | 10031 |  | end | which is a terminating feature of a piping component intended for connection, and which communicates fluid or pressure to the adjacent component. | is an end which is a terminating feature of a piping component intended for connection, and which communicates fluid or pressure to the adjacent component. |  |  |  | accepted |  | 1995-12-18 | 1998-03-16 | piping peers | piping peers | 400218 | facts about piping
104 | 910036 | English | 193258 | piping engineering | 10093 |  | piping segment | 1010356 | 1146 | is a specialization of | 730063 |  | artefact | and is an assembly of piping components which scope is defined by certain constant attributes along the segment as shown as part of the line label. | is an artefact and is an assembly of piping components which scope is defined by certain constant attributes along the segment as shown as part of the line label. |  |  |  | accepted |  | 1995-08-30 | 1996-12-10 | piping peers | piping peers | 400218 | facts about piping
105 | 910036 | English | 193258 | piping engineering | 10096 |  | pipe spool | 1010326 | 1981 | is a synonym of | 10096 |  | piping spool | [5 empty] | accepted |  | 1996-03-01 | 1996-03-01 | piping peers | ISO 10303-227 | 400218 | facts about piping
106 | 910036 | English | 193258 | piping engineering | 10096 |  | piping spool | 1010336 | 1146 | is a specialization of | 10085 |  | piping assembly | of piping components to be pre-fabricated as one item | is a piping assembly of piping components to be pre-fabricated as one item |  |  | proposed revised definition: which consists of piping components and applicable plant items such as piping support attachment, eye lug for spring hangar, and piping show to be prefabricated and physically connected into one item. | accepted |  | 1996-03-01 | 1999-04-19 | piping peers | ISO 10303-227 | 400218 | facts about piping
107 | 910036 | English | 193258 | piping engineering | 10097 |  | piping terminator | 1010337 | 1981 | is a synonym of | 10097 |  | piping end closure | [5 empty] | issue |  | 1996-03-04 | 1997-03-21 | piping peers | piping peers | 400218 | facts about piping
108 | 910036 | English | 193258 | piping engineering | 10097 |  | piping end closure | 1010374 | 1146 | is a specialization of | 553812 |  | application | of an item when assigned to close an end of a piping system. | is an application of an item when assigned to close an end of a piping system. |  |  |  | accepted |  | 1996-04-22 | 1998-01-19 | piping peers | piping peers | 400218 | facts about piping
109 | 910036 | English | 193258 | piping engineering | 10099 |  | plain weld end | 1010281 | 1981 | is a synonym of | 10099 |  | plain end | [5 empty] | accepted |  | 1995-12-18 | 1996-09-05 | piping peers | piping peers | 400218 | facts about piping
110 | 910036 | English | 191703 | mechanical engineering | 10099 |  | plain end | 1010458 | 1146 | is a specialization of | 10031 |  | end | which is plane and normal to the axis of the item possessing the end, without other geometric features. | is an end which is plane and normal to the axis of the item possessing the end, without other geometric features. |  |  |  | accepted |  | 1996-09-04 | 1998-01-20 | piping peers | Shell Global Solutions OGEE/412 | 400218 | facts about piping
111 | 910036 | English | 193258 | piping engineering | 10100 |  | piping plug | 1010375 | 1146 | is a specialization of | 10038 |  | pipe fitting | intended for plugging a pipe end or a hole in a pipe. | is a pipe fitting intended for plugging a pipe end or a hole in a pipe. |  |  |  | accepted |  | 1996-04-22 | 1998-01-19 | piping peers | piping peers | 400218 | facts about piping
112 | 910036 | English | 193258 | piping engineering | 10100 |  | piping plug | 1011092 | 1146 | is a specialization of | 10650 |  | plug | intended for plugging a pipe end or a hole in a pipe | is a plug intended for plugging a pipe end or a hole in a pipe |  |  |  | accepted |  | 1996-04-22 | 1998-01-19 | piping peers | piping peers | 400218 | facts about piping
113 | 910036 | English | 193258 | piping engineering | 10100 |  | pipe plug | 1015972 | 1981 | is a synonym of | 10100 |  | piping plug | [5 empty] | accepted |  | 2006-12-28 | 2007-02-20 | Andries van Renssen | ISO 15926-4 | 400218 | facts about piping
114 | 910036 | English | 193258 | piping engineering | 10103 |  | pressure instrument connection assembly | 1010341 | 1146 | is a specialization of | 10053 |  | instrument connection assembly | is a collection of piping components to make a connection to a pressure instrument | is an instrument connection assembly is a collection of piping components to make a connection to a pressure instrument |  |  |  | accepted |  | 1996-02-22 | 1996-02-22 | piping peers | piping peers | 400218 | facts about piping
115 | 910036 | English | 191703 | mechanical engineering | 10104 |  | raised face | 1010294 | 1146 | is a specialization of | 730022 |  | face | where the face is raised above the surrounding surface | is a face where the face is raised above the surrounding surface |  |  |  | accepted |  | 1995-12-18 | 1998-01-20 | piping peers | piping peers | 400218 | facts about piping
116 | 910036 | English | 193258 | piping engineering | 10105 |  | raised face flange | 1010176 | 1146 | is a specialization of | 10039 |  | piping flange | having a circular raised face | is a piping flange having a circular raised face |  |  |  | accepted |  | 1995-08-30 | 1997-06-09 | piping peers | Japan | 400218 | facts about piping
117 | 910036 | English | 193258 | piping engineering | 10106 |  | reducer | 1011093 | 1981 | is a synonym of | 10106 |  | piping reducer | [5 empty] | accepted |  | 2000-04-04 | 2000-04-04 | merger team | merger team | 400218 | facts about piping
118 | 910036 | English | 193258 | piping engineering | 10106 |  | pipe reducer | 1015973 | 1981 | is a synonym of | 10106 |  | piping reducer | [5 empty] | accepted |  | 1999-09-09 | 1999-09-09 | Merger team | Magne Valen Sendstad | 400218 | facts about piping
119 | 910036 | English | 193258 | piping engineering | 10106 |  | pipe reducer | 1015974 | 1981 | is a synonym of | 10106 |  | piping reducer | that has different nominal pipe size at the two ends, intended to connect pipes or piping components. |  |  |  |  | accepted |  | 2006-12-28 | 2007-02-20 | Andries van Renssen | ISO 15926-4 | 400218 | facts about piping
120 | 910036 | English | 193258 | piping engineering | 10106 |  | piping reducer | 1340338 | 1146 | is a specialization of | 10312 |  | reducing piping coupling | with a larger size at one end and a smaller size at the other intended to connect piping components with different diameters. | is a reducing piping coupling with a larger size at one end and a smaller size at the other intended to connect piping components with different diameters. |  |  |  | accepted |  | 1995-08-30 | 1998-01-19 | piping peers | piping peers | 400216 | facts about connections
121 | 910036 | English | 193258 | piping engineering | 10108 |  | ring joint gasket flange | 1010181 | 1146 | is a specialization of | 10039 |  | piping flange | with a groove to accept a ring joint gasket | is a piping flange with a groove to accept a ring joint gasket |  |  | ring joint flange? | accepted |  | 1995-08-30 | 1997-06-09 | piping peers | Japan | 400218 | facts about piping
122 | 910036 | English | 193707 | engineering | 10109 |  | riser | 1010357 | 1146 | is a specialization of | 10431 |  | piping system | intended to transfer fluid upwards. Typically a piping system intended to conduct fluid from a well or pipeline to a platform or a device to conduct fluid or fluidized solids to a higher location. | is a piping system intended to transfer fluid upwards. Typically a piping system intended to conduct fluid from a well or pipeline to a platform or a device to conduct fluid or fluidized solids to a higher location. |  |  |  | accepted |  | 1995-10-24 | 1995-10-24 | piping peers | Shell EP/COMS | 400218 | facts about piping
123 | 910036 | English | 193258 | piping engineering | 10110 |  | rod string | 1010183 | 1146 | is a specialization of | 10134 |  | string |  | is a string |  |  |  | proposed |  | 1995-10-24 | 1998-03-17 | piping peers | Shell EP/COMS | 400218 | facts about piping
124 | 910036 | English | 193264 | static equipment engineering | 10111 |  | rotary belt filter | 1010184 | 1146 | is a specialization of | 10036 |  | filter | which consist of a rotating belt | is a filter which consist of a rotating belt |  |  |  | accepted |  | 1995-08-30 | 1996-09-05 | piping peers | Shell Global Solutions - Capcost | 100540 | facts about static equipment
125 | 910036 | English | 193264 | static equipment engineering | 10112 |  | rotary filter | 1010185 | 1146 | is a specialization of | 10036 |  | filter | which rotates during filtering | is a filter which rotates during filtering |  |  |  | accepted |  | 1995-08-30 | 1996-09-05 | piping peers | Shell Global Solutions - Capcost | 100540 | facts about static equipment
126 | 910036 | English | 193258 | piping engineering | 10115 |  | pipe run | 1010342 | 1146 | is a specialization of | 553812 |  | application | of a pipe which is the main flow conducting element in a joint to which a branch is connected. For example a pipe run in a lateral | is an application of a pipe which is the main flow conducting element in a joint to which a branch is connected. For example a pipe run in a lateral |  |  |  | accepted |  | 1996-03-07 | 1998-03-17 | piping peers | piping peers | 400218 | facts about piping
127 | 910036 | English | 193258 | piping engineering | 10115 |  | pipe run | 1010824 | 5849 | is by definition a usage of a | 10077 |  | pipe | which is the main flow conducting element in a joint to which a branch is connected. For example a pipe run in a lateral |  |  |  |  | accepted |  | 1998-03-17 | 1998-03-17 | piping peers | piping peers | 400218 | facts about piping
128 | 910036 | English | 193264 | static equipment engineering | 10116 |  | screen (filter element) | 1010190 | 1146 | is a specialization of | 10371 |  | filter element | with a mesh and intended to hold back the larger particles. | is a filter element with a mesh and intended to hold back the larger particles. |  |  |  | accepted |  | 1996-04-23 | 2002-11-19 | Andries van Renssen | Shell Global Solutions - Capcost | 100540 | facts about static equipment
129 | 910036 | English | 193707 | engineering | 10117 |  | seat | 1010343 | 1146 | is a specialization of | 10372 |  | support | that is intended to be suitable to support another item. | is a support that is intended to be suitable to support another item. |  |  |  | accepted |  | 1995-08-30 | 1996-04-23 | piping peers | piping peers | 400218 | facts about piping
130 | 910036 | English | 193258 | piping engineering | 10119 |  | single basket strainer | 1010198 | 1146 | is a specialization of | 10189 |  | basket strainer | which consists of one basket | is a basket strainer which consists of one basket |  |  |  | accepted |  | 1995-08-30 | 1997-05-28 | piping peers | piping peers | 400218 | facts about piping
131 | 910036 | English | 193258 | piping engineering | 10120 |  | slip on flange | 1010289 | 1146 | is a specialization of | 10039 |  | piping flange | in which a connecting pipe or pipe component is intended to be inserted into the slip on end and welded with one internal and one external weld. | is a piping flange in which a connecting pipe or pipe component is intended to be inserted into the slip on end and welded with one internal and one external weld. |  |  |  | accepted |  | 1996-11-08 | 1998-01-19 | Posc/Caesar | Posc/Caesar | 400218 | facts about piping
132 | 910036 | English | 193258 | piping engineering | 10120 |  | slip-on flange | 1011069 | 1981 | is a synonym of | 10120 |  | slip on flange |  |  |  |  | I-different parent | issue |  | 1999-04-19 | 1999-04-19 | Magne Valen Sendstad | Magne Valen Sendstad | 400218 | facts about piping
133 | 910036 | English | 193258 | piping engineering | 10120 |  | slip on pipe flange | 1011266 | 1981 | is a synonym of | 10120 |  | slip on flange | [5 empty] | accepted |  | 2003-05-21 | 2003-05-21 | Rob Moonen | Shell MESC | 400216 | facts about connections
134 | 910036 | English | 193258 | piping engineering | 10120 |  | slip-on flange | 1015975 | 1981 | is a synonym of | 10120 |  | slip on flange | of which the non-flanged end is a slip on end. | is a slip on flange of which the non-flanged end is a slip on end. |  |  |  | accepted |  | 2006-12-28 | 2007-02-20 | Andries van Renssen | ISO 15926-4 | 400218 | facts about piping
135 | 910036 | English | 193258 | piping engineering | 10121 |  | socket | 1010199 | 1146 | is a specialization of | 10038 |  | pipe fitting | assessory to connect straight pipes and which partly overlaps the pipe ends | is a pipe fitting assessory to connect straight pipes and which partly overlaps the pipe ends |  |  |  | accepted |  | 1996-05-23 | 1996-05-23 | piping peers | piping peers | 400218 | facts about piping
136 | 910036 | English | 193258 | piping engineering | 10121 |  | mounting socket | 1071025 | 1981 | is a synonym of | 10121 |  | socket | [5 empty] | proposed |  | 1998-01-28 | 1998-01-28 | Fred Vonk | Fred Vonk | 400218 | facts about piping
137 | 910036 | English | 191703 | mechanical engineering | 10122 |  | socket end | 1010298 | 1146 | is a specialization of | 10031 |  | end | with a female recessed bore. | is an end with a female recessed bore. |  |  |  | accepted |  | 1995-12-18 | 1998-01-20 | piping peers | piping peers | 400218 | facts about piping
138 | 910036 | English | 193258 | piping engineering | 10122 |  | socket weld end | 1010428 | 1981 | is a synonym of | 10122 |  | socket end | [5 empty] | accepted |  | 1996-09-05 | 1996-09-05 | piping peers | Shell Global Solutions OGEE/412 | 400218 | facts about piping
139 | 910036 | English | 194701 | connection engineering | 10122 |  | socket welding end | 1341244 | 1981 | is a synonym of | 10122 |  | socket end | that has a female recessed bore. | is a socket end that has a female recessed bore. |  |  |  | accepted |  | 2006-12-28 | 2007-02-20 | Andries van Renssen | ISO 15926-4 | 400218 | facts about piping
140 | 910036 | English | 193258 | piping engineering | 10123 |  | socket welding flange | 1010290 | 1146 | is a specialization of | 10039 |  | piping flange | with a socket for welding | is a piping flange with a socket for welding |  |  |  | accepted |  | 1995-12-18 | 1997-06-09 | piping peers | piping peers | 400218 | facts about piping
141 | 910036 | English | 193258 | piping engineering | 10124 |  | spacer and blind | 1010201 | 1146 | is a specialization of | 10039 |  | piping flange | which consists of two components intended to allow tight shut off and will be mounted between two flanges | is a piping flange which consists of two components intended to allow tight shut off and will be mounted between two flanges |  |  |  | accepted |  | 1995-08-30 | 1996-12-10 | piping peers | piping peers | 400218 | facts about piping
142 | 910036 | English | 193258 | piping engineering | 10125 |  | spectacle blind flange | 1010202 | 1981 | is a synonym of | 10125 |  | spectacle blind | [5 empty] | accepted |  | 1995-12-18 | 1996-09-05 | piping peers | piping peers | 400218 | facts about piping
143 | 910036 | English | 193258 | piping engineering | 10125 |  | spectacle flange | 1010204 | 1981 | is a synonym of | 10125 |  | spectacle blind | [5 empty] | accepted |  | 1995-12-18 | 1996-09-05 | piping peers | Japan | 400218 | facts about piping
144 | 910036 | English | 193258 | piping engineering | 10125 |  | spectacle plate | 1010393 | 1981 | is a synonym of | 10125 |  | spectacle blind | [5 empty] | accepted |  | 1995-08-30 | 1996-09-05 | piping peers | piping peers | 400218 | facts about piping
145 | 910036 | English | 193258 | piping engineering | 10125 |  | spectacle blind | 1010609 | 1146 | is a specialization of | 10162 |  | line blind | which consists of two disc with equal thickness and outer diameter connected with a flat bar. one of the discs is furnished with a hole thus allowing fluid flow, and the other blocking the flow. | is a line blind which consists of two disc with equal thickness and outer diameter connected with a flat bar. one of the discs is furnished with a hole thus allowing fluid flow, and the other blocking the flow. |  |  |  | accepted |  | 1996-11-08 | 1998-03-16 | piping peers | Posc/Caesar | 400218 | facts about piping
146 | 910036 | English | 193258 | piping engineering | 10125 |  | spectacle line blind | 1011275 | 1981 | is a synonym of | 10125 |  | spectacle blind | [5 empty] | accepted |  | 2003-05-21 | 2003-05-21 | Rob Moonen | Shell MESC | 400218 | facts about piping
147 | 910036 | English | 193258 | piping engineering | 10126 |  | spool piece | 1010345 | 1146 | is a specialization of | 10085 |  | piping assembly | intended for temporary installation | is a piping assembly intended for temporary installation |  |  |  | accepted |  | 1996-03-07 | 1997-05-28 | piping peers | piping peers | 400218 | facts about piping
148 | 910036 | English | 193258 | piping engineering | 10126 |  | spool | 1010611 | 1981 | is a synonym of | 10126 |  | spool piece |  |  |  |  | real synonym? | issue |  | 1996-12-09 | 1996-12-09 | piping peers | piping peers | 400218 | facts about piping
149 | 910036 | English | 193258 | piping engineering | 10129 |  | steam trap | 1010210 | 1146 | is a specialization of | 10148 |  | trap | intended to capture condensate | is a trap intended to capture condensate |  |  |  | accepted |  | 1995-08-30 | 1997-06-09 | piping peers | piping peers | 400218 | facts about piping
150 | 910036 | English | 193258 | piping engineering | 10130 |  | straight pipe | 1010213 | 1146 | is a specialization of | 10077 |  | pipe | which does not change direction. | is a pipe which does not change direction. |  |  |  | accepted |  | 1995-08-30 | 1997-01-30 | piping peers | piping peers | 400218 | facts about piping
151 | 910036 | English | 193258 | piping engineering | 10132 |  | strainer | 1010216 | 1146 | is a specialization of | 10036 |  | filter | intended to be located upstream of an equipment item and intended to protect the equipment item from unwished particles that may be present in the fluid that flows through the equipment item. | is a filter intended to be located upstream of an equipment item and intended to protect the equipment item from unwished particles that may be present in the fluid that flows through the equipment item. |  |  |  | accepted |  | 1996-05-23 | 1996-05-23 | piping peers | piping peers | 400218 | facts about piping
152 | 910036 | English | 193258 | piping engineering | 10134 |  | string | 1010361 | 1146 | is a specialization of | 10431 |  | piping system | intended for gathering fluids from different sources | is a piping system intended for gathering fluids from different sources |  |  | to be reviewed by EP specialist | accepted |  | 1995-10-24 | 1995-10-24 | piping peers | Shell EP/COMS | 400218 | facts about piping
153 | 910036 | English | 193258 | piping engineering | 10136 |  | stub end | 1010222 | 1146 | is a specialization of | 10038 |  | pipe fitting | which has a collar at one end and is intended to connect a pipe or pipe component to a lap joint flange | is a pipe fitting which has a collar at one end and is intended to connect a pipe or pipe component to a lap joint flange |  |  |  | accepted |  | 1995-08-30 | 1998-01-19 | piping peers | Japan | 400218 | facts about piping
154 | 910036 | English | 193258 | piping engineering | 10137 |  | swaged nipple | 1010226 | 1146 | is a specialization of | 10172 |  | nipple | which is of specific short length, of relatively small nominal size, and which is reducing in diameter. | is a nipple which is of specific short length, of relatively small nominal size, and which is reducing in diameter. |  |  | Swage is a near synonym of REDUCER. Avoid use. | accepted |  | 1996-05-02 | 1998-03-17 | piping peers | piping peers | 400218 | facts about piping
155 | 910036 | English | 193258 | piping engineering | 10137 |  | swage nipple | 1010470 | 1981 | is a synonym of | 10137 |  | swaged nipple |  |  |  |  | Swage is a near synonym of REDUCER. Avoid use. | accepted |  | 1996-09-04 | 1998-03-17 | piping peers | Shell Global Solutions OGEE/412 | 400218 | facts about piping
156 | 910036 | English | 193258 | piping engineering | 10137 |  | swaged nipple | 1010833 | 1146 | is a specialization of | 10106 |  | piping reducer | which is of specific short length, of relatively small nominal size, and which is reducing in diameter. | is a piping reducer which is of specific short length, of relatively small nominal size, and which is reducing in diameter. |  |  | Swage is a near synonym of REDUCER. Avoid use. | accepted |  | 1998-03-17 | 1998-03-17 | piping peers | piping peers | 400218 | facts about piping
157 | 910036 | English | 193258 | piping engineering | 10137 |  | swaged pipe nipple | 1015976 | 1981 | is a synonym of | 10137 |  | swaged nipple | that is a nipple of specific short length and of relatively small nominal size. |  |  |  |  | accepted |  | 2006-12-28 | 2007-02-20 | Andries van Renssen | ISO 15926-4 | 400218 | facts about piping
158 | 910036 | English | 193258 | piping engineering | 10138 |  | sweepolet | 1010346 | 1146 | is a specialization of | 10075 |  | olet | which makes a 90-degree reducing branch from the main run of pipe and where one end has a swept profile | is an olet which makes a 90-degree reducing branch from the main run of pipe and where one end has a swept profile |  |  |  | accepted |  | 1996-01-15 | 1996-12-09 | piping peers | piping peers | 400218 | facts about piping
159 | 910036 | English | 193258 | piping engineering | 10139 |  | tacker | 1010228 | 1146 | is a specialization of | 10038 |  | pipe fitting | intended to repair (drainage) pipe | is a pipe fitting intended to repair (drainage) pipe |  |  |  | accepted |  | 1995-08-30 | 1996-09-05 | piping peers | Japan | 400218 | facts about piping
160 | 910036 | English | 193258 | piping engineering | 10140 |  | tap | 1010362 | 1146 | is a specialization of | 730010 |  | hole | intended to make a connection with another piping component | is a hole intended to make a connection with another piping component |  |  |  | accepted |  | 1995-08-30 | 1998-03-16 | piping peers | ISO 10303-227 | 400218 | facts about piping
161 | 910036 | English | 193258 | piping engineering | 10141 |  | piping tee | 1010623 | 1146 | is a specialization of | 10337 |  | three way branch fitting | which allows straight through and 90 degree branch in flow direction | is a three way branch fitting which allows straight through and 90 degree branch in flow direction |  |  |  | accepted |  | 1996-11-08 | 1998-03-17 | piping peers | Posc/Caesar | 400218 | facts about piping
162 | 910036 | English | 193258 | piping engineering | 10141 |  | tee | 1011094 | 1981 | is a synonym of | 10141 |  | piping tee | [5 empty] | accepted |  | 2000-04-04 | 2000-04-04 | merger team | merger team | 400218 | facts about piping
163 | 910036 | English | 193258 | piping engineering | 10142 |  | temperature instrument connection assembly | 1010347 | 1146 | is a specialization of | 10053 |  | instrument connection assembly | is a collection of piping components to make a connection to a temperature instrument | is an instrument connection assembly is a collection of piping components to make a connection to a temperature instrument |  |  |  | accepted |  | 1996-02-22 | 1996-02-22 | piping peers | piping peers | 400218 | facts about piping
164 | 910036 | English | 193258 | piping engineering | 10143 |  | thermodynamic steam trap | 1010234 | 1146 | is a specialization of | 10129 |  | steam trap |  | is a steam trap |  |  |  | accepted |  | 1995-08-30 | 1997-06-09 | piping peers | piping peers | 400218 | facts about piping
165 | 910036 | English | 193258 | piping engineering | 10144 |  | thermostatic steam trap | 1010235 | 1146 | is a specialization of | 10129 |  | steam trap |  | is a steam trap |  |  |  | accepted |  | 1995-08-30 | 1997-06-09 | piping peers | piping peers | 400218 | facts about piping
166 | 910036 | English | 193258 | piping engineering | 10145 |  | threaded cap | 1010379 | 1146 | is a specialization of | 10013 |  | piping cap | provided with threaded connection feature | is a piping cap provided with threaded connection feature |  |  |  | accepted |  | 1996-04-23 | 1997-05-28 | piping peers | piping peers | 400218 | facts about piping
167 | 910036 | English | 193258 | piping engineering | 10145 |  | screw cap | 1010472 | 1981 | is a synonym of | 10145 |  | threaded cap | [5 empty] | accepted |  | 1996-09-05 | 1997-05-28 | piping peers | Shell Global Solutions OGEE/412 | 400218 | facts about piping
168 | 910036 | English | 193258 | piping engineering | 10145 |  | threaded pipe cap | 1011283 | 1981 | is a synonym of | 10145 |  | threaded cap | that is covered with a rubber lining to protect against corrosive products. |  |  |  |  | accepted |  | 2003-05-21 | 2003-05-21 | Rob Moonen | Shell MESC | 400218 | facts about piping
169 | 910036 | English | 193258 | piping engineering | 10146 |  | threaded flange | 1010291 | 1146 | is a specialization of | 10039 |  | piping flange | intended to make a screwed connection at one end and a flanged connection at the other end. | is a piping flange intended to make a screwed connection at one end and a flanged connection at the other end. |  |  |  | accepted |  | 1996-04-23 | 1996-12-10 | piping peers | piping peers | 400218 | facts about piping
170 | 910036 | English | 193258 | piping engineering | 10146 |  | screwed flange | 1010304 | 1981 | is a synonym of | 10146 |  | threaded flange | [5 empty] | accepted |  | 1995-12-18 | 1995-12-18 | piping peers | piping peers | 400218 | facts about piping
171 | 910036 | English | 193258 | piping engineering | 10146 |  | threaded pipe flange | 1011284 | 1981 | is a synonym of | 10146 |  | threaded flange | [5 empty] | accepted |  | 2003-05-21 | 2003-05-21 | Rob Moonen | Shell MESC | 400216 | facts about connections
172 | 910036 | English | 194701 | connection engineering | 10147 |  | gasket contact tongue face | 1010237 | 1146 | is a specialization of | 10409 |  | tongue face | with a tongue portion provided in one joint surface which is inserted into the groove portion provided in the other joint surface | is a tongue face with a tongue portion provided in one joint surface which is inserted into the groove portion provided in the other joint surface |  |  |  | accepted |  | 1995-08-30 | 1998-01-20 | piping peers | Japan | 400218 | facts about piping
173 | 910036 | English | 194701 | connection engineering | 10147 |  | gasket contact tongue face | 1010628 | 1146 | is a specialization of | 10279 |  | gasket contact face | which includes a tongue. Typically intended for use in a tongue and groove joint. | is a gasket contact face which includes a tongue. Typically intended for use in a tongue and groove joint. |  |  |  | accepted |  | 1996-11-08 | 1998-01-20 | piping peers | Posc/Caesar | 400218 | facts about piping
174 | 910036 | English | 193258 | piping engineering | 10148 |  | trap | 1010242 | 1146 | is a specialization of | 730063 |  | artefact | that is intended to collect and discharge unwanted condensate from an air-, gas- or steam-flow in pipes, jackets or reservoirs. | is an artefact that is intended to collect and discharge unwanted condensate from an air-, gas- or steam-flow in pipes, jackets or reservoirs. |  |  |  | accepted |  | 1995-08-30 | 2013-04-02 | piping peers | piping peers | 400218 | facts about piping
175 | 910036 | English | 193258 | piping engineering | 10149 |  | tree system | 1010363 | 1146 | is a specialization of | 10062 |  | manifold | intended to make multiple connections. | is a manifold intended to make multiple connections. |  |  |  | accepted |  | 1995-10-24 | 1995-10-24 | piping peers | Shell EP/COMS | 400218 | facts about piping
176 | 910036 | English | 193258 | piping engineering | 10149 |  | tree | 1011121 | 1981 | is a synonym of | 10149 |  | tree system | [5 empty] | proposed |  | 2002-12-04 | 2002-12-04 | Andries van Renssen | NORSOK Z-DP-63 | 400218 | facts about piping
177 | 910036 | English | 193258 | piping engineering | 10150 |  | u-trap | 1010247 | 1146 | is a specialization of | 10148 |  | trap | u-shaped trap intended to trap liquid and prevent reverse gas flow | is a trap u-shaped trap intended to trap liquid and prevent reverse gas flow |  |  |  | accepted |  | 1995-08-30 | 1997-06-09 | piping peers | Japan | 400218 | facts about piping
178 | 910036 | English | 193258 | piping engineering | 10151 |  | union | 1010789 | 1146 | is a specialization of | 10038 |  | pipe fitting | which is an assembly of three items comprising of two threaded ends and a center piece that draws the two ends together when rotated. This avoids the need to turn the connected pipe components | is a pipe fitting which is an assembly of three items comprising of two threaded ends and a center piece that draws the two ends together when rotated. This avoids the need to turn the connected pipe components |  |  |  | accepted |  | 1996-09-04 | 1998-01-19 | piping peers | Shell Global Solutions OGEE/412 | 400218 | facts about piping
179 | 910036 | English | 193258 | piping engineering | 10152 |  | vent | 1010249 | 1146 | is a specialization of | 730063 |  | artefact | intended to allow exit and/or input of vapor or gas and which consists of a nozzle and a valve and possibly other components | is an artefact intended to allow exit and/or input of vapor or gas and which consists of a nozzle and a valve and possibly other components |  |  | made consistent with drain (vessel peers) | accepted |  | 1996-02-22 | 1997-11-24 | static peers | static peers | 400218 | facts about piping
180 | 910036 | English | 194701 | connection engineering | 10154 |  | weld end | 1010300 | 1146 | is a specialization of | 10031 |  | end | intended to be welded | is an end intended to be welded |  |  |  | accepted |  | 1995-12-18 | 1998-01-20 | piping peers | piping peers | 400218 | facts about piping
181 | 910036 | English | 193258 | piping engineering | 10154 |  | welding end | 1010645 | 1981 | is a synonym of | 10154 |  | weld end | [5 empty] | proposed |  | 1996-11-08 | 1998-06-20 | Andries van Renssen | Andries van Renssen | 400218 | facts about piping
182 | 910036 | English | 193258 | piping engineering | 10157 |  | y-type strainer | 1010261 | 1146 | is a specialization of | 10132 |  | strainer | with the shape of a Y | is a strainer with the shape of a Y |  |  |  | accepted |  | 1995-08-30 | 1997-06-09 | piping peers | piping peers | 400218 | facts about piping
183 | 910036 | English | 193258 | piping engineering | 10158 |  | bottom flat eccentric reducer | 1010015 | 1146 | is a specialization of | 553812 |  | application | of an eccentric reducer when installed such that its bottom surface is horizontal | is an application of an eccentric reducer when installed such that its bottom surface is horizontal |  |  | spelling corrected | accepted |  | 1995-11-20 | 1998-03-16 | piping peers | piping peers | 400218 | facts about piping
184 | 910036 | English | 193258 | piping engineering | 10158 |  | bottom flat eccentric reducer | 1010651 | 5849 | is by definition a usage of a | 10027 |  | eccentric reducer | when installed such that its bottom surface is horizontal |  |  |  | spelling corrected | accepted |  | 1995-11-20 | 1995-11-20 | piping peers | piping peers | 400218 | facts about piping
185 | 910036 | English | 193258 | piping engineering | 10159 |  | loading hose | 1010110 | 5849 | is by definition a usage of a | 10177 |  | hose | when assigned to load product |  |  |  |  | accepted |  | 1995-10-24 | 1995-10-24 | piping peers | Shell EP/COMS | 400218 | facts about piping
186 | 910036 | English | 193258 | piping engineering | 10159 |  | loading hose | 1010700 | 1146 | is a specialization of | 553812 |  | application | of a hose when assigned to load product. | is an application of a hose when assigned to load product. |  |  |  | accepted |  | 1995-10-24 | 1995-10-24 | piping peers | Shell EP/COMS | 400218 | facts about piping
187 | 910036 | English | 193258 | piping engineering | 10161 |  | port | 1010709 | 1146 | is a specialization of | 730010 |  | hole | intended to communicate fluid or pressure. | is a hole intended to communicate fluid or pressure. |  |  |  | accepted |  | 1995-08-30 | 1998-03-16 | piping peers | piping peers | 400218 | facts about piping
188 | 910036 | English | 193258 | piping engineering | 10161 |  | inlet / outlet | 1400397 | 1981 | is a synonym of | 10161 |  | port | [5 empty] | accepted |  | 2005-06-24 | 2005-06-24 | Andries van Renssen | Andries van Renssen | 400218 | facts about piping
189 | 910036 | English | 193258 | piping engineering | 10162 |  | line blind | 1010372 | 1146 | is a specialization of | 400007 |  | closure | intended positive isolation item of a piping system. Typically for maintenance. | is a closure intended positive isolation item of a piping system. Typically for maintenance. |  |  |  | accepted |  | 1996-04-12 | 1996-09-05 | piping peers | piping peers | 400218 | facts about piping
190 | 910036 | English | 193258 | piping engineering | 10163 |  | top flat eccentric reducer | 1010238 | 5849 | is by definition a usage of a | 10027 |  | eccentric reducer | when installed with a horizontal top surface |  |  |  |  | accepted |  | 1995-08-30 | 1996-04-23 | piping peers | piping peers | 400218 | facts about piping
191 | 910036 | English | 193258 | piping engineering | 10163 |  | top flat eccentric reducer | 1010723 | 1146 | is a specialization of | 553812 |  | application | of an eccentric reducer when installed with a horizontal top surface. | is an application of an eccentric reducer when installed with a horizontal top surface. |  |  |  | accepted |  | 1995-08-30 | 1996-04-23 | piping peers | piping peers | 400218 | facts about piping
192 | 910036 | English | 193258 | piping engineering | 10166 |  | tundish | 1010376 | 1146 | is a specialization of | 730063 |  | artefact | which is fixed mounted and intended to guide a liquid stream into a narrower container or pipe | is an artefact which is fixed mounted and intended to guide a liquid stream into a narrower container or pipe |  |  | distinction with drain funnel? | accepted |  | 1996-04-22 | 1999-02-19 | piping peers | piping peers | 400218 | facts about piping
193 | 910036 | English | 193258 | piping engineering | 10169 |  | temporary strainer | 1010380 | 1146 | is a specialization of | 553812 |  | application | of a strainer when intended to be applied temporary. Typically during maintenance and start-up. | is an application of a strainer when intended to be applied temporary. Typically during maintenance and start-up. |  |  |  | accepted |  | 1996-04-23 | 1996-04-23 | piping peers | piping peers | 400218 | facts about piping
194 | 910036 | English | 193258 | piping engineering | 10169 |  | temporary strainer | 1010381 | 5849 | is by definition a usage of a | 10132 |  | strainer | when intended to be applied temporary. Typically during maintenance and start-up |  |  |  |  | accepted |  | 1996-04-23 | 1996-04-23 | piping peers | piping peers | 400218 | facts about piping
195 | 910036 | English | 193258 | piping engineering | 10170 |  | trunk pipeline | 1010382 | 1146 | is a specialization of | 10082 |  | pipeline | intended to run between remote sites | is a pipeline intended to run between remote sites |  |  |  | accepted |  | 1996-04-23 | 1996-04-23 | piping peers | piping peers | 400218 | facts about piping
196 | 910036 | English | 193258 | piping engineering | 10171 |  | weld cap | 1010383 | 1146 | is a specialization of | 10013 |  | piping cap | intended to be welded | is a piping cap intended to be welded |  |  |  | accepted |  | 1996-04-23 | 1996-04-23 | piping peers | piping peers | 400218 | facts about piping
197 | 910036 | English | 193258 | piping engineering | 10172 |  | nipple | 1010385 | 1146 | is a specialization of | 10651 |  | fitting | intended to provide specific length and/or end type characteristics. For example a diameter or thread type or thread direction. | is a fitting intended to provide specific length and/or end type characteristics. For example a diameter or thread type or thread direction. |  |  |  | accepted |  | 1996-05-02 | 1996-12-09 | piping peers | piping peers | 400218 | facts about piping
198 | 910036 | English | 193258 | piping engineering | 10173 |  | sample connection assembly | 1010386 | 1146 | is a specialization of | 340022 |  | connection assembly | which consists mainly of a pipe and a valve connected to an item intended to take a sample of process material. | is a connection assembly which consists mainly of a pipe and a valve connected to an item intended to take a sample of process material. |  |  |  | accepted |  | 1996-05-02 | 1996-12-10 | piping peers | piping peers | 400218 | facts about piping
199 | 910036 | English | 193258 | piping engineering | 10174 |  | flame arrester | 1010387 | 1146 | is a specialization of | 400150 |  | protective device | intended to prevent a flame to pass | is a protective device intended to prevent a flame to pass |  |  |  | accepted |  | 1995-08-30 | 1999-02-25 | piping peers | piping peers | 400218 | facts about piping
200 | 910036 | English | 193258 | piping engineering | 10174 |  | flame arrestor | 1011095 | 1981 | is a synonym of | 10174 |  | flame arrester | [5 empty] | accepted |  | 1995-08-30 | 2000-12-21 | Fred Vonk | piping peers | 400218 | facts about piping
201 | 910036 | English | 193258 | piping engineering | 10175 |  | hammer blind | 1010388 | 1146 | is a specialization of | 400007 |  | closure |  | is a closure |  |  | hamer? | proposed |  | 1995-08-30 | 1997-03-21 | piping peers | piping peers | 400218 | facts about piping
202 | 910036 | English | 193258 | piping engineering | 10177 |  | flexible hose | 1010067 | 1981 | is a synonym of | 10177 |  | hose | [5 empty] | accepted |  | 1995-08-30 | 1997-01-30 | piping peers | Japan | 400218 | facts about piping
203 | 910036 | English | 193258 | piping engineering | 10177 |  | hose | 1010861 | 1146 | is a specialization of | 40512 |  | circular hollow profile | which is flexible and hollow, intended to conduct fluid as part of a piping system. Typically made of polymer material. Cords of metal or fibre can be integrated in the polymer to increase its strength. | is a circular hollow profile which is flexible and hollow, intended to conduct fluid as part of a piping system. Typically made of polymer material. Cords of metal or fibre can be integrated in the polymer to increase its strength. |  |  |  | accepted |  | 1998-03-17 | 1999-04-19 | Magne Valen Sendstad | piping peers | 400218 | facts about piping
204 | 910036 | English | 193258 | piping engineering | 10178 |  | simple bellow | 1010392 | 1146 | is a specialization of | 10003 |  | bellow | without moving restricting mechanism | is a bellow without moving restricting mechanism |  |  |  | accepted |  | 1995-08-30 | 1996-12-09 | piping peers | piping peers | 400218 | facts about piping
205 | 910036 | English | 193258 | piping engineering | 10180 |  | weir plate | 1010395 | 1146 | is a specialization of | 400007 |  | closure | intended to close a pipe end like a spade | is a closure intended to close a pipe end like a spade |  |  |  | accepted |  | 1995-08-30 | 1996-12-09 | piping peers | piping peers | 400218 | facts about piping
206 | 910036 | English | 193258 | piping engineering | 10185 |  | top hat strainer | 1010400 | 1146 | is a specialization of | 10132 |  | strainer | which has a screen with a the shape of a cone. | is a strainer which has a screen with a the shape of a cone. |  |  |  | accepted |  | 1996-11-08 | 1997-01-30 | piping peers | Posc/Caesar | 400218 | facts about piping
207 | 910036 | English | 193258 | piping engineering | 10187 |  | T-type strainer | 1010402 | 1146 | is a specialization of | 10132 |  | strainer | which has the shape of a T | is a strainer which has the shape of a T |  |  |  | accepted |  | 1996-11-08 | 1996-12-09 | piping peers | piping peers | 400218 | facts about piping
208 | 910036 | English | 193258 | piping engineering | 10187 |  | T strainer | 1010621 | 1981 | is a synonym of | 10187 |  | T-type strainer | [5 empty] | proposed |  | 1996-11-08 | 1998-06-04 | Andries van Renssen | Posc/Caesar | 400218 | facts about piping
209 | 910036 | English | 193258 | piping engineering | 10188 |  | bath tub strainer | 1010403 | 1146 | is a specialization of | 10132 |  | strainer | where the screen has the shape of a bath tube. | is a strainer where the screen has the shape of a bath tube. |  |  | definition; synonym of T-type strainer? | issue |  | 1996-11-08 | 1996-12-10 | Posc/Caesar | Posc/Caesar | 400218 | facts about piping
210 | 910036 | English | 193264 | static equipment engineering | 10189 |  | basket filter | 1010006 | 1981 | is a synonym of | 10189 |  | basket strainer | [5 empty] | accepted |  | 1995-08-30 | 1996-12-09 | piping peers | Shell Global Solutions - Capcost | 100540 | facts about static equipment
211 | 910036 | English | 193258 | piping engineering | 10189 |  | basket strainer | 1010404 | 1146 | is a specialization of | 10132 |  | strainer | which uses a basket to contain the filtering material | is a strainer which uses a basket to contain the filtering material |  |  |  | accepted |  | 1996-11-08 | 1997-05-28 | piping peers | piping peers | 400218 | facts about piping
212 | 910036 | English | 193258 | piping engineering | 10195 |  | butt welding tee | 1010414 | 1981 | is a synonym of | 10195 |  | butt weld pipe tee | [5 empty] | accepted |  | 1996-09-04 | 1998-01-20 | piping peers | Shell Global Solutions OGEE/412 | 400218 | facts about piping
213 | 910036 | English | 193258 | piping engineering | 10195 |  | butt weld pipe tee | 1010676 | 1146 | is a specialization of | 10141 |  | piping tee | of which all ends are butt welding ends. | is a piping tee of which all ends are butt welding ends. |  |  |  | accepted |  | 1996-09-04 | 1998-01-20 | piping peers | Shell Global Solutions OGEE/412 | 400218 | facts about piping
214 | 910036 | English | 193258 | piping engineering | 10195 |  | butt weld tee | 1015977 | 1981 | is a synonym of | 10195 |  | butt weld pipe tee | [5 empty] | accepted |  | 1996-09-04 | 1998-01-20 | piping peers | Shell Global Solutions OGEE/412 | 400218 | facts about piping
215 | 910036 | English | 193258 | piping engineering | 10195 |  | butt welding pipe tee | 1015978 | 1981 | is a synonym of | 10195 |  | butt weld pipe tee | of which all ends are butt welding ends. | is a butt weld pipe tee of which all ends are butt welding ends. |  |  |  | accepted |  | 2006-12-28 | 2007-02-20 | Andries van Renssen | ISO 15926-4 | 400218 | facts about piping
216 | 910036 | English | 193258 | piping engineering | 10196 |  | long radius elbow | 1010415 | 1146 | is a specialization of | 10028 |  | piping elbow | of which the centerline radius is 1.5 times the nominal size, except for small sizes (NPS<1") which have larger radii. For reducing elbows, the radius is 1.5 times the nominal pipe size of the largest end. | is a piping elbow of which the centerline radius is 1.5 times the nominal size, except for small sizes (NPS<1") which have larger radii. For reducing elbows, the radius is 1.5 times the nominal pipe size of the largest end. |  |  |  | accepted |  | 1996-09-04 | 1996-12-09 | piping peers | Shell Global Solutions OGEE/412 | 400218 | facts about piping
217 | 910036 | English | 193258 | piping engineering | 10196 |  | long radius pipe elbow | 1015746 | 1981 | is a synonym of | 10196 |  | long radius elbow | that is a pipe elbow where the centerline radius is 1.5 times the nominal size, except for small sizes (NPS<1") which have larger radii. For reducing elbows, the radius is 1.5 times the nominal pipe size of the largest end. |  |  |  |  | accepted |  | 2006-12-28 | 2007-02-20 | Andries van Renssen | ISO 15926-4 | 400218 | facts about piping
218 | 910036 | English | 193258 | piping engineering | 10200 |  | reducing butt weld tee | 1010419 | 1146 | is a specialization of | 10195 |  | butt weld tee | which is intended to be butt welded and is reducing. | is a butt weld tee which is intended to be butt welded and is reducing. |  |  |  | accepted |  | 1996-09-04 | 1996-12-10 | piping peers | Shell Global Solutions OGEE/412 | 400218 | facts about piping
219 | 910036 | English | 193258 | piping engineering | 10200 |  | reducing butt weld tee | 1010570 | 1146 | is a specialization of | 10245 |  | reducing piping tee | which is intended to be butt welded and is reducing. | is a reducing piping tee which is intended to be butt welded and is reducing. |  |  |  | accepted |  | 1996-09-04 | 1996-12-10 | piping peers | Shell Global Solutions OGEE/412 | 400218 | facts about piping
220 | 910036 | English | 193258 | piping engineering | 10200 |  | butt weld reducing pipe tee | 1011257 | 1981 | is a synonym of | 10200 |  | reducing butt weld tee | that has butt weld ends. |  |  |  |  | accepted |  | 2003-05-21 | 2003-05-21 | Rob Moonen | Shell MESC | 400218 | facts about piping
221 | 910036 | English | 193258 | piping engineering | 10201 |  | reducing elbow | 1010420 | 1146 | is a specialization of | 10028 |  | piping elbow | with different nominal pipe diameter at the two ends, intended to connect pipes and/or piping components with different nominal pipe sizes. | is a piping elbow with different nominal pipe diameter at the two ends, intended to connect pipes and/or piping components with different nominal pipe sizes. |  |  |  | accepted |  | 1996-09-04 | 1996-12-09 | piping peers | Shell Global Solutions OGEE/412 | 400218 | facts about piping
222 | 910036 | English | 193258 | piping engineering | 10201 |  | reducing pipe elbow | 1015749 | 1981 | is a synonym of | 10201 |  | reducing elbow | [5 empty] | accepted |  | 2006-12-28 | 2007-02-20 | Andries van Renssen | ISO 15926-4 | 400218 | facts about piping
223 | 910036 | English | 193258 | piping engineering | 10203 |  | reducing flange | 1010422 | 1146 | is a specialization of | 10039 |  | piping flange | where the connecting end is smaller than the nominal bore size of the flange. | is a piping flange where the connecting end is smaller than the nominal bore size of the flange. |  |  |  | accepted |  | 1996-09-05 | 1996-12-10 | piping peers | Shell Global Solutions OGEE/412 | 400218 | facts about piping
224 | 910036 | English | 193258 | piping engineering | 10204 |  | reducing slip on flange | 1010423 | 1146 | is a specialization of | 10120 |  | slip on flange | where the nominal diameter of the connecting slip on end is smaller than that of the flanged end. | is a slip on flange where the nominal diameter of the connecting slip on end is smaller than that of the flanged end. |  |  |  | proposed |  | 1996-09-04 | 1997-06-09 | piping peers | Shell Global Solutions OGEE/412 | 400218 | facts about piping
225 | 910036 | English | 193258 | piping engineering | 10204 |  | reducing slip-on flange | 1010584 | 1981 | is a synonym of | 10204 |  | reducing slip on flange | [5 empty] | issue |  | 1996-11-08 | 1999-04-19 | piping peers | Posc/Caesar | 400218 | facts about piping
226 | 910036 | English | 193258 | piping engineering | 10204 |  | reducing slip on flange | 1010862 | 1146 | is a specialization of | 10203 |  | reducing flange | that is a slip-on flange that is reducing and where the end shape of the non-flanged end is a slip-on end. | is a reducing flange that is a slip-on flange that is reducing and where the end shape of the non-flanged end is a slip-on end. |  |  |  | proposed |  | 1999-04-19 | 1999-04-19 | Magne Valen Sendstad | Magne Valen Sendstad | 400218 | facts about piping
227 | 910036 | English | 193258 | piping engineering | 10205 |  | return | 1010424 | 1146 | is a specialization of | 10038 |  | pipe fitting | that is making a nominal 180 degree change in the direction of a pipe run, also described as a U-turn elbow or a 180 degree bend. | is a pipe fitting that is making a nominal 180 degree change in the direction of a pipe run, also described as a U-turn elbow or a 180 degree bend. |  |  |  | accepted |  | 1996-09-04 | 1996-12-09 | piping peers | Shell Global Solutions OGEE/412 | 400218 | facts about piping
228 | 910036 | English | 193258 | piping engineering | 10205 |  | pipe return | 1015979 | 1981 | is a synonym of | 10205 |  | return | [5 empty] | accepted |  | 2006-12-28 | 2007-02-20 | Andries van Renssen | ISO 15926-4 | 400218 | facts about piping
229 | 910036 | English | 193258 | piping engineering | 10207 |  | short radius elbow | 1010426 | 1146 | is a specialization of | 10028 |  | piping elbow | of which the centerline bend radius is 1.0 times the nominal diameter, except for small sizes (NPS<1") which have larger radius. | is a piping elbow of which the centerline bend radius is 1.0 times the nominal diameter, except for small sizes (NPS<1") which have larger radius. |  |  |  | accepted |  | 1996-09-04 | 1996-12-09 | piping peers | Shell Global Solutions OGEE/412 | 400218 | facts about piping
230 | 910036 | English | 193258 | piping engineering | 10207 |  | short radius pipe elbow | 1015750 | 1981 | is a synonym of | 10207 |  | short radius elbow | where the centerline radius is 1.0 times the nominal size, except for small sizes (NPS<1") which have larger radius. |  |  |  |  | accepted |  | 2006-12-28 | 2007-02-20 | Andries van Renssen | ISO 15926-4 | 400218 | facts about piping
231 | 910036 | English | 193258 | piping engineering | 10208 |  | short radius return | 1010427 | 1146 | is a specialization of | 10205 |  | return | with a centerline bend radius equal to the nominal pipe diameter, except for small sizes (NPS<1") which have larger radii. | is a return with a centerline bend radius equal to the nominal pipe diameter, except for small sizes (NPS<1") which have larger radii. |  |  |  | accepted |  | 1996-09-04 | 1996-12-10 | piping peers | Shell Global Solutions OGEE/412 | 400218 | facts about piping
232 | 910036 | English | 193258 | piping engineering | 10208 |  | short radius pipe return | 1016007 | 1981 | is a synonym of | 10208 |  | short radius return | [5 empty] | accepted |  | 2006-12-28 | 2007-02-20 | Andries van Renssen | ISO 15926-4 | 400218 | facts about piping
233 | 910036 | English | 193258 | piping engineering | 10209 |  | socket weld union | 1010429 | 1146 | is a specialization of | 10151 |  | union | which has ends suitable for socket end welding | is an union which has ends suitable for socket end welding |  |  |  | accepted |  | 1996-09-04 | 1996-12-10 | piping peers | Shell Global Solutions OGEE/412 | 400218 | facts about piping
234 | 910036 | English | 193258 | piping engineering | 10212 |  | venturi type swage | 1010433 | 1146 | is a specialization of | 10137 |  | swaged nipple | which has a smooth flow profile | is a swaged nipple which has a smooth flow profile |  |  |  | accepted |  | 1996-09-04 | 1998-03-17 | piping peers | Shell Global Solutions OGEE/412 | 400218 | facts about piping
235 | 910036 | English | 193258 | piping engineering | 10213 |  | weldolet | 1010435 | 1146 | is a specialization of | 10075 |  | olet | which makes a 90 degree branch on a straight pipe and which is intended for butt welding at the branch end. | is an olet which makes a 90 degree branch on a straight pipe and which is intended for butt welding at the branch end. |  |  |  | accepted |  | 1996-09-04 | 1996-12-09 | piping peers | Shell Global Solutions OGEE/412 | 400218 | facts about piping
236 | 910036 | English | 193258 | piping engineering | 10214 |  | butt weld cap | 1010438 | 1146 | is a specialization of | 10013 |  | piping cap | that has a butt welding end. | is a piping cap that has a butt welding end. |  |  |  | accepted |  | 1996-09-05 | 1998-01-20 | piping peers | Shell Global Solutions OGEE/412 | 400218 | facts about piping
237 | 910036 | English | 193258 | piping engineering | 10214 |  | butt welding cap | 1010441 | 1981 | is a synonym of | 10214 |  | butt weld cap | [5 empty] | accepted |  | 1996-09-05 | 1998-01-20 | piping peers | Shell Global Solutions OGEE/412 | 400218 | facts about piping
238 | 910036 | English | 193258 | piping engineering | 10214 |  | butt welding pipe cap | 1015599 | 1981 | is a synonym of | 10214 |  | butt weld cap | [5 empty] | accepted |  | 2006-12-28 | 2007-02-20 | Andries van Renssen | ISO 15926-4 | 400218 | facts about piping
239 | 910036 | English | 193258 | piping engineering | 10214 |  | butt weld pipe cap | 1016009 | 1981 | is a synonym of | 10214 |  | butt weld cap | [5 empty] | accepted |  | 2006-12-28 | 2007-02-20 | Andries van Renssen | ISO 15926-4 | 400218 | facts about piping
240 | 910036 | English | 193258 | piping engineering | 10215 |  | butt weld elbolet | 1010439 | 1146 | is a specialization of | 10030 |  | elbolet | that has a butt welding end on the branch connection side. | is an elbolet that has a butt welding end on the branch connection side. |  |  |  | accepted |  | 1996-09-05 | 1998-01-20 | piping peers | Shell Global Solutions OGEE/412 | 400218 | facts about piping
241 | 910036 | English | 193258 | piping engineering | 10215 |  | butt welding elbolet | 1010442 | 1981 | is a synonym of | 10215 |  | butt weld elbolet | [5 empty] | accepted |  | 1996-09-05 | 1998-01-20 | piping peers | Shell Global Solutions OGEE/412 | 400218 | facts about piping
242 | 910036 | English | 193258 | piping engineering | 10216 |  | butt weld latrolet | 1010440 | 1146 | is a specialization of | 10223 |  | latrolet | that has a butt-welding end for connecting the branch. | is a latrolet that has a butt-welding end for connecting the branch. |  |  |  | accepted |  | 1996-09-05 | 1998-01-20 | piping peers | Shell Global Solutions OGEE/412 | 400218 | facts about piping
243 | 910036 | English | 193258 | piping engineering | 10216 |  | butt welding latrolet | 1010443 | 1981 | is a synonym of | 10216 |  | butt weld latrolet | [5 empty] | accepted |  | 1996-09-05 | 1998-01-20 | piping peers | Shell Global Solutions OGEE/412 | 400218 | facts about piping
244 | 910036 | English | 194701 | connection engineering | 10216 |  | butt welding latrolet | 1341245 | 1981 | is a synonym of | 10216 |  | butt weld latrolet | that has a butt-welding end for connecting the branch. | is a butt weld latrolet that has a butt-welding end for connecting the branch. |  |  |  | accepted |  | 2006-12-28 | 2007-02-20 | Andries van Renssen | ISO 15926-4 | 400218 | facts about piping
245 | 910036 | English | 193258 | piping engineering | 10217 |  | concentric swage | 1010444 | 1146 | is a specialization of | 10137 |  | swaged nipple | which is concentric | is a swaged nipple which is concentric |  |  |  | accepted |  | 1996-09-05 | 1998-03-17 | piping peers | Shell Global Solutions OGEE/412 | 400218 | facts about piping
246 | 910036 | English | 193258 | piping engineering | 10218 |  | cover flange | 1010445 | 1146 | is a specialization of | 10203 |  | reducing flange | where the threaded hole is smaller than the nominal bore size of the flange. Typically used for a thermowell | is a reducing flange where the threaded hole is smaller than the nominal bore size of the flange. Typically used for a thermowell |  |  |  | accepted |  | 1996-09-05 | 1997-06-09 | piping peers | Shell Global Solutions OGEE/412 | 400218 | facts about piping
247 | 910036 | English | 193258 | piping engineering | 10219 |  | eccentric swage | 1010446 | 1146 | is a specialization of | 10137 |  | swaged nipple | which is eccentric | is a swaged nipple which is eccentric |  |  |  | accepted |  | 1996-09-05 | 1998-03-17 | piping peers | Shell Global Solutions OGEE/412 | 400218 | facts about piping
248 | 910036 | English | 193258 | piping engineering | 10220 |  | straight tee | 1010430 | 1981 | is a synonym of | 10220 |  | equal tee | [5 empty] | accepted |  | 1996-09-04 | 1998-03-17 | piping peers | Shell Global Solutions OGEE/412 | 400218 | facts about piping
249 | 910036 | English | 193258 | piping engineering | 10220 |  | equal tee | 1010447 | 1146 | is a specialization of | 10141 |  | piping tee | where the nominal diameters of the ends are the same | is a piping tee where the nominal diameters of the ends are the same |  |  |  | accepted |  | 1996-09-05 | 1997-06-09 | piping peers | Shell Global Solutions OGEE/412 | 400218 | facts about piping
250 | 910036 | English | 193258 | piping engineering | 10220 |  | equal pipe tee | 1016003 | 1981 | is a synonym of | 10220 |  | equal tee | of which all three ends have the same nominal pipe size. |  |  |  |  | accepted |  | 2006-12-28 | 2007-02-20 | Andries van Renssen | ISO 15926-4 | 400218 | facts about piping
251 | 910036 | English | 193258 | piping engineering | 10221 |  | expander flange | 1010450 | 1146 | is a specialization of | 10039 |  | piping flange | where the nominal size of the piping connection end is larger than the nominal size of the flange | is a piping flange where the nominal size of the piping connection end is larger than the nominal size of the flange |  |  |  | accepted |  | 1996-09-05 | 1996-12-10 | piping peers | Shell Global Solutions OGEE/412 | 400218 | facts about piping
252 | 910036 | English | 193258 | piping engineering | 10222 |  | large end | 1010452 | 1146 | is a specialization of | 10031 |  | end | which is the larger end on an item with two ends | is an end which is the larger end on an item with two ends |  |  | How to cover multiple ends ? | issue |  | 1996-09-05 | 1998-01-20 | piping peers | Shell Global Solutions OGEE/412 | 400218 | facts about piping
253 | 910036 | English | 193258 | piping engineering | 10223 |  | latrolet | 1010454 | 1146 | is a specialization of | 10075 |  | olet | welded on a straight pipe. Typically providing a reducing branch connection at an angle less than 90 degrees. Typically at 45 degrees | is an olet welded on a straight pipe. Typically providing a reducing branch connection at an angle less than 90 degrees. Typically at 45 degrees |  |  |  | accepted |  | 1996-09-05 | 1996-09-05 | piping peers | Shell Global Solutions OGEE/412 | 400218 | facts about piping
254 | 910036 | English | 193258 | piping engineering | 10225 |  | mitered elbow | 1010456 | 1146 | is a specialization of | 10028 |  | piping elbow | which is segmented | is a piping elbow which is segmented |  |  |  | accepted |  | 1996-09-05 | 1996-12-09 | piping peers | Shell Global Solutions OGEE/412 | 400218 | facts about piping
255 | 910036 | English | 193258 | piping engineering | 10227 |  | reducing cross | 1010459 | 1146 | is a specialization of | 10021 |  | piping cross | where the nominal diameters of the end are not the same | is a piping cross where the nominal diameters of the end are not the same |  |  |  | accepted |  | 1996-09-05 | 1997-01-30 | piping peers | Shell Global Solutions OGEE/412 | 400218 | facts about piping
256 | 910036 | English | 193258 | piping engineering | 10228 |  | reducing lateral | 1010460 | 1146 | is a specialization of | 10057 |  | lateral | which has a reducing branch | is a lateral which has a reducing branch |  |  |  | accepted |  | 1996-09-05 | 1996-09-05 | piping peers | Shell Global Solutions OGEE/412 | 400218 | facts about piping
257 | 910036 | English | 193258 | piping engineering | 10228 |  | reducing lateral tee | 1010583 | 1981 | is a synonym of | 10228 |  | reducing lateral | [5 empty] | accepted |  | 1996-11-08 | 1998-03-17 | piping peers | Posc/Caesar | 400218 | facts about piping
258 | 910036 | English | 193258 | piping engineering | 10229 |  | small end | 1010461 | 1146 | is a specialization of | 10031 |  | end | which is the smaller end of an item with two ends | is an end which is the smaller end of an item with two ends |  |  | How to cover multiple ends ? | issue |  | 1996-09-05 | 1998-01-20 | piping peers | Shell Global Solutions OGEE/412 | 400218 | facts about piping
259 | 910036 | English | 193258 | piping engineering | 10230 |  | spacer ring | 1010462 | 1146 | is a specialization of | 341046 |  | pipe spacer | that is intended to replace a spade when isolation is not required. | is a pipe spacer that is intended to replace a spade when isolation is not required. |  |  |  | accepted |  | 1995-08-30 | 1995-08-30 | piping peers | piping peers | 400218 | facts about piping
260 | 910036 | English | 193258 | piping engineering | 10230 |  | ring type pipe spacer | 1011272 | 1981 | is a synonym of | 10230 |  | spacer ring | [5 empty] | accepted |  | 2003-05-21 | 2003-05-21 | Rob Moonen | Shell MESC | 400218 | facts about piping
261 | 910036 | English | 193258 | piping engineering | 10230 |  | spacer ring | 1030005 | 5277 | is a partial subtype of | 30046 |  | stuffing box or spacer ring | [5 empty] | accepted |  | 2004-08-23 | 2004-08-23 | Rob Moonen | Shell MESC | 400216 | facts about connections
262 | 910036 | English | 193258 | piping engineering | 10231 |  | spade | 1010464 | 1146 | is a specialization of | 10162 |  | line blind | which has a tap for handling. | is a line blind which has a tap for handling. |  |  |  | accepted |  | 1995-08-30 | 1995-08-30 | piping peers | piping peers | 400218 | facts about piping
263 | 910036 | English | 193258 | piping engineering | 10231 |  | spade line blind | 1011274 | 1981 | is a synonym of | 10231 |  | spade | [5 empty] | accepted |  | 2003-05-21 | 2003-05-21 | Rob Moonen | Shell MESC | 400218 | facts about piping
264 | 910036 | English | 193258 | piping engineering | 10232 |  | standard piping component | 1010465 | 1146 | is a specialization of | 10087 |  | piping component | which is standardized | is a piping component which is standardized |  |  | temporary added to get consensus with POSC library | issue |  | 1995-08-30 | 1997-01-30 | Magne Valen Sendstad | Magne Valen Sendstad | 400218 | facts about piping
265 | 910036 | English | 193258 | piping engineering | 10233 |  | straight cross | 1010466 | 1146 | is a specialization of | 10021 |  | piping cross | where all four ends have the same nominal diameter | is a piping cross where all four ends have the same nominal diameter |  |  |  | accepted |  | 1996-09-05 | 1997-01-30 | piping peers | Shell Global Solutions OGEE/412 | 400218 | facts about piping
266 | 910036 | English | 193258 | piping engineering | 10234 |  | straight lateral | 1010467 | 1146 | is a specialization of | 10057 |  | lateral | with equal size on all ends | is a lateral with equal size on all ends |  |  |  | accepted |  | 1996-09-05 | 1996-09-05 | piping peers | Shell Global Solutions OGEE/412 | 400218 | facts about piping
267 | 910036 | English | 193258 | piping engineering | 10234 |  | straight lateral tee | 1010613 | 1981 | is a synonym of | 10234 |  | straight lateral | [5 empty] | accepted |  | 1996-11-08 | 1998-03-17 | piping peers | Posc/Caesar | 400218 | facts about piping
268 | 910036 | English | 193258 | piping engineering | 10237 |  | branch pipe | 1010437 | 5849 | is by definition a usage of a | 10077 |  | pipe | when it diverges or divides from a main pipe |  |  |  |  | accepted |  | 1996-09-05 | 1995-11-20 | piping peers | Shell Global Solutions OGEE/412 | 400218 | facts about piping
269 | 910036 | English | 193258 | piping engineering | 10237 |  | branch pipe | 1010674 | 1146 | is a specialization of | 553812 |  | application | of a pipe in a piping system when it diverges or divides from a main pipe | is an application of a pipe in a piping system when it diverges or divides from a main pipe |  |  |  | accepted |  | 1996-09-05 | 1999-11-10 | AP harmonisation team | piping peers | 400218 | facts about piping
270 | 910036 | English | 193258 | piping engineering | 10237 |  | branch | 1011096 | 1981 | is a synonym of | 10237 |  | branch pipe | [5 empty] | accepted |  | 1996-09-05 | 1999-11-10 | AP harmonisation team | piping peers | 400218 | facts about piping
271 | 910036 | English | 193258 | piping engineering | 10238 |  | discharge pipeline | 1010370 | 5849 | is by definition a usage of a | 10082 |  | pipeline | when intended to transport the effluent to the environment |  |  |  |  | accepted |  | 1996-04-12 | 1996-09-05 | piping peers | piping peers | 400218 | facts about piping
272 | 910036 | English | 193258 | piping engineering | 10238 |  | discharge pipeline | 1010685 | 1146 | is a specialization of | 553812 |  | application | of a pipeline when intended to transport the effluent to the environment. | is an application of a pipeline when intended to transport the effluent to the environment. |  |  |  | accepted |  | 1996-04-12 | 1998-03-16 | piping peers | piping peers | 400218 | facts about piping
273 | 910036 | English | 193258 | piping engineering | 10238 |  | discharge line | 1670203 | 1981 | is a synonym of | 10238 |  | discharge pipeline | [5 empty] | proposed |  | 1998-01-23 | 1998-03-17 | Andries van Renssen | Andries van Renssen | 400218 | facts about piping
274 | 910036 | English | 193258 | piping engineering | 10239 |  | flowline | 1010371 | 5849 | is by definition a usage of a | 10082 |  | pipeline | when assigned to transport the product of a well |  |  |  | issue: it is probably a process or synonym? | accepted |  | 1996-04-12 | 1996-09-05 | piping peers | Shell EP/COMS | 400218 | facts about piping
275 | 910036 | English | 193258 | piping engineering | 10239 |  | flowline | 1010693 | 1146 | is a specialization of | 553812 |  | application | of a pipeline when assigned to transport the product of a well. | is an application of a pipeline when assigned to transport the product of a well. |  |  | issue: it is probably a process or synonym? | accepted |  | 1996-04-12 | 1996-09-05 | piping peers | Shell EP/COMS | 400218 | facts about piping
276 | 910036 | English | 193258 | piping engineering | 10242 |  | conical strainer | 1010492 | 1146 | is a specialization of | 10132 |  | strainer | which has the shape of a cone | is a strainer which has the shape of a cone |  |  |  | accepted |  | 1996-12-09 | 1996-12-09 | piping peers | piping peers | 400218 | facts about piping
277 | 910036 | English | 193258 | piping engineering | 10243 |  | lateral branch | 1010534 | 1146 | is a specialization of | 10237 |  | branch pipe | intended to provide an angled connection to a run pipe | is a branch pipe intended to provide an angled connection to a run pipe |  |  |  | accepted |  | 1996-12-10 | 1997-11-03 | piping peers | ISO 10303-227 | 400218 | facts about piping
278 | 910036 | English | 193258 | piping engineering | 10244 |  | long radius return | 1010539 | 1146 | is a specialization of | 10205 |  | return | of which the centerline bend radius is 1.5 times the nominal pipe diameter, except for small sizes (NPS<1") which have larger radii. | is a return of which the centerline bend radius is 1.5 times the nominal pipe diameter, except for small sizes (NPS<1") which have larger radii. |  |  |  | accepted |  | 1996-09-04 | 1996-12-10 | piping peers | Shell Global Solutions OGEE/412 | 400218 | facts about piping
279 | 910036 | English | 193258 | piping engineering | 10244 |  | long radius pipe return | 1015980 | 1981 | is a synonym of | 10244 |  | long radius return | of which the centerline radius is 1.5 times the nominal size, except for small sizes (NPS<1") which have larger radii. | is a long radius return of which the centerline radius is 1.5 times the nominal size, except for small sizes (NPS<1") which have larger radii. |  |  |  | accepted |  | 2006-12-28 | 2007-02-20 | Andries van Renssen | ISO 15926-4 | 400218 | facts about piping
280 | 910036 | English | 193258 | piping engineering | 10245 |  | reducing piping tee | 1010586 | 1146 | is a specialization of | 10141 |  | piping tee | where the nominal diameters of the ends are different. Typically the branch is different from the run | is a piping tee where the nominal diameters of the ends are different. Typically the branch is different from the run |  |  |  | accepted |  | 1996-09-04 | 1996-12-10 | piping peers | Shell Global Solutions OGEE/412 | 400218 | facts about piping
281 | 910036 | English | 193258 | piping engineering | 10245 |  | reducing tee | 1011097 | 1981 | is a synonym of | 10245 |  | reducing piping tee | [5 empty] | accepted |  | 2000-04-04 | 2000-04-04 | merger team | Shell Global Solutions OGEE/412 | 400218 | facts about piping
282 | 910036 | English | 193258 | piping engineering | 10246 |  | socket weld coupling | 1010606 | 1146 | is a specialization of | 10302 |  | piping coupling | which has ends suitable for socket end welding | is a piping coupling which has ends suitable for socket end welding |  |  |  | accepted |  | 1996-09-04 | 1998-03-17 | piping peers | Shell Global Solutions OGEE/412 | 400216 | facts about connections
283 | 910036 | English | 193264 | static equipment engineering | 10248 |  | air filter | 1130005 | 5849 | is by definition a usage of a | 10036 |  | filter |  |  |  |  | role of gas filter? | accepted |  | 1996-06-26 | 1997-06-03 | rotating peers | Shell Global Solutions - Engineering | 100540 | facts about static equipment
284 | 910036 | English | 193264 | static equipment engineering | 10248 |  | air filter | 1521183 | 1146 | is a specialization of | 553812 |  | application | of a filter for removal of particles from air. | is an application of a filter for removal of particles from air. |  |  |  | accepted |  | 1996-06-26 | 1998-06-15 | rotating peers | rotating equipment peers | 100540 | facts about static equipment
285 | 910036 | English | 193258 | piping engineering | 10249 |  | articulated bellow expansion joint | 1010474 | 1146 | is a specialization of | 10252 |  | bellow type expansion joint | which is articulated | is a bellow type expansion joint which is articulated |  |  |  | proposed |  | 1996-11-08 | 1997-01-30 | Posc/Caesar | Posc/Caesar | 400216 | facts about connections
286 | 910036 | English | 193258 | piping engineering | 10250 |  | articulated twin bellow assembly | 1010475 | 1146 | is a specialization of | 10252 |  | bellow type expansion joint | with double bellows. | is a bellow type expansion joint with double bellows. |  |  |  | proposed |  | 1996-11-08 | 1997-01-30 | Posc/Caesar | Posc/Caesar | 400218 | facts about piping
287 | 910036 | English | 193258 | piping engineering | 10251 |  | bearing spacer | 1010478 | 1146 | is a specialization of | 45133 |  | spacer | that is intended to ensure a distance between bearings. | is a spacer that is intended to ensure a distance between bearings. |  |  |  | accepted |  | 1996-11-08 | 2014-06-04 | Andries van Renssen | Posc/Caesar | 400218 | facts about piping
288 | 910036 | English | 193258 | piping engineering | 10252 |  | bellow type expansion joint | 1010479 | 1146 | is a specialization of | 10264 |  | expansion joint | which contains one or more bellows to accommodate movement. Typically movement due to temperature changes or vibrations in piping. | is an expansion joint which contains one or more bellows to accommodate movement. Typically movement due to temperature changes or vibrations in piping. |  |  |  | proposed |  | 1996-11-08 | 1999-09-09 | Jorgen Skjørdal | Posc/Caesar | 400216 | facts about connections
289 | 910036 | English | 193258 | piping engineering | 10256 |  | cerrated end | 1010486 | 1146 | is a specialization of | 10031 |  | end | which is serrated. Typically used for hoses | is an end which is serrated. Typically used for hoses |  |  |  | proposed |  | 1997-01-30 | 1997-01-30 | Andries van Renssen | Andries van Renssen | 400218 | facts about piping
290 | 910036 | English | 193258 | piping engineering | 10257 |  | closed end | 1010488 | 1146 | is a specialization of | 10031 |  | end | which is physically closed. | is an end which is physically closed. |  |  |  | proposed |  | 1997-01-30 | 1997-01-30 | Andries van Renssen | Andries van Renssen | 400218 | facts about piping
291 | 910036 | English | 193258 | piping engineering | 10259 |  | compression end | 1010491 | 1146 | is a specialization of | 10031 |  | end | intended to connect a tube via a conical compression ring. | is an end intended to connect a tube via a conical compression ring. |  |  |  | proposed |  | 1997-01-30 | 1997-01-30 | Posc/Caesar | Posc/Caesar | 400218 | facts about piping
292 | 910036 | English | 193263 | rotating equipment engineering | 10260 |  | constant velocity joint | 1010493 | 1146 | is a specialization of | 10276 |  | flexible coupling | which contains balls within machined tracks intended to which is highly flexible | is a flexible coupling which contains balls within machined tracks intended to which is highly flexible |  |  |  | proposed |  | 1996-11-08 | 1998-01-19 | piping peers | Posc/Caesar | 400216 | facts about connections
293 | 910036 | English | 193263 | rotating equipment engineering | 10261 |  | double set membrane flexible coupling | 1010496 | 1146 | is a specialization of | 10296 |  | membrane type coupling | which consists of two sets of membranes | is a membrane type coupling which consists of two sets of membranes |  |  |  | proposed |  | 1996-11-08 | 1998-01-19 | piping peers | Posc/Caesar | 400216 | facts about connections
294 | 910036 | English | 193258 | piping engineering | 10262 |  | drip ring | 1010497 | 1146 | is a specialization of | 10337 |  | three way branch fitting | intended to be installed between pipe flanges and used for drainage. | is a three way branch fitting intended to be installed between pipe flanges and used for drainage. |  |  |  | accepted |  | 1996-11-08 | 1998-03-17 | piping peers | Posc/Caesar | 400218 | facts about piping
295 | 910036 | English | 193263 | rotating equipment engineering | 10263 |  | drive belt | 1010498 | 1146 | is a specialization of | 340026 |  | power transmission coupling | that uses a belt for the transfer of rotational energy. | is a power transmission coupling that uses a belt for the transfer of rotational energy. |  |  | rotating? | accepted |  | 1996-11-08 | 1998-01-19 | piping peers | Posc/Caesar | 400218 | facts about piping
296 | 910036 | English | 193258 | piping engineering | 10264 |  | expansion joint | 1010688 | 1146 | is a specialization of | 10085 |  | piping assembly | that is intended to accommodate movement in piping due to temperature changes or vibrations. | is a piping assembly that is intended to accommodate movement in piping due to temperature changes or vibrations. |  |  |  | accepted |  | 1997-05-28 | 1998-03-16 | piping peers | piping peers | 400216 | facts about connections
297 | 910036 | English | 194701 | connection engineering | 10265 |  | external thread | 1010503 | 1146 | is a specialization of | 340087 |  | thread | which is on the outside of an item | is a thread which is on the outside of an item |  |  |  | accepted |  | 1996-11-08 | 1998-01-20 | piping peers | Posc/Caesar | 400216 | facts about connections
298 | 910036 | English | 193258 | piping engineering | 10266 |  | extruded branch | 1010504 | 1146 | is a specialization of | 730008 |  | feature | formed as a branch (tee) by extrusion of the wall of a piping component. | is a feature formed as a branch (tee) by extrusion of the wall of a piping component. |  |  |  | accepted |  | 1996-11-08 | 1998-03-17 | piping peers | Posc/Caesar | 400218 | facts about piping
299 | 910036 | English | 193264 | static equipment engineering | 10267 |  | coalescent filter | 1010505 | 1146 | is a specialization of | 131266 |  | gas filter | intended to remove liquid aerosols and droplets from a gas stream. | is a gas filter intended to remove liquid aerosols and droplets from a gas stream. |  |  | no piping? | proposed |  | 1996-11-08 | 1997-01-30 | Posc/Caesar | Posc/Caesar | 100540 | facts about static equipment
300 | 910036 | English | 193258 | piping engineering | 10268 |  | flanged flat face end | 1010507 | 1146 | is a specialization of | 10040 |  | flanged end | which has a flat face gasket contact face. | is a flanged end which has a flat face gasket contact face. |  |  |  | accepted |  | 1996-11-08 | 1998-01-20 | piping peers | Posc/Caesar | 400218 | facts about piping
301 | 910036 | English | 193258 | piping engineering | 10269 |  | flanged groove end | 1010508 | 1146 | is a specialization of | 10040 |  | flanged end | which has a groove gasket contact face. | is a flanged end which has a groove gasket contact face. |  |  |  | accepted |  | 1996-11-08 | 1998-01-20 | piping peers | Posc/Caesar | 400218 | facts about piping
302 | 910036 | English | 193258 | piping engineering | 10270 |  | flanged raised face end | 1010509 | 1146 | is a specialization of | 10040 |  | flanged end | which has a raised face gasket contact face. | is a flanged end which has a raised face gasket contact face. |  |  |  | accepted |  | 1996-11-08 | 1998-01-20 | piping peers | Posc/Caesar | 400218 | facts about piping
303 | 910036 | English | 193258 | piping engineering | 10271 |  | flanged recess end | 1010510 | 1146 | is a specialization of | 10040 |  | flanged end | which has a recess (female) gasket contact face. | is a flanged end which has a recess (female) gasket contact face. |  |  |  | accepted |  | 1996-11-08 | 1998-01-20 | piping peers | Posc/Caesar | 400218 | facts about piping
304 | 910036 | English | 193258 | piping engineering | 10272 |  | flanged ring joint end | 1010511 | 1146 | is a specialization of | 10040 |  | flanged end | which has a ring joint gasket contact face. | is a flanged end which has a ring joint gasket contact face. |  |  |  | accepted |  | 1996-11-08 | 1998-01-20 | piping peers | Posc/Caesar | 400218 | facts about piping
305 | 910036 | English | 193258 | piping engineering | 10273 |  | flanged spigot end | 1010512 | 1146 | is a specialization of | 10040 |  | flanged end | which has a spigot (male) gasket contact face. | is a flanged end which has a spigot (male) gasket contact face. |  |  |  | accepted |  | 1996-11-08 | 1998-01-20 | piping peers | Posc/Caesar | 400218 | facts about piping
306 | 910036 | English | 193258 | piping engineering | 10274 |  | flanged tongue end | 1010513 | 1146 | is a specialization of | 10040 |  | flanged end | which has a tongue gasket contact face. | is a flanged end which has a tongue gasket contact face. |  |  |  | accepted |  | 1996-11-08 | 1998-01-20 | piping peers | Posc/Caesar | 400218 | facts about piping
307 | 910036 | English | 193258 | piping engineering | 10275 |  | flared pipe | 1010514 | 1146 | is a specialization of | 10077 |  | pipe | which has a flared end | is a pipe which has a flared end |  |  |  | accepted |  | 1996-11-08 | 1998-03-17 | piping peers | Posc/Caesar | 400218 | facts about piping
308 | 910036 | English | 194701 | connection engineering | 10276 |  | flexible coupling | 1010516 | 1146 | is a specialization of | 340026 |  | power transmission coupling | intended to connect two co-axial shafts in which perfectly rigid alignment is impossible; the torque is transmitted from one flange to another through a resilient member or by gear teeth which also allows a limited end float. | is a power transmission coupling intended to connect two co-axial shafts in which perfectly rigid alignment is impossible; the torque is transmitted from one flange to another through a resilient member or by gear teeth which also allows a limited end float. |  |  |  | accepted |  | 1996-11-08 | 2001-05-21 | piping peers | Posc/Caesar | 400216 | facts about connections
309 | 910036 | English | 193258 | piping engineering | 10278 |  | full coupling | 1010518 | 1146 | is a specialization of | 10302 |  | piping coupling | intended to join pipes and/or piping components with equal NPS. | is a piping coupling intended to join pipes and/or piping components with equal NPS. |  |  |  | accepted |  | 1996-11-08 | 1998-03-17 | piping peers | Posc/Caesar | 400216 | facts about connections
310 | 910036 | English | 194701 | connection engineering | 10279 |  | gasket contact face | 1010520 | 1146 | is a specialization of | 730022 |  | face | intended for the sealing contact with a gasket. | is a face intended for the sealing contact with a gasket. |  |  |  | accepted |  | 1997-01-30 | 1998-01-20 | piping peers | Posc/Caesar | 400218 | facts about piping
311 | 910036 | English | 193258 | piping engineering | 10281 |  | grille | 1010522 | 1146 | is a specialization of | 131289 |  | assembly | which is a framework of metal bars or wire which is placed in front of something. Often a terminal unit for delivering supply air to a room or for collecting extract air from a room. | is an assembly which is a framework of metal bars or wire which is placed in front of something. Often a terminal unit for delivering supply air to a room or for collecting extract air from a room. |  |  |  | proposed |  | 1996-11-08 | 1999-02-19 | Posc/Caesar | Posc/Caesar | 400218 | facts about piping
312 | 910036 | English | 194701 | connection engineering | 10282 |  | gasket contact grooved face | 1010523 | 1146 | is a specialization of | 10279 |  | gasket contact face | with a groove. Typically intended for use in a tongue and groove joint. | is a gasket contact face with a groove. Typically intended for use in a tongue and groove joint. |  |  |  | accepted |  | 1996-11-08 | 1998-01-20 | piping peers | Posc/Caesar | 400218 | facts about piping
313 | 910036 | English | 194701 | connection engineering | 10282 |  | gasket contact grooved face | 1010802 | 1146 | is a specialization of | 10410 |  | grooved face | intended for sealing a gasket | is a grooved face intended for sealing a gasket |  |  |  | accepted |  | 1998-01-20 | 1998-01-20 | piping peers | piping peers | 400218 | facts about piping
314 | 910036 | English | 193258 | piping engineering | 10283 |  | hammer lug union | 1010524 | 1146 | is a specialization of | 10151 |  | union | with lugs to facilitate tightening / untightening using hammer(s). | is an union with lugs to facilitate tightening / untightening using hammer(s). |  |  |  | accepted |  | 1996-11-08 | 1997-10-30 | piping peers | Posc/Caesar | 400218 | facts about piping
315 | 910036 | English | 193258 | piping engineering | 10284 |  | hexagonal nipple | 1010525 | 1146 | is a specialization of | 10435 |  | threaded nipple | which is threaded with a hexagonal shaped center piece. | is a threaded nipple which is threaded with a hexagonal shaped center piece. |  |  |  | accepted |  | 1996-11-08 | 1998-03-17 | piping peers | Posc/Caesar | 400218 | facts about piping
316 | 910036 | English | 193258 | piping engineering | 10286 |  | insert reducer | 1010527 | 1146 | is a specialization of | 10106 |  | piping reducer | that has one plain end and one larger socket welding end and is intended to connect a small pipe to a larger pipe fitting. | is a piping reducer that has one plain end and one larger socket welding end and is intended to connect a small pipe to a larger pipe fitting. |  |  |  | proposed |  | 1996-11-08 | 1997-01-30 | Posc/Caesar | Posc/Caesar | 400218 | facts about piping
317 | 910036 | English | 193258 | piping engineering | 10286 |  | insert pipe reducer | 1015981 | 1981 | is a synonym of | 10286 |  | insert reducer | that has one plain end and one larger socket welding end. | is an insert reducer that has one plain end and one larger socket welding end. |  |  |  | accepted |  | 2006-12-28 | 2007-02-20 | Andries van Renssen | ISO 15926-4 | 400218 | facts about piping
318 | 910036 | English | 194701 | connection engineering | 10287 |  | internal thread | 1010528 | 1146 | is a specialization of | 340087 |  | thread | which is on the inside of an item. | is a thread which is on the inside of an item. |  |  |  | accepted |  | 1996-11-08 | 1998-01-20 | piping peers | Posc/Caesar | 400216 | facts about connections
319 | 910036 | English | 193258 | piping engineering | 10288 |  | lapped end | 1010530 | 1981 | is a synonym of | 10288 |  | lapped piping end | [5 empty] | proposed |  | 1997-01-30 | 1997-01-30 | Andries van Renssen | Posc/Caesar | 400218 | facts about piping
320 | 910036 | English | 193258 | piping engineering | 10288 |  | lapped piping end | 1010863 | 1146 | is a specialization of | 10031 |  | end | that has a flat ring and is intended to be used at lap joints. | is an end that has a flat ring and is intended to be used at lap joints. |  |  |  | proposed |  | 1997-01-30 | 1997-01-30 | Andries van Renssen | Posc/Caesar | 400218 | facts about piping
321 | 910036 | English | 193258 | piping engineering | 10289 |  | lapped flange end | 1010532 | 1146 | is a specialization of | 10288 |  | lapped piping end | intended for the lapped end of a lapped flange. | is a lapped piping end intended for the lapped end of a lapped flange. |  |  |  | proposed |  | 1996-11-08 | 1997-01-30 | Posc/Caesar | Posc/Caesar | 400218 | facts about piping
322 | 910036 | English | 193258 | piping engineering | 10290 |  | lapped stub end | 1010533 | 1146 | is a specialization of | 10288 |  | lapped piping end | intended for the lapped end of a stub end or a flared pipe. | is a lapped piping end intended for the lapped end of a stub end or a flared pipe. |  |  |  | proposed |  | 1996-11-08 | 1997-01-30 | Posc/Caesar | Posc/Caesar | 400218 | facts about piping
323 | 910036 | English | 193258 | piping engineering | 10293 |  | clamp connector blind hub | 1010541 | 1146 | is a specialization of | 10295 |  | clamp connector hub | intended to close an end of another device having clamp connector type ends | is a clamp connector hub intended to close an end of another device having clamp connector type ends |  |  | class of clamp connector hub? | accepted |  | 1996-11-08 | 1998-01-19 | piping peers | Posc/Caesar | 400218 | facts about piping
324 | 910036 | English | 193258 | piping engineering | 10294 |  | clamp connector clamp | 1010790 | 1146 | is a specialization of | 10421 |  | clamp | intended to connect clamp connector hubs and/or clamp connector blind hubs. | is a clamp intended to connect clamp connector hubs and/or clamp connector blind hubs. |  |  |  | accepted |  | 1998-01-19 | 1998-01-19 | piping peers | piping peers | 400218 | facts about piping
325 | 910036 | English | 193258 | piping engineering | 10295 |  | clamp connector hub | 1010543 | 1146 | is a specialization of | 10406 |  | piping connector | where one of the ends, namely the mechanical joint end, has a bulbed shape to allow the connection to be made using a mechanical joint clamp and a seal ring to prevent leakage. | is a piping connector where one of the ends, namely the mechanical joint end, has a bulbed shape to allow the connection to be made using a mechanical joint clamp and a seal ring to prevent leakage. |  |  | class of hub or connector hub? | accepted |  | 1996-11-08 | 1998-01-19 | piping peers | Posc/Caesar | 400218 | facts about piping
326 | 910036 | English | 193263 | rotating equipment engineering | 10296 |  | membrane type coupling | 1010544 | 1146 | is a specialization of | 10276 |  | flexible coupling | which contains flexible discs or membranes to transmit rotational power | is a flexible coupling which contains flexible discs or membranes to transmit rotational power |  |  |  | proposed |  | 1996-11-08 | 1998-01-19 | piping peers | Posc/Caesar | 400216 | facts about connections
327 | 910036 | English | 193258 | piping engineering | 10297 |  | nipoflange | 1010546 | 1146 | is a specialization of | 10075 |  | olet | with an integral nipple and flanged end intended to make a 90-degree branch from the main run of pipe. | is an olet with an integral nipple and flanged end intended to make a 90-degree branch from the main run of pipe. |  |  |  | accepted |  | 1996-11-08 | 1998-03-17 | piping peers | Posc/Caesar | 400218 | facts about piping
328 | 910036 | English | 193258 | piping engineering | 10298 |  | nozzle | 1010548 | 1146 | is a specialization of | 131289 |  | assembly | intended to provide connection between an equipment and other equipment intended to be connected to the first equipment. | is an assembly intended to provide connection between an equipment and other equipment intended to be connected to the first equipment. |  |  |  | proposed |  | 1996-11-08 | 1997-01-30 | Posc/Caesar | Posc/Caesar | 400218 | facts about piping
329 | 910036 | English | 193264 | static equipment engineering | 10299 |  | oil filter | 1010549 | 1146 | is a specialization of | 10036 |  | filter | intended to separate solids and pollution from oil in order to protect equipment involved | is a filter intended to separate solids and pollution from oil in order to protect equipment involved |  |  |  | accepted |  | 1996-11-08 | 1997-01-30 | rotating peers | Posc/Caesar | 100540 | facts about static equipment
330 | 910036 | English | 193258 | piping engineering | 10302 |  | piping coupling | 1010553 | 1146 | is a specialization of | 10038 |  | pipe fitting | which is a one-piece cylindrical section intended to join pipes and/or piping components. | is a pipe fitting which is a one-piece cylindrical section intended to join pipes and/or piping components. |  |  |  | accepted |  | 1996-11-08 | 1998-01-19 | piping peers | Posc/Caesar | 400216 | facts about connections
331 | 910036 | English | 193258 | piping engineering | 10302 |  | pipe coupling | 1011072 | 1981 | is a synonym of | 10302 |  | piping coupling | [5 empty] | accepted |  | 1996-11-08 | 1998-01-19 | piping peers | Posc/Caesar | 400216 | facts about connections
332 | 910036 | English | 193258 | piping engineering | 10304 |  | piping flange spacer | 1010556 | 1146 | is a specialization of | 10230 |  | spacer ring | that is a circular plate with a central opening matching the pipe bore and holes to match mating flanged ends, intended to be inserted between two piping flanged ends. Possibly equipped with a handle. | is a spacer ring that is a circular plate with a central opening matching the pipe bore and holes to match mating flanged ends, intended to be inserted between two piping flanged ends. Possibly equipped with a handle. |  |  |  | accepted |  | 1996-11-08 | 1999-04-19 | piping peers | Posc/Caesar | 400218 | facts about piping
333 | 910036 | English | 193258 | piping engineering | 10306 |  | half piping coupling | 1010558 | 1146 | is a specialization of | 10302 |  | piping coupling | of which only one of the ends have been shaped to allow linear connection. The other end has a drilled hole. | is a piping coupling of which only one of the ends have been shaped to allow linear connection. The other end has a drilled hole. |  |  |  | accepted |  | 1996-11-08 | 1998-03-17 | piping peers | Posc/Caesar | 400216 | facts about connections
334 | 910036 | English | 193258 | piping engineering | 10306 |  | half coupling | 1011087 | 1981 | is a synonym of | 10306 |  | half piping coupling | [5 empty] | proposed |  | 1999-09-09 | 2000-11-25 | Andries van Renssen | Magne Valen Sendstad | 400216 | facts about connections
335 | 910036 | English | 193258 | piping engineering | 10306 |  | half pipe coupling | 1340322 | 1981 | is a synonym of | 10306 |  | half piping coupling | [5 empty] | accepted |  | 2001-05-22 | 2001-05-22 | Posc/Caesar | Posc/Caesar | 400216 | facts about connections
336 | 910036 | English | 193258 | piping engineering | 10307 |  | pipe mechanical joint device | 1010559 | 1146 | is a specialization of | 10406 |  | piping connector | intended to make a pipe mechanical joint. a pipe mechanical joint is made using a pipe connector where one of the ends, namely the mechanical joint end, has a bulbed shape to allow the connection to be made using a mechanical joint clamp and a seal ring | is a piping connector intended to make a pipe mechanical joint. a pipe mechanical joint is made using a pipe connector where one of the ends, namely the mechanical joint end, has a bulbed shape to allow the connection to be made using a mechanical joint clamp and a seal ring |  |  | (pipe) mechanical joint? why device? | proposed |  | 1996-11-08 | 1997-01-30 | Posc/Caesar | Posc/Caesar | 400216 | facts about connections
337 | 910036 | English | 193258 | piping engineering | 10308 |  | pipe nipple | 1010560 | 1146 | is a specialization of | 10172 |  | nipple | which is straight pipe with a specific short length. | is a nipple which is straight pipe with a specific short length. |  |  |  | accepted |  | 1996-11-08 | 1998-03-17 | piping peers | Posc/Caesar | 400218 | facts about piping
338 | 910036 | English | 193258 | piping engineering | 10308 |  | pipe nipple | 1010827 | 1146 | is a specialization of | 10077 |  | pipe | which is straight pipe with a specific short length. | is a pipe which is straight pipe with a specific short length. |  |  |  | accepted |  | 1996-11-08 | 1998-03-17 | piping peers | Posc/Caesar | 400218 | facts about piping
339 | 910036 | English | 193258 | piping engineering | 10310 |  | piping standard assembly | 1010563 | 1146 | is a specialization of | 10085 |  | piping assembly | which is a standardized assembly of pipes, valves and piping components. | is a piping assembly which is a standardized assembly of pipes, valves and piping components. |  |  |  | proposed |  | 1996-11-08 | 1999-02-19 | Posc/Caesar | Posc/Caesar | 400218 | facts about piping
340 | 910036 | English | 194701 | connection engineering | 10311 |  | gasket contact recess face | 1010568 | 1146 | is a specialization of | 10279 |  | gasket contact face | which has a recess. Typically intended for use in a spigotted joint. | is a gasket contact face which has a recess. Typically intended for use in a spigotted joint. |  |  |  | accepted |  | 1996-11-08 | 1998-01-20 | piping peers | Posc/Caesar | 400218 | facts about piping
341 | 910036 | English | 194701 | connection engineering | 10311 |  | gasket contact recess face | 1010808 | 1146 | is a specialization of | 10407 |  | recessed face | which is intended for gasket sealing | is a recessed face which is intended for gasket sealing |  |  |  | accepted |  | 1998-01-20 | 1998-01-20 | piping peers | piping peers | 400218 | facts about piping
342 | 910036 | English | 193258 | piping engineering | 10312 |  | reducing piping coupling | 1010571 | 1146 | is a specialization of | 10302 |  | piping coupling | intended to connect pipes and/or piping components of different OD size designation with the same or different threads. | is a piping coupling intended to connect pipes and/or piping components of different OD size designation with the same or different threads. |  |  |  | accepted |  | 1996-11-08 | 1998-03-17 | piping peers | Posc/Caesar | 400216 | facts about connections
343 | 910036 | English | 193258 | piping engineering | 10312 |  | reducing pipe coupling | 1340328 | 1981 | is a synonym of | 10312 |  | reducing piping coupling | [5 empty] | accepted |  | 2001-05-22 | 2001-05-22 | Posc/Caesar | Posc/Caesar | 400216 | facts about connections
344 | 910036 | English | 193258 | piping engineering | 10312 |  | reducing coupling | 1340329 | 1981 | is a synonym of | 10312 |  | reducing piping coupling | [5 empty] | accepted |  | 2001-05-22 | 2001-05-22 | Posc/Caesar | Posc/Caesar | 400216 | facts about connections
345 | 910036 | English | 193258 | piping engineering | 10313 |  | reducing cross oposite ends equal | 1010573 | 1146 | is a specialization of | 10227 |  | reducing cross | of which the NPS of the run ends are equal, and where the NPS of the outlets are equal, but smaller than that of the run. | is a reducing cross of which the NPS of the run ends are equal, and where the NPS of the outlets are equal, but smaller than that of the run. |  |  |  | accepted |  | 1996-11-08 | 1998-03-17 | piping peers | Posc/Caesar | 400218 | facts about piping
346 | 910036 | English | 193258 | piping engineering | 10314 |  | reducing cross reducing on both outlets | 1010575 | 1146 | is a specialization of | 10227 |  | reducing cross | reducing on both outlets. | is a reducing cross reducing on both outlets. |  |  |  | accepted |  | 1996-11-08 | 1998-03-17 | piping peers | Posc/Caesar | 400218 | facts about piping
347 | 910036 | English | 193258 | piping engineering | 10315 |  | reducing cross reducing on one outlet | 1010577 | 1146 | is a specialization of | 10227 |  | reducing cross | reducing on one outlet. | is a reducing cross reducing on one outlet. |  |  |  | accepted |  | 1996-11-08 | 1998-03-17 | piping peers | Posc/Caesar | 400218 | facts about piping
348 | 910036 | English | 193258 | piping engineering | 10316 |  | reducing cross reducing on one run and both outlets | 1010579 | 1146 | is a specialization of | 10227 |  | reducing cross | reducing on one run and both outlets. | is a reducing cross reducing on one run and both outlets. |  |  |  | accepted |  | 1996-11-08 | 1998-03-17 | piping peers | Posc/Caesar | 400218 | facts about piping
349 | 910036 | English | 193258 | piping engineering | 10317 |  | reducing cross reducing on one run and one outlet | 1010581 | 1146 | is a specialization of | 10227 |  | reducing cross | reducing on one run and one outlet. | is a reducing cross reducing on one run and one outlet. |  |  |  | accepted |  | 1996-11-08 | 1998-03-17 | piping peers | Posc/Caesar | 400218 | facts about piping
350 | 910036 | English | 193258 | piping engineering | 10319 |  | reducing threaded flange | 1010587 | 1146 | is a specialization of | 10146 |  | threaded flange | where the NPS for the threaded end is less than that for the flanged end. | is a threaded flange where the NPS for the threaded end is less than that for the flanged end. |  |  | problem determining the lower limit of classification of P/C classes | proposed |  | 1996-11-08 | 1997-06-09 | piping peers | Posc/Caesar | 400218 | facts about piping
351 | 910036 | English | 193258 | piping engineering | 10319 |  | reducing threaded flange | 1010864 | 1146 | is a specialization of | 10203 |  | reducing flange | where the end shape of the non-flanged end is a threaded end. | is a reducing flange where the end shape of the non-flanged end is a threaded end. |  |  |  | proposed |  | 1999-04-19 | 1999-04-19 | Magne Valen Sendstad | Magne Valen Sendstad | 400218 | facts about piping
352 | 910036 | English | 193258 | piping engineering | 10319 |  | reducing threaded pipe flange | 1011262 | 1981 | is a synonym of | 10319 |  | reducing threaded flange | [5 empty] | accepted |  | 2003-05-21 | 2003-05-21 | Rob Moonen | Shell MESC | 400216 | facts about connections
353 | 910036 | English | 193258 | piping engineering | 10324 |  | simple bellow expansion joint | 1010595 | 1146 | is a specialization of | 10252 |  | bellow type expansion joint | which consists of a single bellow. | is a bellow type expansion joint which consists of a single bellow. |  |  |  | proposed |  | 1996-11-08 | 1997-01-30 | Posc/Caesar | Posc/Caesar | 400216 | facts about connections
354 | 910036 | English | 193263 | rotating equipment engineering | 10325 |  | single set membrane flexible coupling | 1010596 | 1146 | is a specialization of | 10296 |  | membrane type coupling | which contains one set of membranes | is a membrane type coupling which contains one set of membranes |  |  |  | proposed |  | 1996-11-08 | 1998-01-19 | piping peers | Posc/Caesar | 400216 | facts about connections
355 | 910036 | English | 193258 | piping engineering | 10326 |  | sliding sleeve expansion joint | 1010597 | 1146 | is a specialization of | 10264 |  | expansion joint | which consists of two pieces. one sliding inside the other to accommodate movements imposed by temperature changes. | is an expansion joint which consists of two pieces. one sliding inside the other to accommodate movements imposed by temperature changes. |  |  |  | proposed |  | 1996-11-08 | 1997-01-30 | Posc/Caesar | Posc/Caesar | 400216 | facts about connections
356 | 910036 | English | 193258 | piping engineering | 10327 |  | slip on end | 1010599 | 1146 | is a specialization of | 10154 |  | weld end | shaped to permit a pipe or a piping component to be inserted and connected with an outside weld. | is a weld end shaped to permit a pipe or a piping component to be inserted and connected with an outside weld. |  |  |  | proposed |  | 1996-11-08 | 1997-01-30 | Posc/Caesar | Posc/Caesar | 400218 | facts about piping
357 | 910036 | English | 193258 | piping engineering | 10328 |  | snap end | 1010602 | 1146 | is a specialization of | 10031 |  | end | intended to connect a pipe or piping component to a snap coupling. | is an end intended to connect a pipe or piping component to a snap coupling. |  |  |  | proposed |  | 1996-11-08 | 1997-01-30 | Andries van Renssen | Andries van Renssen | 400218 | facts about piping
358 | 910036 | English | 193258 | piping engineering | 10329 |  | snap female end | 1010603 | 1146 | is a specialization of | 10328 |  | snap end | intended for a snap coupling of female type. | is a snap end intended for a snap coupling of female type. |  |  |  | proposed |  | 1996-11-08 | 1997-01-30 | Posc/Caesar | Posc/Caesar | 400218 | facts about piping
359 | 910036 | English | 193258 | piping engineering | 10330 |  | snap male end | 1010604 | 1146 | is a specialization of | 10328 |  | snap end | intended for a snap coupling of male type. | is a snap end intended for a snap coupling of male type. |  |  |  | proposed |  | 1996-11-08 | 1997-01-30 | Posc/Caesar | Posc/Caesar | 400218 | facts about piping
360 | 910036 | English | 193258 | piping engineering | 10332 |  | sockolet | 1010608 | 1146 | is a specialization of | 10075 |  | olet | with a socket welding end. | is an olet with a socket welding end. |  |  |  | accepted |  | 1996-11-08 | 1997-06-09 | piping peers | Posc/Caesar | 400218 | facts about piping
361 | 910036 | English | 194701 | connection engineering | 10333 |  | gasket contact spigot face | 1010610 | 1146 | is a specialization of | 10279 |  | gasket contact face | which has a spigot. Typically intended for use in a spigotted joint. | is a gasket contact face which has a spigot. Typically intended for use in a spigotted joint. |  |  |  | accepted |  | 1996-11-08 | 1998-01-20 | piping peers | Posc/Caesar | 400218 | facts about piping
362 | 910036 | English | 194701 | connection engineering | 10333 |  | gasket contact spigot face | 1010809 | 1146 | is a specialization of | 10408 |  | spigot face | intended to seal a gasket | is a spigot face intended to seal a gasket |  |  |  | accepted |  | 1998-01-20 | 1998-01-20 | piping peers | piping peers | 400218 | facts about piping
363 | 910036 | English | 193258 | piping engineering | 10336 |  | threadolet | 1010626 | 1146 | is a specialization of | 10075 |  | olet | with a threaded connection at the branch end. | is an olet with a threaded connection at the branch end. |  |  |  | accepted |  | 1996-11-08 | 1998-03-17 | piping peers | Posc/Caesar | 400218 | facts about piping
364 | 910036 | English | 193258 | piping engineering | 10337 |  | three way branch fitting | 1010627 | 1146 | is a specialization of | 10374 |  | branch fitting | which allows a three-way branch | is a branch fitting which allows a three-way branch |  |  |  | accepted |  | 1996-11-08 | 1998-03-17 | piping peers | Posc/Caesar | 400218 | facts about piping
365 | 910036 | English | 193263 | rotating equipment engineering | 10339 |  | universal joint | 1010632 | 1146 | is a specialization of | 10276 |  | flexible coupling | which contains bearings and links intended to provide a highly flexible connection | is a flexible coupling which contains bearings and links intended to provide a highly flexible connection |  |  |  | proposed |  | 1996-11-08 | 1998-01-19 | piping peers | Posc/Caesar | 400216 | facts about connections
366 | 910036 | English | 193258 | piping engineering | 10340 |  | wafer end | 1010635 | 1146 | is a specialization of | 10031 |  | end | for a wafertype component. | is an end for a wafertype component. |  |  | with the shape of …? It is not defined what a wafer type component is | proposed |  | 1996-11-08 | 1997-01-30 | Andries van Renssen | Andries van Renssen | 400218 | facts about piping
367 | 910036 | English | 193258 | piping engineering | 10341 |  | wafer flat face | 1010636 | 1146 | is a specialization of | 10340 |  | wafer end | intended for a wafer type component with flat face gasket contact face. | is a wafer end intended for a wafer type component with flat face gasket contact face. |  |  | or is it a feature of an end? It is not defined what a wafer type component is | proposed |  | 1996-11-08 | 1997-01-30 | Posc/Caesar | Posc/Caesar | 400218 | facts about piping
368 | 910036 | English | 193258 | piping engineering | 10342 |  | wafer groove | 1010637 | 1146 | is a specialization of | 10340 |  | wafer end | intended for a wafer type component with groove gasket connect face. | is a wafer end intended for a wafer type component with groove gasket connect face. |  |  | or is it a feature of an end? It is not defined what a wafer type component is | proposed |  | 1996-11-08 | 1997-01-30 | Posc/Caesar | Posc/Caesar | 400218 | facts about piping
369 | 910036 | English | 193258 | piping engineering | 10343 |  | wafer raised face | 1010638 | 1146 | is a specialization of | 10340 |  | wafer end | intended for a wafer type component with raised face gasket contact face. | is a wafer end intended for a wafer type component with raised face gasket contact face. |  |  | or is it a feature of an end? It is not defined what a wafer type component is | proposed |  | 1996-11-08 | 1997-01-30 | Posc/Caesar | Posc/Caesar | 400218 | facts about piping
370 | 910036 | English | 193258 | piping engineering | 10344 |  | wafer recess | 1010639 | 1146 | is a specialization of | 10340 |  | wafer end | intended for a wafertype component with recess (female) gasket contact face. | is a wafer end intended for a wafertype component with recess (female) gasket contact face. |  |  | or is it a feature of an end? It is not defined what a wafer type component is | proposed |  | 1996-11-08 | 1997-01-30 | Posc/Caesar | Posc/Caesar | 400218 | facts about piping
371 | 910036 | English | 193258 | piping engineering | 10345 |  | wafer ring joint | 1010640 | 1146 | is a specialization of | 10340 |  | wafer end | intended for a wafer type component with ring joint gasket contact face. | is a wafer end intended for a wafer type component with ring joint gasket contact face. |  |  | or is it a feature of an end? It is not defined what a wafer type component is | proposed |  | 1996-11-08 | 1997-01-30 | Posc/Caesar | Posc/Caesar | 400216 | facts about connections
372 | 910036 | English | 193258 | piping engineering | 10346 |  | wafer spigot | 1010641 | 1146 | is a specialization of | 10340 |  | wafer end | intended for a wafer type component with spigot (male) gasket contact face. | is a wafer end intended for a wafer type component with spigot (male) gasket contact face. |  |  | or is it a feature of an end? It is not defined what a wafer type component is | proposed |  | 1996-11-08 | 1997-01-30 | Posc/Caesar | Posc/Caesar | 400218 | facts about piping
373 | 910036 | English | 193258 | piping engineering | 10347 |  | wafer tongue | 1010642 | 1146 | is a specialization of | 10340 |  | wafer end | intended for a wafertype component with tongue gasket contact face. | is a wafer end intended for a wafertype component with tongue gasket contact face. |  |  | or is it a feature of an end? It is not defined what a wafer type component is | proposed |  | 1996-11-08 | 1997-01-30 | Posc/Caesar | Posc/Caesar | 400218 | facts about piping
374 | 910036 | English | 193258 | piping engineering | 10348 |  | welding boss | 1010865 | 1146 | is a specialization of | 10075 |  | olet | which is a short piece of pipe with one end shaped for welding to the main run pipe. | is an olet which is a short piece of pipe with one end shaped for welding to the main run pipe. |  |  |  | accepted |  | 1999-09-09 | 1999-09-09 | Merger team | Magne Valen Sendstad | 400218 | facts about piping
375 | 910036 | English | 193258 | piping engineering | 10351 |  | orifice flange | 1030006 | 5277 | is a partial subtype of | 30021 |  | orifice flange or fitting | [5 empty] | accepted |  | 2004-08-23 | 2004-08-23 | Rob Moonen | Shell MESC | 400216 | facts about connections
376 | 910036 | English | 193258 | piping engineering | 10352 |  | weldoflange | 1010648 | 1146 | is a specialization of | 10075 |  | olet | which makes a 90 degree branch on a straight pipe and which has a flanged end at the branch end. | is an olet which makes a 90 degree branch on a straight pipe and which has a flanged end at the branch end. |  |  |  | accepted |  | 1996-11-08 | 1998-03-17 | piping peers | Posc/Caesar | 400218 | facts about piping
377 | 910036 | English | 193264 | static equipment engineering | 10353 |  | after filter | 1010650 | 5849 | is by definition a usage of a | 10036 |  | filter | when assigned to filter later, or as a secondary action |  |  |  | is a role, definition added (R.M.) | proposed |  | 1997-01-14 | 1997-10-29 | Rob Moonen | Shell Global Solutions | 100540 | facts about static equipment
378 | 910036 | English | 193264 | static equipment engineering | 10353 |  | after filter | 1010670 | 1146 | is a specialization of | 553812 |  | application | of a filter for filtration following a process or for a secondary action. | is an application of a filter for filtration following a process or for a secondary action. |  |  |  | proposed |  | 1997-01-14 | 1997-10-29 | Rob Moonen | Shell Global Solutions | 100540 | facts about static equipment
379 | 910036 | English | 193258 | piping engineering | 10354 |  | bypass line | 1010652 | 5849 | is by definition a usage of a | 10082 |  | pipeline | [5 empty] | accepted |  | 1997-01-14 | 1998-03-16 | piping peers | Shell Global Solutions | 400218 | facts about piping
380 | 910036 | English | 193258 | piping engineering | 10354 |  | bypass line | 1010678 | 1146 | is a specialization of | 553812 |  | application | of a pipeline that connects two points in a system and that is in parallel to the main route. | is an application of a pipeline that connects two points in a system and that is in parallel to the main route. |  |  |  | accepted |  | 1997-01-14 | 1998-03-16 | piping peers | Shell Global Solutions | 400218 | facts about piping
381 | 910036 | English | 193258 | piping engineering | 10354 |  | bypass | 1011124 | 1981 | is a synonym of | 10354 |  | bypass line | [5 empty] | proposed |  | 2003-01-22 | 2003-01-22 | Andries van Renssen | Shell Europe Oil Products | 400218 | facts about piping
382 | 910036 | English | 193258 | piping engineering | 10355 |  | return bend | 1010712 | 1146 | is a specialization of | 10433 |  | pipe bend | which has a bend of 180 degrees. | is a pipe bend which has a bend of 180 degrees. |  |  |  | accepted |  | 1997-01-22 | 1998-03-17 | piping peers | Shell Global Solutions | 400218 | facts about piping
383 | 910036 | English | 193258 | piping engineering | 10357 |  | piping bushing | 1010706 | 1146 | is a specialization of | 10038 |  | pipe fitting | with one external threaded end and one smaller internal threaded end intended to accommodate different bore diameters | is a pipe fitting with one external threaded end and one smaller internal threaded end intended to accommodate different bore diameters |  |  |  | accepted |  | 1997-03-20 | 1998-03-16 | piping peers | piping peers | 400218 | facts about piping
384 | 910036 | English | 193258 | piping engineering | 10358 |  | swirl tube | 1010720 | 1146 | is a specialization of | 520073 |  | cyclone separator | is designed with shapes in a curving form, to bring the transported substance in a twisting, whirling motion. | is a cyclone separator is designed with shapes in a curving form, to bring the transported substance in a twisting, whirling motion. |  |  |  | proposed |  | 1997-01-22 | 1997-11-03 | Rob Moonen | Shell Global Solutions | 400218 | facts about piping
385 | 910036 | English | 193258 | piping engineering | 10359 |  | pig receiver | 1010703 | 1146 | is a specialization of | 11237 |  | pig trap | intended to receive a pipeline pig, sphere or inspection tool at the end of a treated pipeline or section. Typically a receiver of a scraper in the service of cleaning the inside of a pipeline or a separator pig or an inspection pig. | is a pig trap intended to receive a pipeline pig, sphere or inspection tool at the end of a treated pipeline or section. Typically a receiver of a scraper in the service of cleaning the inside of a pipeline or a separator pig or an inspection pig. |  |  |  | accepted |  | 1997-01-14 | 2005-03-17 | Rob Moonen | Shell Global Solutions | 400218 | facts about piping
386 | 910036 | English | 193264 | static equipment engineering | 10360 |  | activated carbon filter | 1010669 | 1146 | is a specialization of | 10036 |  | filter | which contains highly porous carbon to adsorb gases, vapors, and colloidal particles. | is a filter which contains highly porous carbon to adsorb gases, vapors, and colloidal particles. |  |  |  | proposed |  | 1997-01-22 | 1997-10-29 | Rob Moonen | Shell Global Solutions | 100540 | facts about static equipment
387 | 910036 | English | 193264 | static equipment engineering | 10361 |  | backwash filter | 1010671 | 1146 | is a specialization of | 10036 |  | filter | which makes use of a backward flow | is a filter which makes use of a backward flow |  |  |  | proposed |  | 1997-01-14 | 1997-10-29 | Rob Moonen | Shell Global Solutions | 100540 | facts about static equipment
388 | 910036 | English | 193264 | static equipment engineering | 10362 |  | bag filter | 1010672 | 1146 | is a specialization of | 10036 |  | filter | with nonrigid containers with an opening at one side, usually equipped with a mechanism for easy cleaning by beating. | is a filter with nonrigid containers with an opening at one side, usually equipped with a mechanism for easy cleaning by beating. |  |  |  | proposed |  | 1997-01-22 | 1997-10-29 | Rob Moonen | Shell Global Solutions | 100540 | facts about static equipment
389 | 910036 | English | 193264 | static equipment engineering | 10363 |  | biofiltration filter | 1010673 | 1146 | is a specialization of | 10036 |  | filter | intended to separate by means of a biological process | is a filter intended to separate by means of a biological process |  |  |  | proposed |  | 1997-01-14 | 2000-10-04 | Rob Moonen | Shell Global Solutions | 100540 | facts about static equipment
390 | 910036 | English | 193264 | static equipment engineering | 10364 |  | candle filter | 1010679 | 1146 | is a specialization of | 10036 |  | filter | which contains filter elements in the shape of a candle | is a filter which contains filter elements in the shape of a candle |  |  |  | proposed |  | 1997-01-14 | 1997-10-29 | Rob Moonen | Shell Global Solutions | 100540 | facts about static equipment
391 | 910036 | English | 193264 | static equipment engineering | 10365 |  | ceramic filter | 1010680 | 1146 | is a specialization of | 10036 |  | filter | manufactured using extruded or pressed powder ceramic stock with dielectric constants. Stock is prepared in cross-sections from ~2 mm to 12 mm, then plated or thick-film coated | is a filter manufactured using extruded or pressed powder ceramic stock with dielectric constants. Stock is prepared in cross-sections from ~2 mm to 12 mm, then plated or thick-film coated |  |  | is electronic item for filtering of electrical microwaves. This item is not to be used for 'Candle filters' with candles of ceramic material. | proposed |  | 1997-01-22 | 1997-10-29 | Rob Moonen | Shell Global Solutions | 100540 | facts about static equipment
392 | 910036 | English | 193264 | static equipment engineering | 10366 |  | cross flow filter | 1010682 | 1146 | is a specialization of | 10036 |  | filter | whereby the stream moves tangentially over the filtration surface | is a filter whereby the stream moves tangentially over the filtration surface |  |  |  | proposed |  | 1997-01-14 | 1997-10-29 | Rob Moonen | Shell Global Solutions | 100540 | facts about static equipment
393 | 910036 | English | 193264 | static equipment engineering | 10367 |  | top bed filter | 1010722 | 1146 | is a specialization of | 10036 |  | filter |  | is a filter |  |  | what is its definition? | proposed |  | 1997-01-14 | 1997-01-14 | Fred Vonk | Shell Global Solutions | 100540 | facts about static equipment
394 | 910036 | English | 193258 | piping engineering | 10369 |  | floating hose | 1010692 | 1146 | is a specialization of | 10177 |  | hose | which is intended to be suitable to float on water. | is a hose which is intended to be suitable to float on water. |  |  |  | accepted |  | 1997-01-22 | 1998-03-17 | piping peers | Shell Global Solutions | 400218 | facts about piping
395 | 910036 | English | 193264 | static equipment engineering | 10371 |  | filter element | 1010691 | 1146 | is a specialization of | 730063 |  | artefact | intended to perform a separation of larger from smaller particles. Typically part of a filter assembly. | is an artefact intended to perform a separation of larger from smaller particles. Typically part of a filter assembly. |  |  |  | issue |  | 1997-03-21 | 1997-03-21 | piping peers | piping peers | 100540 | facts about static equipment
396 | 910036 | English | 193707 | engineering | 10371 |  | separator element | 1341187 | 1981 | is a synonym of | 10371 |  | filter element | [5 empty] | accepted |  | 2005-06-09 | 2005-11-11 | Andries van Renssen | EP Blueprint | 252364 | facts about control systems
397 | 910036 | English | 193258 | piping engineering | 10373 |  | well bore | 1010727 | 1146 | is a specialization of | 730010 |  | hole | intended to be drilled in the earth, intended to explore or produce subsurface resources or to provide service their production | is a hole intended to be drilled in the earth, intended to explore or produce subsurface resources or to provide service their production |  |  | wellbore changed in well bore. bore is a property (internal diameter) | proposed |  | 1995-10-21 | 1998-02-19 | Fred Vonk | Shell EP/COMS | 400218 | facts about piping
398 | 910036 | English | 193258 | piping engineering | 10374 |  | branching fitting | 1010483 | 1981 | is a synonym of | 10374 |  | branch fitting | [5 empty] | accepted |  | 1996-11-08 | 1998-03-17 | piping peers | Posc/Caesar | 400218 | facts about piping
399 | 910036 | English | 193258 | piping engineering | 10374 |  | branch fitting | 1010675 | 1146 | is a specialization of | 10038 |  | pipe fitting | intended to facilitate a branch connection between three or more piping components. | is a pipe fitting intended to facilitate a branch connection between three or more piping components. |  |  |  | accepted |  | 1998-01-16 | 1998-03-17 | piping peers | piping peers | 400218 | facts about piping
400 | 910036 | English | 193258 | piping engineering | 10378 |  | plate flange | 1010168 | 1146 | is a specialization of | 10039 |  | piping flange | plate like without a hub and available in shapes of circle and square and oval | is a piping flange plate like without a hub and available in shapes of circle and square and oval |  |  |  | accepted |  | 1995-12-18 | 1997-06-09 | piping peers | Japan | 400218 | facts about piping
401 | 910036 | English | 193258 | piping engineering | 10380 |  | detonation arrester | 1010683 | 1146 | is a specialization of | 10174 |  | flame arrester | intended to provide a positive barrier against the propagation of a flame through a piping system or into a storage tank's vapor space. | is a flame arrester intended to provide a positive barrier against the propagation of a flame through a piping system or into a storage tank's vapor space. |  |  |  | proposed |  | 1997-01-22 | 1997-10-29 | Rob Moonen | Shell Research Thornton | 400218 | facts about piping
402 | 910036 | English | 193258 | piping engineering | 10381 |  | hose reel | 1010698 | 1146 | is a specialization of | 10501 |  | reel | on which hoses may be wound. | is a reel on which hoses may be wound. |  |  |  | proposed |  | 1997-02-25 | 1997-02-25 | rotating peers | rotating peers | 400218 | facts about piping
403 | 910036 | English | 193707 | engineering | 10382 |  | hub | 1010699 | 1146 | is a specialization of | 730063 |  | artefact | that is a central part of a circular object. Typically in or around which other things revolve or from which they radiate. | is an artefact that is a central part of a circular object. Typically in or around which other things revolve or from which they radiate. |  |  | see descriptions where hub is mentioned | accepted |  | 1997-03-03 | 1997-03-03 | Andries van Renssen | Andries van Renssen | 400218 | facts about piping
404 | 910036 | English | 190180 | protection | 10384 |  | silencer (role) | 1010715 | 1146 | is a specialization of | 553812 |  | application | of an item when assigned to dampen noise. | is an application of an item when assigned to dampen noise. |  |  |  | proposed |  | 1997-01-14 | 1997-11-04 | Rob Moonen | Shell Global Solutions | 400217 | facts about protection
405 | 910036 | English | 193264 | static equipment engineering | 10386 |  | dewaxing filter | 1010653 | 5849 | is by definition a usage of a | 10036 |  | filter | when assigned to separate paraffin from the remaining substances. Typically wax from oil by freezing the wax and filtering the solid wax from the liquid |  |  |  |  | proposed |  | 1997-01-14 | 1997-11-03 | Rob Moonen | Shell Global Solutions | 100540 | facts about static equipment
406 | 910036 | English | 193264 | static equipment engineering | 10386 |  | dewaxing filter | 1010684 | 1146 | is a specialization of | 553812 |  | application | of a filter for separation of paraffin from substances. Typically wax from oil by freezing the wax and filtering the solid wax from the liquid. | is an application of a filter for separation of paraffin from substances. Typically wax from oil by freezing the wax and filtering the solid wax from the liquid. |  |  |  | proposed |  | 1997-01-14 | 1997-11-03 | Rob Moonen | Shell Global Solutions | 100540 | facts about static equipment
407 | 910036 | English | 193264 | static equipment engineering | 10388 |  | fuel filter | 1010656 | 5849 | is by definition a usage of a | 10036 |  | filter | when assigned to separate unwanted particles from fuel. |  |  |  |  | proposed |  | 1997-01-22 | 1997-11-03 | Rob Moonen | Shell Research Thornton | 100540 | facts about static equipment
408 | 910036 | English | 193264 | static equipment engineering | 10388 |  | fuel filter | 1010694 | 1146 | is a specialization of | 553812 |  | application | of a filter for separation of unwanted particles from fuel. | is an application of a filter for separation of unwanted particles from fuel. |  |  |  | proposed |  | 1997-01-22 | 1997-11-03 | Rob Moonen | Shell Research Thornton | 100540 | facts about static equipment
409 | 910036 | English | 193258 | piping engineering | 10389 |  | fuel line | 1010657 | 5849 | is by definition a usage of a | 10077 |  | pipe | when assigned to transport or contain fuel. |  |  |  |  | proposed |  | 1997-01-22 | 1997-11-03 | Rob Moonen | Shell Research Thornton | 400218 | facts about piping
410 | 910036 | English | 193258 | piping engineering | 10389 |  | fuel line | 1010695 | 1146 | is a specialization of | 553812 |  | application | of a pipeline when assigned to transport or contain fuel. | is an application of a pipeline when assigned to transport or contain fuel. |  |  |  | proposed |  | 1997-01-22 | 1997-11-03 | Rob Moonen | Shell Research Thornton | 400218 | facts about piping
411 | 910036 | English | 193258 | piping engineering | 10390 |  | header | 1010696 | 1146 | is a specialization of | 553812 |  | application | of a piping system when assigned to function as header for branches. | is an application of a piping system when assigned to function as header for branches. |  |  |  | proposed |  | 1997-01-22 | 1997-11-03 | Rob Moonen | Shell Global Solutions | 400218 | facts about piping
412 | 910036 | English | 193258 | piping engineering | 10390 |  | header pipe | 1670042 | 1981 | is a synonym of | 10390 |  | header | [5 empty] | proposed |  | 1997-07-01 | 1997-07-01 | Fred Vonk | Fred Vonk | 400218 | facts about piping
413 | 910036 | English | 193258 | piping engineering | 10391 |  | oil trap | 1010659 | 5849 | is by definition a usage of a | 10148 |  | trap | when assigned to separate oil from the remaining substances |  |  |  |  | proposed |  | 1997-01-14 | 1997-11-03 | Rob Moonen | Shell Global Solutions | 400218 | facts about piping
414 | 910036 | English | 193258 | piping engineering | 10391 |  | oil trap | 1010701 | 1146 | is a specialization of | 553812 |  | application | of a trap when assigned to separate oil from other substances. | is an application of a trap when assigned to separate oil from other substances. |  |  |  | proposed |  | 1997-01-14 | 1997-11-03 | Rob Moonen | Shell Global Solutions | 400218 | facts about piping
415 | 910036 | English | 193258 | piping engineering | 10392 |  | overhead line | 1010702 | 1146 | is a specialization of | 553812 |  | application | of a pipeline when its trace is above a path or pathway. | is an application of a pipeline when its trace is above a path or pathway. |  |  |  | proposed |  | 1997-01-14 | 1997-11-03 | Rob Moonen | Shell Global Solutions | 400218 | facts about piping
416 | 910036 | English | 193258 | piping engineering | 10393 |  | quench line | 1010710 | 1146 | is a specialization of | 553812 |  | application | of a pipeline when assigned to transport substance for quenching. | is an application of a pipeline when assigned to transport substance for quenching. |  |  |  | proposed |  | 1997-01-14 | 1997-11-03 | Rob Moonen | Shell Global Solutions | 400218 | facts about piping
417 | 910036 | English | 193264 | static equipment engineering | 10394 |  | sand filter | 1010662 | 1146 | is a specialization of | 10036 |  | filter | that is intended to filter a fluid using sand as a filtering medium. | is a filter that is intended to filter a fluid using sand as a filtering medium. |  |  |  | accepted |  | 1997-01-14 | 2012-06-09 | Andries van Renssen | Shell Global Solutions | 100540 | facts about static equipment
418 | 910036 | English | 193258 | piping engineering | 10395 |  | submarine hose | 1010663 | 5849 | is by definition a usage of a | 10177 |  | hose | when its trace is beneath the surface of the water, especially the sea. |  |  |  | is a role?, definition added (R.M.) | proposed |  | 1997-01-14 | 1997-01-14 | Fred Vonk | Shell Global Solutions | 400218 | facts about piping
419 | 910036 | English | 193258 | piping engineering | 10395 |  | submarine hose | 1010717 | 1146 | is a specialization of | 553812 |  | application | of a hose when its trace is beneath the surface of the water, especially the sea. | is an application of a hose when its trace is beneath the surface of the water, especially the sea. |  |  | is a role?, definition added (R.M.) | proposed |  | 1997-01-14 | 1997-01-14 | Fred Vonk | Shell Global Solutions | 400218 | facts about piping
420 | 910036 | English | 193258 | piping engineering | 10396 |  | submarine pipeline | 1010664 | 5849 | is by definition a usage of a | 10082 |  | pipeline |  |  |  |  | is a role?, definition added (R.M.) | proposed |  | 1997-01-14 | 1997-11-03 | Rob Moonen | Shell Global Solutions | 400218 | facts about piping
421 | 910036 | English | 193258 | piping engineering | 10396 |  | submarine pipeline | 1010718 | 1146 | is a specialization of | 553812 |  | application | of a pipeline when its trace is beneath the surface of the water, especially the sea. | is an application of a pipeline when its trace is beneath the surface of the water, especially the sea. |  |  | is a role?, definition added (R.M.) | proposed |  | 1997-01-14 | 2005-03-03 | Andries van Renssen | Shell Global Solutions | 400218 | facts about piping
422 | 910036 | English | 193258 | piping engineering | 10397 |  | tail pipe | 1010665 | 5849 | is by definition a usage of a | 10077 |  | pipe | when assigned to function as exhaust pipe |  |  |  |  | proposed |  | 1997-01-22 | 1997-11-04 | Rob Moonen | Shell Research Thornton | 400218 | facts about piping
423 | 910036 | English | 193258 | piping engineering | 10397 |  | tail pipe | 1010721 | 1146 | is a specialization of | 553812 |  | application | of a pipe when assigned to function as exhaust. | is an application of a pipe when assigned to function as exhaust. |  |  |  | proposed |  | 1997-01-22 | 1997-11-04 | Rob Moonen | Shell Research Thornton | 400218 | facts about piping
424 | 910036 | English | 193258 | piping engineering | 10398 |  | transfer line | 1010724 | 1146 | is a specialization of | 553812 |  | application | of a pipeline when assigned to convey from one person, place, or position to another. | is an application of a pipeline when assigned to convey from one person, place, or position to another. |  |  |  | proposed |  | 1997-01-14 | 1997-11-03 | Rob Moonen | Shell Global Solutions | 400218 | facts about piping
425 | 910036 | English | 193258 | piping engineering | 10399 |  | wear pipe | 1010667 | 5849 | is by definition a usage of a | 10077 |  | pipe | when assigned to remove spent catalyst from a catalytic cracker regenerator. To avoid excessive wear of the pipe ceramic material is applied. |  |  |  |  | proposed |  | 1997-01-14 | 1997-11-03 | Rob Moonen | Shell Global Solutions | 400218 | facts about piping
426 | 910036 | English | 193258 | piping engineering | 10399 |  | wear pipe | 1010726 | 1146 | is a specialization of | 553812 |  | application | of a pipe when assigned to remove spent catalyst from a catalytic cracker regenerator. To avoid excessive wear of the pipe ceramic material is applied. | is an application of a pipe when assigned to remove spent catalyst from a catalytic cracker regenerator. To avoid excessive wear of the pipe ceramic material is applied. |  |  |  | proposed |  | 1997-01-14 | 1997-11-03 | Rob Moonen | Shell Global Solutions | 400218 | facts about piping
427 | 910036 | English | 193264 | static equipment engineering | 10400 |  | vibrating screen | 1010725 | 1146 | is a specialization of | 10116 |  | screen (filter element) | that is a coarse mesh of wire, etc., intended to sift out finer from coarser parts, as e.g. of sand or coal | is a screen (filter element) that is a coarse mesh of wire, etc., intended to sift out finer from coarser parts, as e.g. of sand or coal |  |  |  | proposed |  | 1997-01-14 | 1997-11-03 | Rob Moonen | Shell Global Solutions | 100540 | facts about static equipment
428 | 910036 | English | 191703 | mechanical engineering | 10400 |  | shaking screen | 1010732 | 1981 | is a synonym of | 10400 |  | vibrating screen | [5 empty] | proposed |  | 1997-01-14 | 1997-11-03 | Rob Moonen | Shell Global Solutions | 400218 | facts about piping
429 | 910036 | English | 193707 | engineering | 10401 |  | duct system | 1010687 | 1146 | is a specialization of | 730014 |  | system | which is a tube, channel, or canal through which gases, liquids or solids are transported, or through which wires or cables are run. | is a system which is a tube, channel, or canal through which gases, liquids or solids are transported, or through which wires or cables are run. |  |  |  | proposed |  | 1997-01-22 | 1997-11-03 | Rob Moonen | Shell Global Solutions | 400218 | facts about piping
430 | 910036 | English | 193258 | piping engineering | 10402 |  | ring flange | 1010713 | 1146 | is a specialization of | 340160 |  | flange | with a shape of a ring | is a flange with a shape of a ring |  |  | not a pipe flange? | accepted |  | 1996-09-20 | 1997-12-02 | static peers | Anne Boer | 400218 | facts about piping
431 | 910036 | English | 193258 | piping engineering | 10403 |  | duplex filter strainer | 1010760 | 1146 | is a specialization of | 10132 |  | strainer | which contains two filters | is a strainer which contains two filters |  |  |  | proposed |  | 1997-06-06 | 1997-06-06 | piping peers | piping peers | 400218 | facts about piping
432 | 910036 | English | 193258 | piping engineering | 10404 |  | flow straightening vane | 1010761 | 1146 | is a specialization of | 520241 |  | vane | intended to guide fluid flow to reduce turbulence | is a vane intended to guide fluid flow to reduce turbulence |  |  |  | proposed |  | 1997-06-06 | 2005-06-08 | Andries van Renssen | piping peers | 400218 | facts about piping
433 | 910036 | English | 193258 | piping engineering | 10406 |  | piping connector | 1010791 | 1146 | is a specialization of | 340024 |  | connector | intended for use in a connection between piping components that guide fluids. | is a connector intended for use in a connection between piping components that guide fluids. |  |  |  | accepted |  | 1998-02-12 | 1998-03-16 | piping peers | piping peers | 400218 | facts about piping
434 | 910036 | English | 193258 | piping engineering | 10406 |  | pipe connector | 1011098 | 1981 | is a synonym of | 10406 |  | piping connector | [5 empty] | accepted |  | 1998-02-12 | 1998-03-16 | piping peers | piping peers | 400218 | facts about piping
435 | 910036 | English | 191703 | mechanical engineering | 10407 |  | recessed face | 1010792 | 1146 | is a specialization of | 730022 |  | face | which has a recess. Typically intended for use in a spigotted joint. | is a face which has a recess. Typically intended for use in a spigotted joint. |  |  |  | accepted |  | 1998-01-20 | 1998-01-20 | piping peers | piping peers | 400218 | facts about piping
436 | 910036 | English | 191703 | mechanical engineering | 10408 |  | spigot face | 1010793 | 1146 | is a specialization of | 730022 |  | face | that has a spigot. Typically intended for use in a spigotted joint. | is a face that has a spigot. Typically intended for use in a spigotted joint. |  |  |  | accepted |  | 1998-01-20 | 1998-01-20 | piping peers | piping peers | 400218 | facts about piping
437 | 910036 | English | 191703 | mechanical engineering | 10409 |  | tongue face | 1010794 | 1146 | is a specialization of | 730022 |  | face | which includes a tongue. Typically intended for use in a tongue and groove joint. | is a face which includes a tongue. Typically intended for use in a tongue and groove joint. |  |  |  | accepted |  | 1998-01-20 | 1998-01-20 | piping peers | piping peers | 400218 | facts about piping
438 | 910036 | English | 191703 | mechanical engineering | 10410 |  | grooved face | 1010795 | 1146 | is a specialization of | 730022 |  | face | with a groove. Typically intended for use in a tongue and groove joint or a ring joint. | is a face with a groove. Typically intended for use in a tongue and groove joint or a ring joint. |  |  |  | accepted |  | 1998-01-20 | 1998-01-20 | piping peers | piping peers | 400218 | facts about piping
439 | 910036 | English | 191703 | mechanical engineering | 10412 |  | tongue | 1010797 | 1146 | is a specialization of | 730008 |  | feature | that is a long narrow protruding part of an item. | is a feature that is a long narrow protruding part of an item. |  |  |  | accepted |  | 1998-01-20 | 1998-01-20 | piping peers | piping peers | 400218 | facts about piping
440 | 910036 | English | 191703 | mechanical engineering | 10413 |  | groove | 1010798 | 1146 | is a specialization of | 730008 |  | feature | that is a long, narrow furrow in a surface. | is a feature that is a long, narrow furrow in a surface. |  |  |  | accepted |  | 1998-01-20 | 1998-01-20 | piping peers | piping peers | 400218 | facts about piping
441 | 910036 | English | 191703 | mechanical engineering | 10414 |  | spigot | 1010799 | 1146 | is a specialization of | 730008 |  | feature | that is a protruding part of an item. | is a feature that is a protruding part of an item. |  |  |  | accepted |  | 1998-01-20 | 1998-01-20 | piping peers | piping peers | 400218 | facts about piping
442 | 910036 | English | 193264 | static equipment engineering | 10415 |  | screen | 1010592 | 1146 | is a specialization of | 10036 |  | filter | that contains a permeable item for removing particles from a fluid when the fluid passes through. | is a filter that contains a permeable item for removing particles from a fluid when the fluid passes through. |  |  |  | accepted |  | 1996-11-08 | 1998-01-19 | piping peers | Posc/Caesar | 100540 | facts about static equipment
443 | 910036 | English | 194701 | connection engineering | 42772 |  | division construction | 1043510 | 1146 | is a specialization of | 40196 |  | construction | that is intended to separate spaces. | is a construction that is intended to separate spaces. |  |  |  | accepted |  | 2008-12-05 | 2008-12-05 | Andries van Renssen | Kees Woestenenk | 400216 | facts about connections
444 | 910036 | English | 194701 | connection engineering | 42772 |  | separation construction | 1047256 | 1981 | is a synonym of | 42772 |  | division construction | [5 empty] | accepted |  | 2009-07-07 | 2009-07-07 | Andries van Renssen | Kees Woestenenk | 400216 | facts about connections
445 | 910036 | English | 193258 | piping engineering | 10417 |  | ring joint groove | 1010801 | 1146 | is a specialization of | 10413 |  | groove | intended for use with a ring joint | is a groove intended for use with a ring joint |  |  |  | accepted |  | 1998-01-20 | 1998-01-20 | piping peers | piping peers | 400218 | facts about piping
446 | 910036 | English | 193258 | piping engineering | 10419 |  | ring joint face | 1010803 | 1146 | is a specialization of | 10410 |  | grooved face | with a ring joint groove. | is a grooved face with a ring joint groove. |  |  |  | accepted |  | 1998-01-20 | 1998-01-20 | piping peers | piping peers | 400218 | facts about piping
447 | 910036 | English | 193258 | piping engineering | 10419 |  | ring joint grooved face | 1010811 | 1981 | is a synonym of | 10419 |  | ring joint face | [5 empty] | accepted |  | 1998-01-20 | 1998-01-20 | piping peers | piping peers | 400218 | facts about piping
448 | 910036 | English | 193258 | piping engineering | 10419 |  | ring joint gasket contact face | 1010812 | 1981 | is a synonym of | 10419 |  | ring joint face | [5 empty] | accepted |  | 1996-11-08 | 1998-01-20 | piping peers | piping peers | 400218 | facts about piping
449 | 910036 | English | 193258 | piping engineering | 10419 |  | ring joint face | 1010866 | 1146 | is a specialization of | 10279 |  | gasket contact face | that has a ring joint groove intended for use with a ring joint. | is a gasket contact face that has a ring joint groove intended for use with a ring joint. |  |  |  | accepted |  | 1999-07-01 | 1999-07-01 | Merger team | ISG | 400218 | facts about piping
450 | 910036 | English | 191703 | mechanical engineering | 10420 |  | recess | 1010804 | 1146 | is a specialization of | 730010 |  | hole | which is made in one surface of an item and goes only partly through it | is a hole which is made in one surface of an item and goes only partly through it |  |  |  | accepted |  | 1998-01-20 | 1998-01-20 | piping peers | piping peers | 400218 | facts about piping
451 | 910036 | English | 191703 | mechanical engineering | 10421 |  | clamp | 1010805 | 1146 | is a specialization of | 340118 |  | fastener | that is intended to clasp or fasten items together. | is a fastener that is intended to clasp or fasten items together. |  |  |  | accepted |  | 1998-01-19 | 2014-02-04 | piping peers | piping peers | 400218 | facts about piping
452 | 910036 | English | 193258 | piping engineering | 10426 |  | block flange | 1010816 | 1146 | is a specialization of | 10378 |  | plate flange | intended to be welded directly into a vessel wall | is a plate flange intended to be welded directly into a vessel wall |  |  |  | accepted |  | 1996-04-26 | 1996-04-26 | Theo Arntz | Theo Arntz | 400218 | facts about piping
453 | 910036 | English | 193258 | piping engineering | 10428 |  | suction pipeline | 1010818 | 5849 | is by definition a usage of a | 10082 |  | pipeline | when installed at the suction side of a pump |  |  |  |  | proposed |  | 1998-01-23 | 1998-01-23 | Fred Vonk | Fred Vonk | 400218 | facts about piping
454 | 910036 | English | 193258 | piping engineering | 10428 |  | suction pipeline | 1010819 | 1146 | is a specialization of | 553812 |  | application | of a pipeline when installed at the suction side of a pump. | is an application of a pipeline when installed at the suction side of a pump. |  |  |  | proposed |  | 1998-01-23 | 1998-01-23 | Fred Vonk | Fred Vonk | 400218 | facts about piping
455 | 910036 | English | 193258 | piping engineering | 10428 |  | suction line | 1670206 | 1981 | is a synonym of | 10428 |  | suction pipeline | [5 empty] | proposed |  | 1998-01-23 | 1998-01-23 | Fred Vonk | Fred Vonk | 400218 | facts about piping
456 | 910036 | English | 193258 | piping engineering | 10428 |  | pump suction line | 1670207 | 1981 | is a synonym of | 10428 |  | suction pipeline | [5 empty] | proposed |  | 1998-01-23 | 1998-04-02 | Fred Vonk | Fred Vonk | 400218 | facts about piping
457 | 910036 | English | 193258 | piping engineering | 10430 |  | piping route | 1010829 | 1146 | is a specialization of | 1483 |  | route | which forms the connection between two remote locations by means of a sequence of piping components. | is a route which forms the connection between two remote locations by means of a sequence of piping components. |  |  |  | proposed |  | 1998-03-16 | 2002-02-07 | Andries van Renssen | Andries van Renssen | 400218 | facts about piping
458 | 910036 | English | 193258 | piping engineering | 10431 |  | piping system | 1010830 | 1146 | is a specialization of | 730014 |  | system | intended to conduct a fluid when flowing from one or more locations to one or more others | is a system intended to conduct a fluid when flowing from one or more locations to one or more others |  |  |  | proposed |  | 1998-03-16 | 1998-03-16 | Andries van Renssen | Andries van Renssen | 400218 | facts about piping
459 | 910036 | English | 193258 | piping engineering | 10432 |  | flared end | 1010831 | 1146 | is a specialization of | 10031 |  | end | which is expanded by flaring | is an end which is expanded by flaring |  |  |  | accepted |  | 1998-03-17 | 1998-03-17 | piping peers | piping peers | 400218 | facts about piping
460 | 910036 | English | 193258 | piping engineering | 10433 |  | pipe bend | 1010832 | 1146 | is a specialization of | 10038 |  | pipe fitting | which is intended to change the direction of flow. Typically it has a bend radius greater than two times the nominal diameter. | is a pipe fitting which is intended to change the direction of flow. Typically it has a bend radius greater than two times the nominal diameter. |  |  |  | accepted |  | 1998-03-16 | 1998-03-17 | piping peers | piping peers | 400218 | facts about piping
461 | 910036 | English | 193258 | piping engineering | 10433 |  | bend | 1011088 | 1981 | is a synonym of | 10433 |  | pipe bend | [5 empty] | proposed |  | 1999-09-09 | 2000-11-02 | Andries van Renssen | ISO 10303-227 | 400218 | facts about piping
462 | 910036 | English | 193258 | piping engineering | 10435 |  | threaded nipple | 1010834 | 1146 | is a specialization of | 10172 |  | nipple | which has two externally threaded ends and a non-threaded center piece intended to connect two internally threaded ends. | is a nipple which has two externally threaded ends and a non-threaded center piece intended to connect two internally threaded ends. |  |  |  | accepted |  | 1998-03-17 | 2000-04-04 | merger team | piping peers | 400218 | facts about piping
463 | 910036 | English | 193258 | piping engineering | 10437 |  | gasket contact flat face | 1010515 | 1146 | is a specialization of | 10279 |  | gasket contact face | which has a flat surface with no grooves or protruding parts. | is a gasket contact face which has a flat surface with no grooves or protruding parts. |  |  |  | accepted |  | 1996-11-08 | 1998-01-20 | piping peers | Posc/Caesar | 400218 | facts about piping
464 | 910036 | English | 193258 | piping engineering | 10437 |  | gasket contact flat face | 1010868 | 1146 | is a specialization of | 10042 |  | flat face | which has a flat surface with no grooves or protruding parts. | is a flat face which has a flat surface with no grooves or protruding parts. |  |  |  | accepted |  | 1996-11-08 | 1998-06-21 | Andries van Renssen | Andries van Renssen | 400218 | facts about piping
465 | 910036 | English | 194701 | connection engineering | 10438 |  | gasket contact raised face | 1010567 | 1146 | is a specialization of | 10279 |  | gasket contact face | which is raised | is a gasket contact face which is raised |  |  |  | accepted |  | 1996-11-08 | 1998-01-20 | piping peers | Posc/Caesar | 400218 | facts about piping
466 | 910036 | English | 194701 | connection engineering | 10438 |  | gasket contact raised face | 1010807 | 1146 | is a specialization of | 10104 |  | raised face | which is intended for gasket sealing | is a raised face which is intended for gasket sealing |  |  |  | accepted |  | 1998-01-20 | 1998-01-20 | piping peers | piping peers | 400218 | facts about piping
467 | 910036 | English | 193258 | piping engineering | 10439 |  | pig launcher | 1010373 | 1146 | is a specialization of | 11237 |  | pig trap | intended to enable to enter a pig, sphere or inspection tool into a pipeline system. Typically for cleaning, separation or inspection. | is a pig trap intended to enable to enter a pig, sphere or inspection tool into a pipeline system. Typically for cleaning, separation or inspection. |  |  |  | accepted |  | 1996-04-16 | 2005-03-18 | Rob Moonen | piping peers | 400218 | facts about piping
468 | 910036 | English | 193258 | piping engineering | 10439 |  | pig loader | 1670076 | 1981 | is a synonym of | 10439 |  | pig launcher | [5 empty] | proposed |  | 1995-10-24 | 1995-10-24 | Fred Vonk | Fred Vonk | 400218 | facts about piping
469 | 910036 | English | 193258 | piping engineering | 10440 |  | piping class | 1010163 | 1146 | is a specialization of | 730066 |  | class | of piping related materials, defined by application service limits. These determine design pressure and temperature ranges, pipe nominal bores and wall thicknesses, fitting types and material test criteria for the classes included in the collection. | is a class of piping related materials, defined by application service limits. These determine design pressure and temperature ranges, pipe nominal bores and wall thicknesses, fitting types and material test criteria for the classes included in the collection. |  |  |  | proposed |  | 1996-05-02 | 2002-02-15 | Rob Moonen | piping peers | 400218 | facts about piping
470 | 910036 | English | 193258 | piping engineering | 10441 |  | stand pipe | 1010208 | 5849 | is by definition a usage of a | 10077 |  | pipe | when assigned to support and being installed vertically |  |  |  |  | accepted |  | 1995-08-30 | 1997-11-03 | piping peers | piping peers | 400218 | facts about piping
471 | 910036 | English | 193258 | piping engineering | 10441 |  | stand pipe | 1010716 | 1146 | is a specialization of | 553812 |  | application | of a pipe when assigned to support and being installed vertically. | is an application of a pipe when assigned to support and being installed vertically. |  |  |  | accepted |  | 1995-08-30 | 1997-11-03 | piping peers | piping peers | 400218 | facts about piping
472 | 910036 | English | 193258 | piping engineering | 10442 |  | drain funnel | 1011099 | 1146 | is a specialization of | 10025 |  | funnel | intended to collect drained liquid | is a funnel intended to collect drained liquid |  |  |  | accepted |  | 1995-08-30 | 1997-02-27 | piping peers | piping peers | 400218 | facts about piping
473 | 910036 | English | 193258 | piping engineering | 10443 |  | free venting flame arrester | 1010869 | 1146 | is a specialization of | 10174 |  | flame arrester | which has a direct exhaust to atmosphere | is a flame arrester which has a direct exhaust to atmosphere |  |  |  | proposed |  | 2000-10-30 | 2000-10-30 | Fred Vonk | DSM | 400218 | facts about piping
474 | 910036 | English | 193258 | piping engineering | 10444 |  | in-line flame arrester | 1010870 | 1146 | is a specialization of | 10174 |  | flame arrester | intended to be mounted as part a pipe segment, supported by the piping and to create a minimal pressure drop over the protecting element. | is a flame arrester intended to be mounted as part a pipe segment, supported by the piping and to create a minimal pressure drop over the protecting element. |  |  |  | proposed |  | 2000-10-30 | 2000-10-30 | Fred Vonk | DSM | 400218 | facts about piping
475 | 910036 | English | 193258 | piping engineering | 10444 |  | in-line flame arrester | 1010871 | 1146 | is a specialization of | 10049 |  | in-line equipment item | intended to be mounted as part a pipe segment, supported by the piping and to create a minimal pressure drop over the protecting element. | is an in-line equipment item intended to be mounted as part a pipe segment, supported by the piping and to create a minimal pressure drop over the protecting element. |  |  |  | proposed |  | 2000-10-30 | 2000-10-30 | Fred Vonk | DSM | 400218 | facts about piping
476 | 910036 | English | 193258 | piping engineering | 10444 |  | inline flame arrester | 1011073 | 1981 | is a synonym of | 10444 |  | in-line flame arrester | [5 empty] | proposed |  | 2000-10-30 | 2000-10-30 | Fred Vonk | DSM | 400218 | facts about piping
477 | 910036 | English | 193258 | piping engineering | 10446 |  | articulated single bellow expansion joint | 1010872 | 1146 | is a specialization of | 10249 |  | articulated bellow expansion joint | which consists of a single bellow and a joint coupling consisting of two hinges, one at each side of the bellow, held together by flat bars. | is an articulated bellow expansion joint which consists of a single bellow and a joint coupling consisting of two hinges, one at each side of the bellow, held together by flat bars. |  |  |  | proposed |  | 1999-10-20 | 1999-10-20 | Merger team | Magne Valen Sendstad | 400216 | facts about connections
478 | 910036 | English | 193258 | piping engineering | 10447 |  | weld end transition envelope | 1010873 | 1146 | is a specialization of | 730008 |  | feature | which has the shape of the transition from a thicker wall to a beveled end. | is a feature which has the shape of the transition from a thicker wall to a beveled end. |  |  |  | accepted |  | 1999-07-01 | 1999-07-01 | Merger team | ISG | 400218 | facts about piping
479 | 910036 | English | 194701 | connection engineering | 10448 |  | bolted pipe clamp | 1010874 | 1146 | is a specialization of | 10529 |  | pipe clamp | intended to be connected by bolts. | is a pipe clamp intended to be connected by bolts. |  |  | hub / clamp connectors | issue |  | 1999-07-01 | 1999-07-01 | ISG | ISG | 400218 | facts about piping
480 | 910036 | English | 193258 | piping engineering | 10449 |  | bounded seal | 1010875 | 1146 | is a specialization of | 10559 |  | piping flange gasket | which is metal reinforced. | is a piping flange gasket which is metal reinforced. |  |  |  | proposed |  | 1999-06-29 | 1999-06-29 | ISG | ISG | 400216 | facts about connections
481 | 910036 | English | 193258 | piping engineering | 10450 |  | butt welding pipe | 1010876 | 1146 | is a specialization of | 10077 |  | pipe | with butt welding ends. | is a pipe with butt welding ends. |  |  | butt weld pipe? | accepted |  | 2000-04-04 | 2000-04-04 | Merger team | Magne Valen Sendstad | 400218 | facts about piping
482 | 910036 | English | 194701 | connection engineering | 10451 |  | bx ring gasket | 1010877 | 1146 | is a specialization of | 10586 |  | ring joint gasket | with a special symmetrical octagonal cross section with holes in the center of the cross section. | is a ring joint gasket with a special symmetrical octagonal cross section with holes in the center of the cross section. |  |  |  | accepted |  | 2000-04-04 | 2000-04-04 | Merger team | Magne Valen Sendstad | 400216 | facts about connections
483 | 910036 | English | 193258 | piping engineering | 10452 |  | cam&groove coupling | 1010878 | 1146 | is a specialization of | 10302 |  | piping coupling | intended to join pipes, hoses and/or piping components. At least one of the ends have to be female coupler end or male adapter end. | is a piping coupling intended to join pipes, hoses and/or piping components. At least one of the ends have to be female coupler end or male adapter end. |  |  |  | accepted |  | 2000-04-04 | 2000-04-04 | Merger team | Jan Slaa | 400216 | facts about connections
484 | 910036 | English | 193258 | piping engineering | 10453 |  | cam&groove dust cap | 1010879 | 1146 | is a specialization of | 10013 |  | piping cap | with a female cam & groove end. | is a piping cap with a female cam & groove end. |  |  |  | accepted |  | 1999-04-19 | 1999-09-09 | Magne Valen Sendstad | Magne Valen Sendstad | 400218 | facts about piping
485 | 910036 | English | 193258 | piping engineering | 10454 |  | cam&groove dust plug | 1010880 | 1146 | is a specialization of | 10100 |  | piping plug | with a cam & groove male adapter end. | is a piping plug with a cam & groove male adapter end. |  |  |  | accepted |  | 1999-04-19 | 1999-09-09 | Magne Valen Sendstad | Magne Valen Sendstad | 400218 | facts about piping
486 | 910036 | English | 193258 | piping engineering | 10455 |  | cam&groove female coupler with female thread | 1010881 | 1146 | is a specialization of | 10452 |  | cam&groove coupling | which has a female coupler and internally threaded ends. | is a cam&groove coupling which has a female coupler and internally threaded ends. |  |  |  | accepted |  | 1999-04-19 | 2000-04-04 | Merger team | Magne Valen Sendstad | 400216 | facts about connections
487 | 910036 | English | 193258 | piping engineering | 10456 |  | cam&groove female coupler with hose shank | 1010882 | 1146 | is a specialization of | 10452 |  | cam&groove coupling | which has a female coupler and hose shank ends. | is a cam&groove coupling which has a female coupler and hose shank ends. |  |  |  | accepted |  | 1999-04-19 | 2000-04-04 | Merger team | Magne Valen Sendstad | 400216 | facts about connections
488 | 910036 | English | 193258 | piping engineering | 10457 |  | cam&groove female coupler with male thread | 1010883 | 1146 | is a specialization of | 10452 |  | cam&groove coupling | which has a female coupler and externally threaded ends. | is a cam&groove coupling which has a female coupler and externally threaded ends. |  |  |  | accepted |  | 1999-04-19 | 2000-04-04 | Merger team | Magne Valen Sendstad | 400216 | facts about connections
489 | 910036 | English | 193258 | piping engineering | 10458 |  | cam&groove male adapter with female thread | 1010884 | 1146 | is a specialization of | 10452 |  | cam&groove coupling | which has a male adapter and internally threaded ends. | is a cam&groove coupling which has a male adapter and internally threaded ends. |  |  |  | accepted |  | 1999-04-19 | 2000-04-04 | Merger team | Magne Valen Sendstad | 400218 | facts about piping
490 | 910036 | English | 193258 | piping engineering | 10459 |  | cam&groove male adapter with hose shank | 1010885 | 1146 | is a specialization of | 10452 |  | cam&groove coupling | which has a male adapter and hose shank ends. | is a cam&groove coupling which has a male adapter and hose shank ends. |  |  |  | accepted |  | 1999-04-19 | 2000-04-04 | Merger team | Magne Valen Sendstad | 400218 | facts about piping
491 | 910036 | English | 193258 | piping engineering | 10460 |  | cam&groove male adapter with male thread | 1010886 | 1146 | is a specialization of | 10452 |  | cam&groove coupling | which has a male adapter and externally threaded ends. | is a cam&groove coupling which has a male adapter and externally threaded ends. |  |  |  | accepted |  | 1999-04-19 | 2000-04-04 | Merger team | Magne Valen Sendstad | 400218 | facts about piping
492 | 910036 | English | 193258 | piping engineering | 10461 |  | casing crossover | 1010887 | 1146 | is a specialization of | 10462 |  | crossover | intended to join well casing. | is a crossover intended to join well casing. |  |  |  | proposed |  | 1999-04-19 | 1999-04-19 | Jan Slaa | Jan Slaa | 400218 | facts about piping
493 | 910036 | English | 193258 | piping engineering | 10462 |  | crossover | 1010888 | 1146 | is a specialization of | 10038 |  | pipe fitting | that is intended to join piping components making a connection between two dissimilar piping ends or between similar parts of different sizes. | is a pipe fitting that is intended to join piping components making a connection between two dissimilar piping ends or between similar parts of different sizes. |  |  |  | proposed |  | 1999-04-19 | 1999-04-19 | Jan Slaa | Jan Slaa | 400218 | facts about piping
494 | 910036 | English | 193258 | piping engineering | 10462 |  | pipe crossover | 1016005 | 1981 | is a synonym of | 10462 |  | crossover | [5 empty] | accepted |  | 2006-12-28 | 2007-02-20 | Andries van Renssen | ISO 15926-4 | 400218 | facts about piping
495 | 910036 | English | 193258 | piping engineering | 10463 |  | column pipe | 1010889 | 1146 | is a specialization of | 10077 |  | pipe | which is vertical and by which the pumping elements on a submerged vertical suspended centrifugal pump is mounted | is a pipe which is vertical and by which the pumping elements on a submerged vertical suspended centrifugal pump is mounted |  |  |  | accepted |  | 2000-04-04 | 2000-04-04 | Merger team | Magne Valen Sendstad | 400218 | facts about piping
496 | 910036 | English | 193258 | piping engineering | 10464 |  | flanged column pipe | 1010890 | 1146 | is a specialization of | 10463 |  | column pipe | which is joined together by flanges. | is a column pipe which is joined together by flanges. |  |  |  | accepted |  | 2000-04-04 | 2000-04-04 | Merger team | Magne Valen Sendstad | 400218 | facts about piping
497 | 910036 | English | 193258 | piping engineering | 10465 |  | threaded column pipe | 1010891 | 1146 | is a specialization of | 10463 |  | column pipe | which is joined together by threaded couplings. | is a column pipe which is joined together by threaded couplings. |  |  |  | accepted |  | 2000-04-04 | 2000-04-04 | Merger team | Magne Valen Sendstad | 400218 | facts about piping
498 | 910036 | English | 193258 | piping engineering | 10466 |  | compound bevel end | 1010892 | 1146 | is a specialization of | 10006 |  | bevel end | where the end surface of the wall has a plain cut root face normal to the center line and two concentric beveled surfaces at different angels to the center line. | is a bevel end where the end surface of the wall has a plain cut root face normal to the center line and two concentric beveled surfaces at different angels to the center line. |  |  |  | accepted |  | 1999-07-01 | 1999-07-01 | Merger team | ISG | 400218 | facts about piping
499 | 910036 | English | 193258 | piping engineering | 10467 |  | coplanar flange | 1010893 | 1146 | is a specialization of | 340160 |  | flange | as used in a pressure transmitter. | is a flange as used in a pressure transmitter. |  |  | new super class "Instrument Process Flange" in PC [Merge. May need to introduce a sub-class in future] | accepted |  | 1999-12-10 | 1999-12-10 | Merger team | PJJ/SKv | 400218 | facts about piping
500 | 910036 | English | 194701 | connection engineering | 10468 |  | countersunk head rivet | 1010894 | 1146 | is a specialization of | 340183 |  | rivet | which has a counter-sunk head. | is a rivet which has a counter-sunk head. |  |  |  | accepted |  | 2000-04-04 | 2000-04-04 | merger team | Rob Moonen | 400216 | facts about connections
501 | 910036 | English | 193258 | piping engineering | 10469 |  | double bevel shaped groove weld | 1010895 | 1146 | is a specialization of | 10495 |  | groove weld | which is double bevel, symmetrically shaped | is a groove weld which is double bevel, symmetrically shaped |  |  |  | accepted |  | 2000-04-04 | 2000-04-04 | Merger team | Jan Slaa | 400218 | facts about piping
502 | 910036 | English | 194701 | connection engineering | 10470 |  | double jacketed gasket | 1010896 | 1146 | is a specialization of | 10471 |  | jacketed gasket | which contains filler material enclosed in a double metal jacket. | is a jacketed gasket which contains filler material enclosed in a double metal jacket. |  |  |  | proposed |  | 1999-04-19 | 1999-04-19 | Magne Valen Sendstad | Magne Valen Sendstad | 400216 | facts about connections
503 | 910036 | English | 194701 | connection engineering | 10471 |  | jacketed gasket | 1010897 | 1146 | is a specialization of | 340039 |  | gasket | which contains filler material enclosed in a double metal jacket. | is a gasket which contains filler material enclosed in a double metal jacket. |  |  |  | proposed |  | 1999-04-19 | 1999-04-19 | Magne Valen Sendstad | Magne Valen Sendstad | 400216 | facts about connections
504 | 910036 | English | 193258 | piping engineering | 10472 |  | double lever pipe clamp | 1010898 | 1146 | is a specialization of | 10507 |  | lever pipe clamp | which has two levers for closing and opening. | is a lever pipe clamp which has two levers for closing and opening. |  |  | hub / clamp connectors | issue |  | 1999-07-01 | 1999-07-01 | ISG | ISG | 400218 | facts about piping
505 | 910036 | English | 193258 | piping engineering | 10473 |  | drill pipe | 1010899 | 1146 | is a specialization of | 10474 |  | seamless pipe | which is heavy and thick-walled, intended for use in rotary drilling to turn the drill bit and to provide a conduit for the drilling mud. Internally threaded in one end. | is a seamless pipe which is heavy and thick-walled, intended for use in rotary drilling to turn the drill bit and to provide a conduit for the drilling mud. Internally threaded in one end. |  |  |  | proposed |  | 1999-04-19 | 1999-04-19 | Magne Valen Sendstad | Magne Valen Sendstad | 400218 | facts about piping
506 | 910036 | English | 193258 | piping engineering | 10474 |  | seamless pipe | 1010900 | 1146 | is a specialization of | 10077 |  | pipe | which is heavy and thick-walled, intended for use in rotary drilling to turn the drill bit and to provide a conduit for the drilling mud. Internally threaded in one end. | is a pipe which is heavy and thick-walled, intended for use in rotary drilling to turn the drill bit and to provide a conduit for the drilling mud. Internally threaded in one end. |  |  |  | proposed |  | 1999-04-19 | 1999-04-19 | Magne Valen Sendstad | Magne Valen Sendstad | 400218 | facts about piping
507 | 910036 | English | 194701 | connection engineering | 10475 |  | dryseal pipe thread | 1010901 | 1146 | is a specialization of | 340194 |  | pipe thread |  | is a pipe thread |  |  |  | proposed |  | 1999-04-19 | 1999-04-19 | Magne Valen Sendstad | Magne Valen Sendstad | 400216 | facts about connections
508 | 910036 | English | 193258 | piping engineering | 10476 |  | socket welding elbolet | 1010902 | 1146 | is a specialization of | 10030 |  | elbolet | which has a socket-welding end for connecting the branch. | is an elbolet which has a socket-welding end for connecting the branch. |  |  |  | accepted |  | 1999-09-09 | 1999-09-09 | Merger team | Magne Valen Sendstad | 400218 | facts about piping
509 | 910036 | English | 193258 | piping engineering | 10477 |  | threaded elbolet | 1010903 | 1146 | is a specialization of | 10030 |  | elbolet | which has a threaded end for connecting the branch. | is an elbolet which has a threaded end for connecting the branch. |  |  |  | accepted |  | 1999-09-09 | 1999-09-09 | Merger team | Magne Valen Sendstad | 400218 | facts about piping
510 | 910036 | English | 193258 | piping engineering | 10479 |  | external upset well tubing | 1010905 | 1146 | is a specialization of | 10622 |  | well tubing | which is thicker in the area of the threads. The thickening is on the outside. | is a well tubing which is thicker in the area of the threads. The thickening is on the outside. |  |  |  | proposed |  | 1999-04-19 | 1999-04-19 | Magne Valen Sendstad | Magne Valen Sendstad | 400218 | facts about piping
511 | 910036 | English | 193258 | piping engineering | 10480 |  | female cam and groove end | 1010906 | 1146 | is a specialization of | 10088 |  | piping end | which is of cylindrical shape with an internal cam intended to mate with a male cam and groove end. | is a piping end which is of cylindrical shape with an internal cam intended to mate with a male cam and groove end. |  |  |  | accepted |  | 1999-07-01 | 1999-07-01 | Merger team | ISG | 400218 | facts about piping
512 | 910036 | English | 193707 | engineering | 10481 |  | adapter | 1010907 | 1146 | is a specialization of | 730063 |  | artefact | intended to make fit in some aspect. Typically in shape or in voltage. | is an artefact intended to make fit in some aspect. Typically in shape or in voltage. |  |  |  | proposed |  | 1999-04-19 | 1999-04-19 | Magne Valen Sendstad | Magne Valen Sendstad | 400218 | facts about piping
513 | 910036 | English | 193258 | piping engineering | 10482 |  | flange adapter | 1010908 | 1146 | is a specialization of | 10481 |  | adapter | intended to make fit between a flange and a process connection. | is an adapter intended to make fit between a flange and a process connection. |  |  |  | proposed |  | 1999-04-19 | 1999-04-19 | Magne Valen Sendstad | Magne Valen Sendstad | 400218 | facts about piping
514 | 910036 | English | 193258 | piping engineering | 10483 |  | flanged pipe | 1010909 | 1146 | is a specialization of | 10077 |  | pipe | which has flanged ends. | is a pipe which has flanged ends. |  |  |  | proposed |  | 1999-04-19 | 1999-04-19 | Magne Valen Sendstad | Magne Valen Sendstad | 400218 | facts about piping
515 | 910036 | English | 193258 | piping engineering | 10484 |  | flanged taperlock boss | 1010910 | 1146 | is a specialization of | 10605 |  | taperlock boss | intended to be screwed on a wheel. | is a taperlock boss intended to be screwed on a wheel. |  |  |  | proposed |  | 1999-04-19 | 1999-04-19 | Magne Valen Sendstad | Magne Valen Sendstad | 400218 | facts about piping
516 | 910036 | English | 193258 | piping engineering | 10485 |  | flanged thermowell | 1010911 | 1146 | is a specialization of | 70421 |  | thermowell | provided with a flange for pressure-tight attachment to a vessel or pipe. | is a thermowell provided with a flange for pressure-tight attachment to a vessel or pipe. |  |  |  | accepted |  | 2000-04-04 | 2000-04-04 | Merger team | Magne Valen Sendstad | 400218 | facts about piping
517 | 910036 | English | 193258 | piping engineering | 10486 |  | flared piping end | 1010912 | 1146 | is a specialization of | 10288 |  | lapped piping end | which is formed by flaring. | is a lapped piping end which is formed by flaring. |  |  |  | proposed |  | 1999-04-19 | 1999-04-19 | Magne Valen Sendstad | Magne Valen Sendstad | 400218 | facts about piping
518 | 910036 | English | 193258 | piping engineering | 10487 |  | flat bar pipe clamp | 1010913 | 1146 | is a specialization of | 10529 |  | pipe clamp | which is a semi-circular shaped flat bar with lugs for bolting. | is a pipe clamp which is a semi-circular shaped flat bar with lugs for bolting. |  |  |  | proposed |  | 1999-04-19 | 1999-04-19 | Magne Valen Sendstad | Magne Valen Sendstad | 400218 | facts about piping
519 | 910036 | English | 193258 | piping engineering | 10488 |  | flat bar pipe clamp assembly | 1010914 | 1146 | is a specialization of | 10646 |  | pipe clamp assembly | which consists of two flat bar pipe clamps and bolts. | is a pipe clamp assembly which consists of two flat bar pipe clamps and bolts. |  |  |  | proposed |  | 1999-04-19 | 1999-04-19 | Magne Valen Sendstad | Magne Valen Sendstad | 400218 | facts about piping
520 | 910036 | English | 194701 | connection engineering | 10489 |  | flat ring gasket | 1010915 | 1146 | is a specialization of | 10559 |  | piping flange gasket | which has a rectangular cross section for flat face contact faces without holes for bolts. | is a piping flange gasket which has a rectangular cross section for flat face contact faces without holes for bolts. |  |  |  | proposed |  | 1999-04-19 | 1999-04-19 | Magne Valen Sendstad | Magne Valen Sendstad | 400216 | facts about connections
521 | 910036 | English | 193258 | piping engineering | 10490 |  | flowline spool | 1010916 | 1146 | is a specialization of | 10126 |  | spool piece | intended to mount a flow line. | is a spool piece intended to mount a flow line. |  |  |  | proposed |  | 1999-04-19 | 1999-04-19 | Magne Valen Sendstad | Magne Valen Sendstad | 400218 | facts about piping
522 | 910036 | English | 194701 | connection engineering | 10491 |  | full face gasket | 1010917 | 1146 | is a specialization of | 10559 |  | piping flange gasket | which has a rectangular cross section for flat face contact faces with holes for bolts. | is a piping flange gasket which has a rectangular cross section for flat face contact faces with holes for bolts. |  |  |  | proposed |  | 1999-04-19 | 1999-04-19 | Magne Valen Sendstad | Magne Valen Sendstad | 400216 | facts about connections
523 | 910036 | English | 193258 | piping engineering | 10492 |  | galvanised surface | 1010918 | 1146 | is a specialization of | 730030 |  | surface | which has a layer of zinc applied to it. | is a surface which has a layer of zinc applied to it. |  |  |  | proposed |  | 1999-04-19 | 1999-04-19 | Magne Valen Sendstad | Magne Valen Sendstad | 400218 | facts about piping
524 | 910036 | English | 193258 | piping engineering | 10494 |  | gland follower | 1010920 | 1146 | is a specialization of | 730063 |  | artefact | which is in direct contact with the packing. | is an artefact which is in direct contact with the packing. |  |  |  | proposed |  | 1999-04-19 | 1999-04-19 | Magne Valen Sendstad | Magne Valen Sendstad | 400218 | facts about piping
525 | 910036 | English | 193258 | piping engineering | 10494 |  | gland follower | 1030007 | 5277 | is a partial subtype of | 30009 |  | collar or follower | [5 empty] | accepted |  | 2004-08-23 | 2004-08-23 | Rob Moonen | Shell MESC | 400216 | facts about connections
526 | 910036 | English | 193258 | piping engineering | 10495 |  | groove weld | 1010921 | 1146 | is a specialization of | 340091 |  | weld | used for butt weld | is a weld used for butt weld |  |  |  | accepted |  | 2000-04-04 | 2000-04-04 | Merger team | Magne Valen Sendstad | 400218 | facts about piping
527 | 910036 | English | 190180 | protection | 10496 |  | guard | 1010922 | 1146 | is a specialization of | 400043 |  | safety device | on a machine or structure to prevent injury to the operator or others. Typically a fence, e.g. on a scaffold, to prevent persons from falling. | is a safety device on a machine or structure to prevent injury to the operator or others. Typically a fence, e.g. on a scaffold, to prevent persons from falling. |  |  |  | proposed |  | 1999-04-19 | 1999-04-19 | Magne Valen Sendstad | Magne Valen Sendstad | 400217 | facts about protection
528 | 910036 | English | 193258 | piping engineering | 10497 |  | hose clamp | 1010923 | 1146 | is a specialization of | 10421 |  | clamp | made of a steel band formed into a ring with a tightening device, making it possible to adjust the diameter of the clamp. A hose clamp is intended to secure a tight connection when a hose is fitted on to a hose nipple. | is a clamp made of a steel band formed into a ring with a tightening device, making it possible to adjust the diameter of the clamp. A hose clamp is intended to secure a tight connection when a hose is fitted on to a hose nipple. |  |  |  | accepted |  | 2000-04-04 | 2000-04-04 | Merger team | Rob Moonen | 400218 | facts about piping
529 | 910036 | English | 193258 | piping engineering | 10498 |  | hose coupling | 1010924 | 1146 | is a specialization of | 730063 |  | artefact | which consists of a hose nipple and a hose coupling swivel. | is an artefact which consists of a hose nipple and a hose coupling swivel. |  |  |  | accepted |  | 2000-04-04 | 2000-04-04 | Merger team | Magne Valen Sendstad | 400216 | facts about connections
530 | 910036 | English | 194701 | connection engineering | 10498 |  | hose-coupling | 1340296 | 1981 | is a synonym of | 10498 |  | hose coupling |  |  |  |  | (The individual component, not a sub-class of the coupling assembly.) | accepted |  | 1997-02-25 | 1997-10-31 | piping peers | piping peers | 400216 | facts about connections
531 | 910036 | English | 193258 | piping engineering | 10499 |  | hose coupling swivel | 1010925 | 1146 | is a specialization of | 340084 |  | swivel joint | which consist of two cylindrically shaped parts with an internal swivel connection. One of the parts is internally threaded and intended to be connected to a hose nipple, the other has as a hose shank end intended to be connected to a hose. | is a swivel joint which consist of two cylindrically shaped parts with an internal swivel connection. One of the parts is internally threaded and intended to be connected to a hose nipple, the other has as a hose shank end intended to be connected to a hose. |  |  |  | accepted |  | 2000-04-04 | 2000-04-04 | Merger team | Magne Valen Sendstad | 400216 | facts about connections
532 | 910036 | English | 193258 | piping engineering | 10500 |  | hose nipple | 1010926 | 1146 | is a specialization of | 10172 |  | nipple | which consists of a cylinder with one externally threaded end intended to be connected to a hose coupling swivel and one end intended to be inserted into a hose and secured. | is a nipple which consists of a cylinder with one externally threaded end intended to be connected to a hose coupling swivel and one end intended to be inserted into a hose and secured. |  |  |  | accepted |  | 2000-04-04 | 2000-04-04 | Merger team | Magne Valen Sendstad | 400218 | facts about piping
533 | 910036 | English | 191703 | mechanical engineering | 10501 |  | reel | 1010927 | 1146 | is a specialization of | 400088 |  | packaging material | that has a cylindrical part with flanges on to which long flexible material can be wound. Typically for a film, wire or cable and Intended to store, transport or install the wounded material. | is a packaging material that has a cylindrical part with flanges on to which long flexible material can be wound. Typically for a film, wire or cable and Intended to store, transport or install the wounded material. |  |  |  | proposed |  | 1999-04-19 | 2014-02-04 | Andries van Renssen | Magne Valen Sendstad | 400218 | facts about piping
534 | 910036 | English | 193258 | piping engineering | 10502 |  | clamp hub end | 1010928 | 1146 | is a specialization of | 10088 |  | piping end | which has a protruding circular bulb shaped to allow a connection to be made using a matching pipe clamp and seal ring to prevent leakage. | is a piping end which has a protruding circular bulb shaped to allow a connection to be made using a matching pipe clamp and seal ring to prevent leakage. |  |  | hub / clamp connectors | issue |  | 1999-07-01 | 1999-07-01 | ISG | ISG | 400218 | facts about piping
535 | 910036 | English | 193258 | piping engineering | 10503 |  | landing nipple | 1010929 | 1146 | is a specialization of | 10172 |  | nipple | intended to locate, seal and retain flow control devices such as blanking plugs, safety valves, equalizing checks and instrumentation hangers. Strategic location of landing nipples can provide precise reliable well control and/or monitoring. | is a nipple intended to locate, seal and retain flow control devices such as blanking plugs, safety valves, equalizing checks and instrumentation hangers. Strategic location of landing nipples can provide precise reliable well control and/or monitoring. |  |  |  | proposed |  | 1999-04-19 | 1999-04-19 | Magne Valen Sendstad | Magne Valen Sendstad | 400218 | facts about piping
536 | 910036 | English | 193258 | piping engineering | 10504 |  | lap joint stub end | 1010930 | 1146 | is a specialization of | 10136 |  | stub end | intended to connect a pipe or piping component to a lapped flange. | is a stub end intended to connect a pipe or piping component to a lapped flange. |  |  |  | proposed |  | 1999-04-19 | 1999-04-19 | Magne Valen Sendstad | Magne Valen Sendstad | 400218 | facts about piping
537 | 910036 | English | 193258 | piping engineering | 10505 |  | socket welding latrolet | 1010931 | 1146 | is a specialization of | 10223 |  | latrolet | which has a socket-welding end for connecting the branch. | is a latrolet which has a socket-welding end for connecting the branch. |  |  |  | accepted |  | 1999-09-09 | 1999-09-09 | Merger team | Magne Valen Sendstad | 400218 | facts about piping
538 | 910036 | English | 193258 | piping engineering | 10506 |  | threaded latrolet | 1010932 | 1146 | is a specialization of | 10223 |  | latrolet | which has a threaded end for connecting the branch. | is a latrolet which has a threaded end for connecting the branch. |  |  |  | accepted |  | 1999-09-09 | 1999-09-09 | Merger team | Magne Valen Sendstad | 400218 | facts about piping
539 | 910036 | English | 193258 | piping engineering | 10507 |  | lever pipe clamp | 1010933 | 1146 | is a specialization of | 10529 |  | pipe clamp | which one or more levers for opening or closing. | is a pipe clamp which one or more levers for opening or closing. |  |  | hub / clamp connectors | issue |  | 1999-07-01 | 1999-07-01 | ISG | ISG | 400218 | facts about piping
540 | 910036 | English | 193258 | piping engineering | 10509 |  | liner hanger | 1010935 | 1146 | is a specialization of | 10046 |  | hanger | intended to set a liner in a casing. | is a hanger intended to set a liner in a casing. |  |  |  | proposed |  | 1999-04-19 | 1999-04-19 | Magne Valen Sendstad | Magne Valen Sendstad | 400218 | facts about piping
541 | 910036 | English | 193258 | piping engineering | 10510 |  | male cam and groove end | 1010936 | 1146 | is a specialization of | 10088 |  | piping end | which is of cylindrical shape with an external groove intended to mate with a female cam and groove end. | is a piping end which is of cylindrical shape with an external groove intended to mate with a female cam and groove end. |  |  |  | accepted |  | 1999-07-01 | 1999-07-01 | Merger team | ISG | 400218 | facts about piping
542 | 910036 | English | 193258 | piping engineering | 10511 |  | mechanical liner hanger | 1010937 | 1146 | is a specialization of | 10509 |  | liner hanger | intended to set a liner in a casing by rotating and / or raising and lowering the work string to set the slips of the hanger. | is a liner hanger intended to set a liner in a casing by rotating and / or raising and lowering the work string to set the slips of the hanger. |  |  |  | proposed |  | 1999-04-19 | 1999-04-19 | Magne Valen Sendstad | Magne Valen Sendstad | 400218 | facts about piping
543 | 910036 | English | 193258 | piping engineering | 10512 |  | plain end nipolet | 1010938 | 1146 | is a specialization of | 10070 |  | nipolet | which has a plain end for connecting a branch. | is a nipolet which has a plain end for connecting a branch. |  |  |  | accepted |  | 1999-09-09 | 1999-09-09 | Merger team | Magne Valen Sendstad | 400218 | facts about piping
544 | 910036 | English | 193258 | piping engineering | 10513 |  | threaded nipolet | 1010939 | 1146 | is a specialization of | 10070 |  | nipolet | which has a threaded end for connecting the branch. | is a nipolet which has a threaded end for connecting the branch. |  |  |  | accepted |  | 1999-09-09 | 1999-09-09 | Merger team | Magne Valen Sendstad | 400218 | facts about piping
545 | 910036 | English | 194701 | connection engineering | 10514 |  | non metallic flat gasket | 1010940 | 1146 | is a specialization of | 340039 |  | gasket | made of resilient or pliable materials. Metal may be incorporated as reinforcing or filler materials. | is a gasket made of resilient or pliable materials. Metal may be incorporated as reinforcing or filler materials. |  |  |  | accepted |  | 1999-09-09 | 1999-09-09 | Merger team | Rob Moonen | 400216 | facts about connections
546 | 910036 | English | 193258 | piping engineering | 10517 |  | viton GLT O-ring | 1010943 | 1146 | is a specialization of | 130423 |  | O ring | made from Viton GLT. | is a O ring made from Viton GLT. |  |  |  | proposed |  | 1999-04-19 | 1999-04-19 | Magne Valen Sendstad | Magne Valen Sendstad | 400218 | facts about piping
547 | 910036 | English | 193258 | piping engineering | 10519 |  | single axis swivel joint | 1010945 | 1146 | is a specialization of | 340084 |  | swivel joint | which allows one plane of rotation | is a swivel joint which allows one plane of rotation |  |  | New name: 'SINGLE AXIS SWIVEL JOINT' | accepted |  | 2000-04-04 | 2000-04-04 | Merger team | Magne Valen Sendstad | 400216 | facts about connections
548 | 910036 | English | 193258 | piping engineering | 10521 |  | overshot slips | 1010947 | 1146 | is a specialization of | 10596 |  | slips |  | is a slips |  |  |  | accepted |  | 1999-12-10 | 1999-12-10 | Merger team | ISG | 400218 | facts about piping
549 | 910036 | English | 193258 | piping engineering | 10522 |  | pipe bending machine | 1010948 | 1146 | is a specialization of | 731016 |  | machine | intended to bend pipes. | is a machine intended to bend pipes. |  |  |  | proposed |  | 1999-04-19 | 1999-04-19 | Magne Valen Sendstad | Magne Valen Sendstad | 400218 | facts about piping
550 | 910036 | English | 193258 | piping engineering | 10523 |  | pipe blind hub | 1010949 | 1146 | is a specialization of | 10382 |  | hub | that is of cylindrical shape with a blind end in one end and a hub end in the other end. | is a hub that is of cylindrical shape with a blind end in one end and a hub end in the other end. |  |  | I-different parent | issue |  | 1999-04-19 | 1999-04-19 | Magne Valen Sendstad | Magne Valen Sendstad | 400218 | facts about piping
551 | 910036 | English | 193258 | piping engineering | 10524 |  | flush piping bushing | 1010950 | 1146 | is a specialization of | 10357 |  | piping bushing | without a head. | is a piping bushing without a head. |  |  |  | accepted |  | 1999-09-09 | 1999-09-09 | Merger team | Rob Moonen | 400218 | facts about piping
552 | 910036 | English | 193258 | piping engineering | 10525 |  | hexagonal head piping bushing | 1010951 | 1146 | is a specialization of | 10357 |  | piping bushing | that has a hexagonal head. | is a piping bushing that has a hexagonal head. |  |  |  | accepted |  | 1999-09-09 | 1999-09-09 | Merger team | Rob Moonen | 400218 | facts about piping
553 | 910036 | English | 193258 | piping engineering | 10525 |  | hexagonal head pipe bushing | 1015982 | 1981 | is a synonym of | 10525 |  | hexagonal head piping bushing | [5 empty] | accepted |  | 2006-12-28 | 2007-02-20 | Andries van Renssen | ISO 15926-4 | 400218 | facts about piping
554 | 910036 | English | 193258 | piping engineering | 10526 |  | bevelled end pipe cap | 1010952 | 1146 | is a specialization of | 10214 |  | butt weld cap | with a beveled end | is a butt weld cap with a beveled end |  |  |  | accepted |  | 1999-09-09 | 1999-09-09 | Merger team | Magne Valen Sendstad | 400218 | facts about piping
555 | 910036 | English | 193258 | piping engineering | 10527 |  | plain end pipe cap | 1010953 | 1146 | is a specialization of | 10214 |  | butt weld cap | with a plain end | is a butt weld cap with a plain end |  |  |  | accepted |  | 1999-09-09 | 1999-09-09 | Merger team | Magne Valen Sendstad | 400218 | facts about piping
556 | 910036 | English | 193258 | piping engineering | 10528 |  | socket welding piping cap | 1010954 | 1146 | is a specialization of | 10013 |  | piping cap | which has a socket welding end. | is a piping cap which has a socket welding end. |  |  |  | accepted |  | 1999-09-09 | 1999-09-09 | Merger team | Magne Valen Sendstad | 400218 | facts about piping
557 | 910036 | English | 193258 | piping engineering | 10529 |  | pipe clamp | 1010955 | 1146 | is a specialization of | 10421 |  | clamp | which consist of two halves shaped to be placed over a piping hub end and connected. Intended to connect pipes and/or piping components. | is a clamp which consist of two halves shaped to be placed over a piping hub end and connected. Intended to connect pipes and/or piping components. |  |  | hub / clamp connectors | issue |  | 1999-07-01 | 1999-07-01 | ISG | ISG | 400218 | facts about piping
558 | 910036 | English | 193258 | piping engineering | 10530 |  | socket welding full piping coupling | 1010956 | 1146 | is a specialization of | 10640 |  | full piping coupling | which has socket-welding ends. | is a full piping coupling which has socket-welding ends. |  |  |  | accepted |  | 1999-09-09 | 1999-09-09 | Merger team | Magne Valen Sendstad | 400216 | facts about connections
559 | 910036 | English | 193258 | piping engineering | 10530 |  | socket welding full piping coupling | 1010957 | 1146 | is a specialization of | 10644 |  | socket welding piping coupling | which has socket-welding ends. | is a socket welding piping coupling which has socket-welding ends. |  |  |  | accepted |  | 1999-09-09 | 2001-04-18 | Merger team | Magne Valen Sendstad | 400216 | facts about connections
560 | 910036 | English | 193258 | piping engineering | 10530 |  | socket welding straight pipe coupling | 1340331 | 1981 | is a synonym of | 10530 |  | socket welding full piping coupling | [5 empty] | accepted |  | 2001-05-22 | 2001-05-22 | Posc/Caesar | Posc/Caesar | 400216 | facts about connections
561 | 910036 | English | 193258 | piping engineering | 10532 |  | threaded full piping coupling | 1010958 | 1146 | is a specialization of | 10640 |  | full piping coupling | that has threaded ends. | is a full piping coupling that has threaded ends. |  |  |  | accepted |  | 1999-09-09 | 1999-09-09 | Merger team | Magne Valen Sendstad | 400216 | facts about connections
562 | 910036 | English | 193258 | piping engineering | 10532 |  | threaded full piping coupling | 1010959 | 1146 | is a specialization of | 10542 |  | threaded piping coupling | which is a full coupling and has threaded ends. | is a threaded piping coupling which is a full coupling and has threaded ends. |  |  |  | accepted |  | 1999-09-09 | 2001-04-18 | Merger team | Magne Valen Sendstad | 400216 | facts about connections
563 | 910036 | English | 193258 | piping engineering | 10532 |  | threaded full pipe coupling | 1015983 | 1981 | is a synonym of | 10532 |  | threaded full piping coupling | [5 empty] | accepted |  | 2006-12-28 | 2007-02-20 | Andries van Renssen | ISO 15926-4 | 400218 | facts about piping
564 | 910036 | English | 193258 | piping engineering | 10532 |  | straight threaded piping coupling | 1340333 | 1981 | is a synonym of | 10532 |  | threaded full piping coupling | [5 empty] | accepted |  | 2001-05-22 | 2001-05-22 | Posc/Caesar | Posc/Caesar | 400216 | facts about connections
565 | 910036 | English | 193258 | piping engineering | 10534 |  | socket welding half piping coupling | 1010960 | 1146 | is a specialization of | 10306 |  | half piping coupling | which has socket-welding ends. | is a half piping coupling which has socket-welding ends. |  |  |  | accepted |  | 1999-09-09 | 1999-09-09 | Merger team | Magne Valen Sendstad | 400216 | facts about connections
566 | 910036 | English | 193258 | piping engineering | 10534 |  | socket welding half piping coupling | 1010961 | 1146 | is a specialization of | 10644 |  | socket welding piping coupling | which has socket-welding ends. | is a socket welding piping coupling which has socket-welding ends. |  |  |  | accepted |  | 1999-09-09 | 2001-04-18 | Merger team | Magne Valen Sendstad | 400216 | facts about connections
567 | 910036 | English | 193258 | piping engineering | 10536 |  | threaded half piping coupling | 1010962 | 1146 | is a specialization of | 10306 |  | half piping coupling | that has threaded ends. | is a half piping coupling that has threaded ends. |  |  |  | accepted |  | 1999-09-09 | 1999-09-09 | Merger team | Magne Valen Sendstad | 400216 | facts about connections
568 | 910036 | English | 193258 | piping engineering | 10536 |  | threaded half piping coupling | 1010963 | 1146 | is a specialization of | 10542 |  | threaded piping coupling | which is a half coupling and has one threaded end. | is a threaded piping coupling which is a half coupling and has one threaded end. |  |  |  | accepted |  | 1999-09-09 | 2001-04-18 | Merger team | Magne Valen Sendstad | 400216 | facts about connections
569 | 910036 | English | 193258 | piping engineering | 10536 |  | threaded half pipe coupling | 1015984 | 1981 | is a synonym of | 10536 |  | threaded half piping coupling | [5 empty] | accepted |  | 2006-12-28 | 2007-02-20 | Andries van Renssen | ISO 15926-4 | 400218 | facts about piping
570 | 910036 | English | 193258 | piping engineering | 10538 |  | socket welding reducing piping coupling | 1010964 | 1146 | is a specialization of | 10312 |  | reducing piping coupling | with socket-welding ends. | is a reducing piping coupling with socket-welding ends. |  |  |  | accepted |  | 1999-09-09 | 1999-09-09 | Merger team | Magne Valen Sendstad | 400216 | facts about connections
571 | 910036 | English | 193258 | piping engineering | 10538 |  | socket welding reducing piping coupling | 1010965 | 1146 | is a specialization of | 10644 |  | socket welding piping coupling | which has socket-welding ends. | is a socket welding piping coupling which has socket-welding ends. |  |  |  | accepted |  | 1999-09-09 | 2001-04-18 | Merger team | Magne Valen Sendstad | 400216 | facts about connections
572 | 910036 | English | 193258 | piping engineering | 10538 |  | reducing socket welding piping coupling | 1340330 | 1981 | is a synonym of | 10538 |  | socket welding reducing piping coupling | [5 empty] | accepted |  | 2001-05-22 | 2001-05-22 | Posc/Caesar | Posc/Caesar | 400216 | facts about connections
573 | 910036 | English | 193258 | piping engineering | 10540 |  | threaded reducing piping coupling | 1010966 | 1146 | is a specialization of | 10312 |  | reducing piping coupling | which has threaded ends. | is a reducing piping coupling which has threaded ends. |  |  |  | accepted |  | 1999-09-09 | 1999-09-09 | Merger team | Magne Valen Sendstad | 400216 | facts about connections
574 | 910036 | English | 193258 | piping engineering | 10540 |  | threaded reducing piping coupling | 1010967 | 1146 | is a specialization of | 10542 |  | threaded piping coupling | which is reducing and has threaded ends. | is a threaded piping coupling which is reducing and has threaded ends. |  |  |  | accepted |  | 1999-09-09 | 2001-04-18 | Merger team | Magne Valen Sendstad | 400216 | facts about connections
575 | 910036 | English | 193258 | piping engineering | 10542 |  | threaded piping coupling | 1010968 | 1146 | is a specialization of | 10302 |  | piping coupling | which has internally threaded ends. | is a piping coupling which has internally threaded ends. |  |  |  | accepted |  | 1999-09-09 | 1999-09-09 | Merger team | Magne Valen Sendstad | 400216 | facts about connections
576 | 910036 | English | 193258 | piping engineering | 10542 |  | threaded pipe coupling | 1011285 | 1981 | is a synonym of | 10542 |  | threaded piping coupling | [5 empty] | accepted |  | 2003-05-21 | 2003-05-21 | Rob Moonen | Shell MESC | 400216 | facts about connections
577 | 910036 | English | 193258 | piping engineering | 10543 |  | butt weld pipe cross | 1010969 | 1146 | is a specialization of | 10021 |  | piping cross | where all ends are butt welding ends. | is a piping cross where all ends are butt welding ends. |  |  |  | accepted |  | 1999-09-09 | 1999-09-09 | Merger team | ISG | 400218 | facts about piping
578 | 910036 | English | 193258 | piping engineering | 10543 |  | butt welding piping cross | 1015985 | 1981 | is a synonym of | 10543 |  | butt weld pipe cross | [5 empty] | accepted |  | 1999-09-09 | 1999-09-09 | Merger team | ISG | 400218 | facts about piping
579 | 910036 | English | 193258 | piping engineering | 10544 |  | socket welding piping cross | 1010970 | 1146 | is a specialization of | 10021 |  | piping cross | where all ends are socket welding ends. | is a piping cross where all ends are socket welding ends. |  |  |  | accepted |  | 1999-09-09 | 1999-09-09 | Merger team | ISG | 400218 | facts about piping
580 | 910036 | English | 193258 | piping engineering | 10545 |  | threaded piping cross | 1010971 | 1146 | is a specialization of | 10021 |  | piping cross | where all ends are threaded ends. | is a piping cross where all ends are threaded ends. |  |  |  | accepted |  | 1999-09-09 | 1999-09-09 | Merger team | ISG | 400218 | facts about piping
581 | 910036 | English | 193258 | piping engineering | 10546 |  | flanged piping cross | 1010972 | 1146 | is a specialization of | 10021 |  | piping cross | of which all ends are flanged ends. | is a piping cross of which all ends are flanged ends. |  |  |  | accepted |  | 1999-09-09 | 1999-09-09 | Merger team | ISG | 400218 | facts about piping
582 | 910036 | English | 193258 | piping engineering | 10546 |  | flanged pipe cross | 1015986 | 1981 | is a synonym of | 10546 |  | flanged piping cross | [5 empty] | accepted |  | 2006-12-28 | 2007-02-20 | Andries van Renssen | ISO 15926-4 | 400218 | facts about piping
583 | 910036 | English | 193258 | piping engineering | 10547 |  | 30 degree piping elbow | 1010973 | 1146 | is a specialization of | 10028 |  | piping elbow | which changes the flow direction nominal 30 degree. | is a piping elbow which changes the flow direction nominal 30 degree. |  |  |  | accepted |  | 1999-09-09 | 1999-09-09 | Merger team | Magne Valen Sendstad | 400218 | facts about piping
584 | 910036 | English | 193258 | piping engineering | 10548 |  | 45 degree piping elbow | 1010974 | 1146 | is a specialization of | 10028 |  | piping elbow | which changes the flow direction nominal 45 degree. | is a piping elbow which changes the flow direction nominal 45 degree. |  |  |  | accepted |  | 1999-09-09 | 1999-09-09 | Merger team | Magne Valen Sendstad | 400218 | facts about piping
585 | 910036 | English | 193258 | piping engineering | 10549 |  | 60 degree piping elbow | 1010975 | 1146 | is a specialization of | 10028 |  | piping elbow | which changes the flow direction nominal 60 degree. | is a piping elbow which changes the flow direction nominal 60 degree. |  |  |  | accepted |  | 1999-09-09 | 1999-09-09 | Merger team | Magne Valen Sendstad | 400218 | facts about piping
586 | 910036 | English | 193258 | piping engineering | 10550 |  | 90 degree piping elbow | 1010976 | 1146 | is a specialization of | 10028 |  | piping elbow | which changes the flow direction nominal 90 degree. | is a piping elbow which changes the flow direction nominal 90 degree. |  |  |  | accepted |  | 1999-09-09 | 1999-09-09 | Merger team | Magne Valen Sendstad | 400218 | facts about piping
587 | 910036 | English | 193258 | piping engineering | 10551 |  | base type piping elbow | 1010977 | 1146 | is a specialization of | 10028 |  | piping elbow | with an integral base plate. | is a piping elbow with an integral base plate. |  |  |  | proposed |  | 1999-09-09 | 1999-09-09 | Merger team | Magne Valen Sendstad | 400218 | facts about piping
588 | 910036 | English | 193258 | piping engineering | 10552 |  | butt weld pipe elbow | 1010978 | 1146 | is a specialization of | 10028 |  | piping elbow | with butt welding ends. | is a piping elbow with butt welding ends. |  |  |  | accepted |  | 1999-09-09 | 1999-09-09 | Merger team | Magne Valen Sendstad | 400218 | facts about piping
589 | 910036 | English | 193258 | piping engineering | 10552 |  | butt welding piping elbow | 1011170 | 1981 | is a synonym of | 10552 |  | butt weld pipe elbow | [5 empty] | accepted |  | 2003-05-21 | 2003-05-21 | Rob Moonen | Shell MESC | 400218 | facts about piping
590 | 910036 | English | 193258 | piping engineering | 10553 |  | double branch piping elbow | 1010979 | 1146 | is a specialization of | 10028 |  | piping elbow | with three outlets in a plane, two in opposite directions and the third at 90 degrees. | is a piping elbow with three outlets in a plane, two in opposite directions and the third at 90 degrees. |  |  |  | accepted |  | 1999-09-09 | 1999-09-09 | Merger team | Magne Valen Sendstad | 400218 | facts about piping
591 | 910036 | English | 193258 | piping engineering | 10554 |  | flanged piping elbow | 1010980 | 1146 | is a specialization of | 10028 |  | piping elbow | that has flanged ends. | is a piping elbow that has flanged ends. |  |  |  | accepted |  | 1999-09-09 | 1999-09-09 | Merger team | Magne Valen Sendstad | 400218 | facts about piping
592 | 910036 | English | 193258 | piping engineering | 10555 |  | long tangent piping elbow | 1010981 | 1146 | is a specialization of | 10028 |  | piping elbow | which has a straight extension at one end. | is a piping elbow which has a straight extension at one end. |  |  |  | accepted |  | 1999-09-09 | 1999-09-09 | Merger team | Magne Valen Sendstad | 400218 | facts about piping
593 | 910036 | English | 193258 | piping engineering | 10556 |  | side outlet piping elbow | 1010982 | 1146 | is a specialization of | 10028 |  | piping elbow | with three outlets located along three perpendicular axes where the centerpoint of the elbow is at the origin of the axes. | is a piping elbow with three outlets located along three perpendicular axes where the centerpoint of the elbow is at the origin of the axes. |  |  |  | accepted |  | 1999-09-09 | 1999-09-09 | Merger team | Magne Valen Sendstad | 400218 | facts about piping
594 | 910036 | English | 193258 | piping engineering | 10556 |  | pipe elbow side outlet | 1015987 | 1981 | is a synonym of | 10556 |  | side outlet piping elbow | that has three outlets located along three perpendicular axes where the centerpoint of the elbow is at the origin of the axes. | is a side outlet piping elbow that has three outlets located along three perpendicular axes where the centerpoint of the elbow is at the origin of the axes. |  |  |  | accepted |  | 2006-12-28 | 2007-02-20 | Andries van Renssen | ISO 15926-4 | 400218 | facts about piping
595 | 910036 | English | 193258 | piping engineering | 10557 |  | socket welding piping elbow | 1010983 | 1146 | is a specialization of | 10028 |  | piping elbow | which has socket welding ends. | is a piping elbow which has socket welding ends. |  |  |  | accepted |  | 1999-09-09 | 1999-09-09 | Merger team | Magne Valen Sendstad | 400218 | facts about piping
596 | 910036 | English | 193258 | piping engineering | 10558 |  | threaded piping elbow | 1010984 | 1146 | is a specialization of | 10028 |  | piping elbow | which has threaded ends. | is a piping elbow which has threaded ends. |  |  |  | accepted |  | 1999-09-09 | 1999-09-09 | Merger team | Magne Valen Sendstad | 400218 | facts about piping
597 | 910036 | English | 193258 | piping engineering | 10558 |  | threaded pipe elbow | 1011286 | 1981 | is a synonym of | 10558 |  | threaded piping elbow | [5 empty] | accepted |  | 2003-05-21 | 2003-05-21 | Rob Moonen | Shell MESC | 400218 | facts about piping
598 | 910036 | English | 194701 | connection engineering | 10559 |  | piping flange gasket | 1010985 | 1146 | is a specialization of | 340039 |  | gasket | that is circular with a centric hole which is compressed into joint surface irregularities in pipe flanges shaped to fit different gasket contact faces. | is a gasket that is circular with a centric hole which is compressed into joint surface irregularities in pipe flanges shaped to fit different gasket contact faces. |  |  |  | accepted |  | 1999-09-09 | 1999-09-09 | Merger team | Rob Moonen | 400216 | facts about connections
599 | 910036 | English | 193258 | piping engineering | 10560 |  | pipe hanger | 1010986 | 1146 | is a specialization of | 10046 |  | hanger | intended to support piping components from above. The hanger is to be mounted between the supported artifact and a steady point above (ceiling, bracket....) | is a hanger intended to support piping components from above. The hanger is to be mounted between the supported artifact and a steady point above (ceiling, bracket....) |  |  |  | proposed |  | 1999-04-19 | 1999-04-19 | Magne Valen Sendstad | Magne Valen Sendstad | 400218 | facts about piping
600 | 910036 | English | 193258 | piping engineering | 10561 |  | pipe hub | 1010987 | 1146 | is a specialization of | 10382 |  | hub | that has a cylindrical shape with a butt welding end in one end and a hub end in the other end. | is a hub that has a cylindrical shape with a butt welding end in one end and a hub end in the other end. |  |  |  | proposed |  | 1999-04-19 | 1999-04-19 | Magne Valen Sendstad | Magne Valen Sendstad | 400218 | facts about piping
601 | 910036 | English | 193258 | piping engineering | 10562 |  | pipe hub end seal ring | 1010988 | 1146 | is a specialization of | 10591 |  | sealing ring | intended to prevent leakage in a pipe hub end connection. | is a sealing ring intended to prevent leakage in a pipe hub end connection. |  |  |  | accepted |  | 1999-09-09 | 1999-09-09 | Merger team | Rob Moonen | 400218 | facts about piping
602 | 910036 | English | 193264 | static equipment engineering | 10563 |  | mounting bracket | 1010989 | 1146 | is a specialization of | 520049 |  | bracket | intended to attach an item to another item | is a bracket intended to attach an item to another item |  |  |  | proposed |  | 1999-04-19 | 1999-04-19 | Magne Valen Sendstad | Magne Valen Sendstad | 400218 | facts about piping
603 | 910036 | English | 193258 | piping engineering | 10564 |  | pipe mounting bracket | 1010990 | 1146 | is a specialization of | 10563 |  | mounting bracket | which is a support structure for mounting an equipment on a pipe | is a mounting bracket which is a support structure for mounting an equipment on a pipe |  |  |  | proposed |  | 1999-04-19 | 1999-04-19 | Magne Valen Sendstad | Magne Valen Sendstad | 400218 | facts about piping
604 | 910036 | English | 193258 | piping engineering | 10565 |  | hexagonal head piping plug | 1010991 | 1146 | is a specialization of | 10647 |  | threaded piping plug | that has a hexagonal head. | is a threaded piping plug that has a hexagonal head. |  |  |  | accepted |  | 1999-09-09 | 2000-11-25 | Merger team | Magne Valen Sendstad | 400218 | facts about piping
605 | 910036 | English | 193258 | piping engineering | 10565 |  | hexagonal head pipe plug | 1015988 | 1981 | is a synonym of | 10565 |  | hexagonal head piping plug | [5 empty] | accepted |  | 2006-12-28 | 2007-02-20 | Andries van Renssen | ISO 15926-4 | 400218 | facts about piping
606 | 910036 | English | 193258 | piping engineering | 10566 |  | round head piping plug | 1010992 | 1146 | is a specialization of | 10647 |  | threaded piping plug | with a round head. | is a threaded piping plug with a round head. |  |  | piping plug? | accepted |  | 1999-09-09 | 1999-09-09 | Merger team | Magne Valen Sendstad | 400218 | facts about piping
607 | 910036 | English | 193258 | piping engineering | 10567 |  | square head pipe plug | 1010993 | 1146 | is a specialization of | 10647 |  | threaded piping plug | with a square head. | is a threaded piping plug with a square head. |  |  | always threaded? | accepted |  | 1999-09-09 | 1999-09-09 | Merger team | Magne Valen Sendstad | 400218 | facts about piping
608 | 910036 | English | 193258 | piping engineering | 10568 |  | butt weld pipe reducer | 1010994 | 1146 | is a specialization of | 10106 |  | piping reducer | with butt welding ends. | is a piping reducer with butt welding ends. |  |  |  | accepted |  | 1999-09-09 | 1999-09-09 | Merger team | Magne Valen Sendstad | 400218 | facts about piping
609 | 910036 | English | 193258 | piping engineering | 10568 |  | butt welding pipe reducer | 1015989 | 1981 | is a synonym of | 10568 |  | butt weld pipe reducer | that has butt welding ends. | is a butt weld pipe reducer that has butt welding ends. |  |  |  | accepted |  | 2006-12-28 | 2007-02-20 | Andries van Renssen | ISO 15926-4 | 400218 | facts about piping
610 | 910036 | English | 193258 | piping engineering | 10568 |  | butt welding piping reducer | 1015990 | 1981 | is a synonym of | 10568 |  | butt weld pipe reducer | [5 empty] | accepted |  | 1999-09-09 | 1999-09-09 | Merger team | Magne Valen Sendstad | 400218 | facts about piping
611 | 910036 | English | 193258 | piping engineering | 10569 |  | flanged piping reducer | 1010995 | 1146 | is a specialization of | 10106 |  | piping reducer | that has flanged ends. | is a piping reducer that has flanged ends. |  |  |  | accepted |  | 1999-09-09 | 1999-09-09 | Merger team | Magne Valen Sendstad | 400218 | facts about piping
612 | 910036 | English | 193258 | piping engineering | 10569 |  | flanged pipe reducer | 1015991 | 1981 | is a synonym of | 10569 |  | flanged piping reducer | [5 empty] | accepted |  | 2006-12-28 | 2007-02-20 | Andries van Renssen | ISO 15926-4 | 400218 | facts about piping
613 | 910036 | English | 193258 | piping engineering | 10570 |  | flanged piping tee | 1010996 | 1146 | is a specialization of | 10141 |  | piping tee | of which all ends are flanged ends. | is a piping tee of which all ends are flanged ends. |  |  |  | accepted |  | 1999-09-09 | 1999-09-09 | Merger team | Magne Valen Sendstad | 400218 | facts about piping
614 | 910036 | English | 193258 | piping engineering | 10570 |  | flanged pipe tee | 1015992 | 1981 | is a synonym of | 10570 |  | flanged piping tee | [5 empty] | accepted |  | 2006-12-28 | 2007-02-20 | Andries van Renssen | ISO 15926-4 | 400218 | facts about piping
615 | 910036 | English | 193258 | piping engineering | 10571 |  | piping tee reducing both runs | 1010997 | 1146 | is a specialization of | 10245 |  | reducing piping tee | where both the header (the run) ends have a smaller nominal size than the branch. | is a reducing piping tee where both the header (the run) ends have a smaller nominal size than the branch. |  |  |  | accepted |  | 1999-09-09 | 1999-09-09 | Merger team | Magne Valen Sendstad | 400218 | facts about piping
616 | 910036 | English | 193258 | piping engineering | 10572 |  | piping tee reducing one run | 1010998 | 1146 | is a specialization of | 10245 |  | reducing piping tee | where one of the header (run) ends has a smaller nominal size than that of the other header (run) and the branch, which have the same size. | is a reducing piping tee where one of the header (run) ends has a smaller nominal size than that of the other header (run) and the branch, which have the same size. |  |  |  | accepted |  | 1999-09-09 | 1999-09-09 | Merger team | Magne Valen Sendstad | 400218 | facts about piping
617 | 910036 | English | 193258 | piping engineering | 10573 |  | piping tee reducing one run and branch | 1010999 | 1146 | is a specialization of | 10245 |  | reducing piping tee | where one of the header (run) ends and the branch has a smaller nominal size than that of the other header (run). | is a reducing piping tee where one of the header (run) ends and the branch has a smaller nominal size than that of the other header (run). |  |  |  | accepted |  | 1999-09-09 | 1999-09-09 | Merger team | Magne Valen Sendstad | 400218 | facts about piping
618 | 910036 | English | 193258 | piping engineering | 10574 |  | piping tee reducing branch | 1011000 | 1146 | is a specialization of | 10245 |  | reducing piping tee | where the branch has a smaller nominal size than both the header (run) ends, which have the same nominal size. | is a reducing piping tee where the branch has a smaller nominal size than both the header (run) ends, which have the same nominal size. |  |  |  | accepted |  | 1999-09-09 | 1999-09-09 | Merger team | Magne Valen Sendstad | 400218 | facts about piping
619 | 910036 | English | 193258 | piping engineering | 10575 |  | side branch piping tee | 1011001 | 1146 | is a specialization of | 10141 |  | piping tee | with an additional branch normal to the plane of the other three ends. | is a piping tee with an additional branch normal to the plane of the other three ends. |  |  |  | accepted |  | 1999-09-09 | 1999-09-09 | Merger team | Magne Valen Sendstad | 400218 | facts about piping
620 | 910036 | English | 193258 | piping engineering | 10576 |  | left hand side branch piping tee | 1011002 | 1146 | is a specialization of | 10575 |  | side branch piping tee | with the additional branch pointing to the left when seen along the plane of the tee, and with the main branch pointing towards you and a reducing run to the top. | is a side branch piping tee with the additional branch pointing to the left when seen along the plane of the tee, and with the main branch pointing towards you and a reducing run to the top. |  |  |  | accepted |  | 1999-09-09 | 1999-09-09 | Merger team | Magne Valen Sendstad | 400218 | facts about piping
621 | 910036 | English | 193258 | piping engineering | 10577 |  | right hand side branch piping tee | 1011003 | 1146 | is a specialization of | 10575 |  | side branch piping tee | with the additional branch pointing to the right when seen along the plane of the tee, and with the main branch pointing towards you and a reducing run to the top. | is a side branch piping tee with the additional branch pointing to the right when seen along the plane of the tee, and with the main branch pointing towards you and a reducing run to the top. |  |  |  | accepted |  | 1999-09-09 | 1999-09-09 | Merger team | Magne Valen Sendstad | 400218 | facts about piping
622 | 910036 | English | 193258 | piping engineering | 10578 |  | socket welding piping tee | 1011004 | 1146 | is a specialization of | 10141 |  | piping tee | where all ends are socket welding ends. | is a piping tee where all ends are socket welding ends. |  |  |  | accepted |  | 1999-09-09 | 1999-09-09 | Merger team | Magne Valen Sendstad | 400218 | facts about piping
623 | 910036 | English | 193258 | piping engineering | 10579 |  | threaded piping tee | 1011005 | 1146 | is a specialization of | 10141 |  | piping tee | where all ends are threaded ends. | is a piping tee where all ends are threaded ends. |  |  |  | accepted |  | 1999-09-09 | 1999-09-09 | Merger team | Magne Valen Sendstad | 400218 | facts about piping
624 | 910036 | English | 193258 | piping engineering | 10580 |  | threaded union | 1011006 | 1146 | is a specialization of | 10151 |  | union | which has threaded ends. | is an union which has threaded ends. |  |  |  | accepted |  | 1999-09-09 | 1999-09-09 | Merger team | Rob Moonen | 400218 | facts about piping
625 | 910036 | English | 193258 | piping engineering | 10581 |  | plain bevel end | 1011007 | 1146 | is a specialization of | 10006 |  | bevel end | where the end surface of the wall has a plain cut root face normal to the center line and one beveled surface. | is a bevel end where the end surface of the wall has a plain cut root face normal to the center line and one beveled surface. |  |  |  | accepted |  | 1999-07-01 | 1999-07-01 | Merger team | ISG | 400218 | facts about piping
626 | 910036 | English | 193258 | piping engineering | 10582 |  | pup joint | 1011008 | 1146 | is a specialization of | 10077 |  | pipe | which is a well casing, well tubing or well casing liner shorter than what is defined by API 5CT Range 1 | is a pipe which is a well casing, well tubing or well casing liner shorter than what is defined by API 5CT Range 1 |  |  |  | proposed |  | 1999-04-19 | 1999-04-19 | Magne Valen Sendstad | Magne Valen Sendstad | 400216 | facts about connections
627 | 910036 | English | 193258 | piping engineering | 10583 |  | rectangular backing ring | 1011009 | 1146 | is a specialization of | 520001 |  | backing ring | with rectangular cross section. | is a backing ring with rectangular cross section. |  |  |  | accepted |  | 2000-04-04 | 2000-04-04 | Merger team | Magne Valen Sendstad | 400218 | facts about piping
628 | 910036 | English | 193258 | piping engineering | 10584 |  | reducing hexagonal nipple | 1011010 | 1146 | is a specialization of | 10284 |  | hexagonal nipple | where the ends have different NPS. | is a hexagonal nipple where the ends have different NPS. |  |  |  | accepted |  | 2000-04-04 | 2000-04-04 | Merger team | Magne Valen Sendstad | 400218 | facts about piping
629 | 910036 | English | 193258 | piping engineering | 10585 |  | reinforced nipoflange | 1010588 | 1146 | is a specialization of | 10297 |  | nipoflange | which has an integrated nipple and flanged end making a 90-degree branch from the main run of pipe. | is a nipoflange which has an integrated nipple and flanged end making a 90-degree branch from the main run of pipe. |  |  | suspect definition | accepted |  | 1996-11-08 | 1998-03-17 | piping peers | Posc/Caesar | 400218 | facts about piping
630 | 910036 | English | 194701 | connection engineering | 10586 |  | ring joint gasket | 1011012 | 1146 | is a specialization of | 10559 |  | piping flange gasket | which has a special shape to form a groove located between two flanges. | is a piping flange gasket which has a special shape to form a groove located between two flanges. |  |  | what is the difference between a ring gasket and a ring joint gasket? | issue |  | 1999-04-19 | 1999-04-19 | Rob Moonen | Rob Moonen | 400216 | facts about connections
631 | 910036 | English | 193258 | piping engineering | 10587 |  | riser crossover | 1011013 | 1146 | is a specialization of | 10462 |  | crossover | intended to join well risers. | is a crossover intended to join well risers. |  |  |  | proposed |  | 1999-04-19 | 1999-04-19 | Magne Valen Sendstad | Magne Valen Sendstad | 400218 | facts about piping
632 | 910036 | English | 193258 | piping engineering | 10588 |  | riser pipe clamp | 1011014 | 1146 | is a specialization of | 10488 |  | flat bar pipe clamp assembly | which has extended lugs intended to support vertical pipes. | is a flat bar pipe clamp assembly which has extended lugs intended to support vertical pipes. |  |  |  | proposed |  | 1999-04-19 | 1999-04-19 | Magne Valen Sendstad | Magne Valen Sendstad | 400218 | facts about piping
633 | 910036 | English | 193258 | piping engineering | 10589 |  | round nipple | 1011015 | 1146 | is a specialization of | 10435 |  | threaded nipple | with a round shaped center piece. | is a threaded nipple with a round shaped center piece. |  |  | always threaded? | accepted |  | 2000-04-04 | 2000-04-04 | Merger team | Rob Moonen | 400218 | facts about piping
634 | 910036 | English | 194701 | connection engineering | 10590 |  | RX ring gasket | 1011016 | 1146 | is a specialization of | 10586 |  | ring joint gasket | that has a special asymmetric octagonal cross section with holes out of center of the cross section. | is a ring joint gasket that has a special asymmetric octagonal cross section with holes out of center of the cross section. |  |  |  | proposed |  | 1999-04-19 | 1999-04-19 | Rob Moonen | Rob Moonen | 400216 | facts about connections
635 | 910036 | English | 191703 | mechanical engineering | 10591 |  | sealing ring | 1011017 | 1146 | is a specialization of | 340096 |  | ring | intended to provide sealing. Typically made of rubber, elastomer or other special material. | is a ring intended to provide sealing. Typically made of rubber, elastomer or other special material. |  |  |  | proposed |  | 1999-09-09 | 1999-09-09 | JSK | JSK | 400218 | facts about piping
636 | 910036 | English | 193707 | engineering | 10591 |  | seal ring | 1731288 | 1981 | is a synonym of | 10591 |  | sealing ring | [5 empty] | accepted |  | 2006-12-28 | 2007-02-20 | Andries van Renssen | ISO 15926-4 | 400218 | facts about piping
637 | 910036 | English | 191703 | mechanical engineering | 10591 |  | sealing ring | 1731385 | 1146 | is a specialization of | 130237 |  | seal | in the form of a ring.. Typically made of rubber, elastomer or other special material. | is a seal in the form of a ring.. Typically made of rubber, elastomer or other special material. |  |  |  | proposed |  | 1999-09-09 | 1999-09-09 | JSK | JSK | 400218 | facts about piping
638 | 910036 | English | 194701 | connection engineering | 10593 |  | single jacketed gasket | 1011019 | 1146 | is a specialization of | 10471 |  | jacketed gasket | which has filler material enclosed in a single metal jacket. | is a jacketed gasket which has filler material enclosed in a single metal jacket. |  |  |  | proposed |  | 1999-04-19 | 1999-04-19 | Rob Moonen | Rob Moonen | 400216 | facts about connections
639 | 910036 | English | 193258 | piping engineering | 10594 |  | single lever pipe clamp | 1011020 | 1146 | is a specialization of | 10507 |  | lever pipe clamp | which has one lever for closing and opening. | is a lever pipe clamp which has one lever for closing and opening. |  |  | hub / clamp connectors | issue |  | 1999-07-01 | 1999-07-01 | ISG | ISG | 400218 | facts about piping
640 | 910036 | English | 193258 | piping engineering | 10595 |  | slide on flange | 1011021 | 1146 | is a specialization of | 10039 |  | piping flange | intended to be slid onto a conduit and locked by bolting through neck of flange to the conduit. | is a piping flange intended to be slid onto a conduit and locked by bolting through neck of flange to the conduit. |  |  |  | proposed |  | 1999-04-19 | 1999-04-19 | Magne Valen Sendstad | Magne Valen Sendstad | 400218 | facts about piping
641 | 910036 | English | 193258 | piping engineering | 10596 |  | slips | 1011022 | 1146 | is a specialization of | 730063 |  | artefact | that is a wedge-shaped piece of metal. | is an artefact that is a wedge-shaped piece of metal. |  |  |  | accepted |  | 1999-12-10 | 1999-12-10 | Merger team | ISG | 400218 | facts about piping
642 | 910036 | English | 194701 | connection engineering | 10597 |  | spiral wound gasket | 1011023 | 1146 | is a specialization of | 10559 |  | piping flange gasket | which has metal windings and plaint filler which are spirally wound and with a center ring and a inner ring of solid steel. | is a piping flange gasket which has metal windings and plaint filler which are spirally wound and with a center ring and a inner ring of solid steel. |  |  | different supertype | issue |  | 1999-04-19 | 1999-04-19 | Magne Valen Sendstad | Magne Valen Sendstad | 400216 | facts about connections
643 | 910036 | English | 193258 | piping engineering | 10597 |  | spiral wound gasket | 1030008 | 5277 | is a partial subtype of | 30018 |  | spiral wound gasket or centring ring | [5 empty] | accepted |  | 2004-08-23 | 2004-08-23 | Rob Moonen | Shell MESC | 400216 | facts about connections
644 | 910036 | English | 193258 | piping engineering | 10597 |  | spiral wound gasket | 1030009 | 5277 | is a partial subtype of | 30019 |  | spiral wound gasket or inner ring | [5 empty] | accepted |  | 2004-08-23 | 2004-08-23 | Rob Moonen | Shell MESC | 400216 | facts about connections
645 | 910036 | English | 193258 | piping engineering | 10598 |  | stub in | 1011024 | 1146 | is a specialization of | 10237 |  | branch pipe | that is made by welding a pipe directly on to the wall of another pipe. | is a branch pipe that is made by welding a pipe directly on to the wall of another pipe. |  |  |  | proposed |  | 1999-04-19 | 1999-04-19 | Magne Valen Sendstad | Magne Valen Sendstad | 400218 | facts about piping
646 | 910036 | English | 193258 | piping engineering | 10598 |  | stubin | 1015993 | 1981 | is a synonym of | 10598 |  | stub in | that is a branch made by welding a pipe directly on to the wall of another pipe. | is a stub in that is a branch made by welding a pipe directly on to the wall of another pipe. |  |  |  | accepted |  | 2006-12-28 | 2007-02-20 | Andries van Renssen | ISO 15926-4 | 400218 | facts about piping
647 | 910036 | English | 193258 | piping engineering | 10600 |  | concentric swaged pipe nipple | 1011026 | 1146 | is a specialization of | 10137 |  | swaged nipple | that is concentric. | is a swaged nipple that is concentric. |  |  | difference with concentric swage (10217) | issue |  | 2000-04-04 | 2000-04-04 | Merger team | Magne Valen Sendstad | 400218 | facts about piping
648 | 910036 | English | 193707 | engineering | 10600 |  | concentric swaged piping nipple | 1731289 | 1981 | is a synonym of | 10600 |  | concentric swaged pipe nipple | [5 empty] | accepted |  | 2006-12-28 | 2007-02-20 | Andries van Renssen | ISO 15926-4 | 400218 | facts about piping
649 | 910036 | English | 193258 | piping engineering | 10601 |  | eccentric swaged piping nipple | 1011027 | 1146 | is a specialization of | 10137 |  | swaged nipple | which is eccentric | is a swaged nipple which is eccentric |  |  | different from eccentric swage? | issue |  | 2000-04-04 | 2000-04-04 | Merger team | Magne Valen Sendstad | 400218 | facts about piping
650 | 910036 | English | 193258 | piping engineering | 10601 |  | eccentric swaged pipe nipple | 1016002 | 1981 | is a synonym of | 10601 |  | eccentric swaged piping nipple | that is eccentric. | is an eccentric swaged piping nipple that is eccentric. |  |  |  | accepted |  | 2006-12-28 | 2007-02-20 | Andries van Renssen | ISO 15926-4 | 400218 | facts about piping
651 | 910036 | English | 193258 | piping engineering | 10603 |  | taper backing ring | 1011029 | 1146 | is a specialization of | 520001 |  | backing ring | with a tapered cross section. | is a backing ring with a tapered cross section. |  |  |  | accepted |  | 2000-04-04 | 2000-04-04 | Merger team | Magne Valen Sendstad | 400218 | facts about piping
652 | 910036 | English | 193258 | piping engineering | 10604 |  | boss | 1011030 | 1146 | is a specialization of | 730063 |  | artefact | which is projecting and typically rounded | is an artefact which is projecting and typically rounded |  |  |  | proposed |  | 1999-04-19 | 1999-04-19 | Magne Valen Sendstad | Magne Valen Sendstad | 400218 | facts about piping
653 | 910036 | English | 193258 | piping engineering | 10605 |  | taperlock boss | 1011031 | 1146 | is a specialization of | 10604 |  | boss | which is pre-machined intended to be welded or screwed on to a pulley or chain wheel. The bore is tapered for being slid over a matching taperlock bushing fitted on to the shaft. | is a boss which is pre-machined intended to be welded or screwed on to a pulley or chain wheel. The bore is tapered for being slid over a matching taperlock bushing fitted on to the shaft. |  |  |  | proposed |  | 1999-04-19 | 1999-04-19 | Magne Valen Sendstad | Magne Valen Sendstad | 400218 | facts about piping
654 | 910036 | English | 193258 | piping engineering | 10606 |  | threaded centraliser | 1011032 | 1146 | is a specialization of | 10648 |  | centraliser | which is threaded to be kept in position. | is a centraliser which is threaded to be kept in position. |  |  |  | proposed |  | 1999-04-19 | 1999-04-19 | Magne Valen Sendstad | Magne Valen Sendstad | 400218 | facts about piping
655 | 910036 | English | 193258 | piping engineering | 10607 |  | threaded pipe | 1011033 | 1146 | is a specialization of | 10077 |  | pipe | which has threaded ends. | is a pipe which has threaded ends. |  |  |  | proposed |  | 1999-04-19 | 1999-04-19 | Magne Valen Sendstad | Magne Valen Sendstad | 400218 | facts about piping
656 | 910036 | English | 194701 | connection engineering | 10608 |  | triple axis swivel joint | 1011034 | 1146 | is a specialization of | 340084 |  | swivel joint | which allows three planes of rotation | is a swivel joint which allows three planes of rotation |  |  | New name: 'TRIPLE AXIS SWIVEL JOINT' | accepted |  | 2000-04-04 | 2000-04-04 | Merger team | Magne Valen Sendstad | 400216 | facts about connections
657 | 910036 | English | 194701 | connection engineering | 10609 |  | tongue and groove joint gasket | 1011035 | 1146 | is a specialization of | 10559 |  | piping flange gasket | which ahs a rectangular cross section for tongue and groove contact faces. | is a piping flange gasket which ahs a rectangular cross section for tongue and groove contact faces. |  |  |  | proposed |  | 1999-04-19 | 1999-04-19 | Magne Valen Sendstad | Magne Valen Sendstad | 400216 | facts about connections
658 | 910036 | English | 193258 | piping engineering | 10610 |  | tubing crossover | 1011036 | 1146 | is a specialization of | 10462 |  | crossover | intended to join well tubing. | is a crossover intended to join well tubing. |  |  | definition? Is not neccessarily only valid in context of heat transfer. | proposed |  | 1999-04-19 | 1999-04-19 | Magne Valen Sendstad | Magne Valen Sendstad | 400218 | facts about piping
659 | 910036 | English | 193258 | piping engineering | 10611 |  | tubing hanger | 1011037 | 1146 | is a specialization of | 10046 |  | hanger | intended to suspend a well tubing string down a well. The tubing hanger uses slips or a bolted flange to hold the tubing string and fits as a wedge in the tubing head. | is a hanger intended to suspend a well tubing string down a well. The tubing hanger uses slips or a bolted flange to hold the tubing string and fits as a wedge in the tubing head. |  |  |  | accepted |  | 1999-12-10 | 1999-12-10 | Merger team | ISG | 400218 | facts about piping
660 | 910036 | English | 193258 | piping engineering | 10612 |  | weld neck flat face flange | 1011038 | 1146 | is a specialization of | 10043 |  | flat face flange | where the non-flanged end is a welding end and the flanged end is a flat face flanged end. | is a flat face flange where the non-flanged end is a welding end and the flanged end is a flat face flanged end. |  |  |  | accepted |  | 1999-09-09 | 1999-09-09 | Merger team | Rob Moonen | 400218 | facts about piping
661 | 910036 | English | 193258 | piping engineering | 10612 |  | weld neck flat face flange | 1011039 | 1146 | is a specialization of | 10012 |  | weld neck flange | where the non-flanged end is a welding end and the flanged end is a flat face flanged end. | is a weld neck flange where the non-flanged end is a welding end and the flanged end is a flat face flanged end. |  |  |  | accepted |  | 1999-09-09 | 1999-09-09 | Merger team | Rob Moonen | 400218 | facts about piping
662 | 910036 | English | 193258 | piping engineering | 10616 |  | weld neck raised face flange | 1011042 | 1146 | is a specialization of | 10105 |  | raised face flange | where the non-flanged end is a welding end and the flanged end is a raised face flanged end. | is a raised face flange where the non-flanged end is a welding end and the flanged end is a raised face flanged end. |  |  |  | accepted |  | 1999-09-09 | 1999-09-09 | Merger team | Rob Moonen | 400218 | facts about piping
663 | 910036 | English | 193258 | piping engineering | 10616 |  | weld neck raised face flange | 1011043 | 1146 | is a specialization of | 10012 |  | weld neck flange | where the non-flanged end is a welding end and the flanged end is a raised face flanged end. | is a weld neck flange where the non-flanged end is a welding end and the flanged end is a raised face flanged end. |  |  |  | accepted |  | 1999-09-09 | 1999-09-09 | Merger team | Rob Moonen | 400218 | facts about piping
664 | 910036 | English | 193258 | piping engineering | 10618 |  | weld neck ring joint flange | 1011044 | 1146 | is a specialization of | 10649 |  | ring joint flange | where the non-flanged end is a welding end and the flanged end is a ring joint flanged end. | is a ring joint flange where the non-flanged end is a welding end and the flanged end is a ring joint flanged end. |  |  |  | accepted |  | 1999-09-09 | 1999-09-09 | Merger team | Rob Moonen | 400218 | facts about piping
665 | 910036 | English | 193258 | piping engineering | 10618 |  | weld neck ring joint flange | 1011045 | 1146 | is a specialization of | 10012 |  | weld neck flange | where the non-flanged end is a welding end and the flanged end is a ring joint flanged end. | is a weld neck flange where the non-flanged end is a welding end and the flanged end is a ring joint flanged end. |  |  |  | accepted |  | 1999-09-09 | 1999-09-09 | Merger team | Rob Moonen | 400218 | facts about piping
666 | 910036 | English | 193258 | piping engineering | 10620 |  | welded thermowell | 1011046 | 1146 | is a specialization of | 70421 |  | thermowell | provided with welding for pressure-tight attachment to a vessel or pipe. | is a thermowell provided with welding for pressure-tight attachment to a vessel or pipe. |  |  |  | accepted |  | 1999-07-01 | 1999-07-01 | Merger team | Alan Thomson | 400218 | facts about piping
667 | 910036 | English | 193258 | piping engineering | 10621 |  | well casing | 1011047 | 1146 | is a specialization of | 10077 |  | pipe | which is externally threaded at one end and has an internally threaded collar at the other end. A pipe run from the surface and intended to line the walls of a drilled well. | is a pipe which is externally threaded at one end and has an internally threaded collar at the other end. A pipe run from the surface and intended to line the walls of a drilled well. |  |  |  | proposed |  | 1999-04-19 | 1999-04-19 | Magne Valen Sendstad | Magne Valen Sendstad | 400218 | facts about piping
668 | 910036 | English | 193258 | piping engineering | 10622 |  | well tubing | 1011048 | 1146 | is a specialization of | 10077 |  | pipe | intended to be placed within a productive well to serve as an exhaust or delivery duct. | is a pipe intended to be placed within a productive well to serve as an exhaust or delivery duct. |  |  | role? Synonym of well tube? | proposed |  | 1999-04-19 | 1999-04-19 | Magne Valen Sendstad | Magne Valen Sendstad | 400218 | facts about piping
669 | 910036 | English | 193258 | piping engineering | 10623 |  | wiper plug | 1011049 | 1146 | is a specialization of | 10100 |  | piping plug | intended to wipe the inside of a circular hollow profile and to separate two different liquids to prevent mixing. In particular to wipe the inside of a well casing during a cement job. | is a piping plug intended to wipe the inside of a circular hollow profile and to separate two different liquids to prevent mixing. In particular to wipe the inside of a well casing during a cement job. |  |  |  | accepted |  | 2000-04-04 | 2000-04-04 | Merger team | Magne Valen Sendstad | 400218 | facts about piping
670 | 910036 | English | 193258 | piping engineering | 10624 |  | Y strainer | 1011050 | 1146 | is a specialization of | 10132 |  | strainer | which has a Y-shape. | is a strainer which has a Y-shape. |  |  |  | accepted |  | 1999-09-09 | 2000-04-04 | Merger team | Rob Moonen | 400218 | facts about piping
671 | 910036 | English | 193258 | piping engineering | 10626 |  | yoke bush | 1011052 | 1146 | is a specialization of | 130047 |  | bush | which is screwed and retained in the yoke to which a hand wheel or actuator is connected. Rotation of the bush is intended to cause a valve stem to move up or down. | is a bush which is screwed and retained in the yoke to which a hand wheel or actuator is connected. Rotation of the bush is intended to cause a valve stem to move up or down. |  |  |  | proposed |  | 1999-04-19 | 1999-04-19 | Magne Valen Sendstad | Magne Valen Sendstad | 400218 | facts about piping
672 | 910036 | English | 193258 | piping engineering | 10628 |  | hub end (atmospheric) | 1011054 | 1146 | is a specialization of | 10629 |  | hub end | that is intended in a hub and spigot type joint. Typically in a gravity flow drain system. | is a hub end that is intended in a hub and spigot type joint. Typically in a gravity flow drain system. |  |  | hub / clamp connectors | issue |  | 1999-07-01 | 1999-07-01 | ISG | ISG | 400218 | facts about piping
673 | 910036 | English | 193258 | piping engineering | 10629 |  | hub end | 1011055 | 1146 | is a specialization of | 10088 |  | piping end | that has a protruding circular bulb shaped to allow a connection to be made using a matching pipe clamp and seal ring to prevent leakage. | is a piping end that has a protruding circular bulb shaped to allow a connection to be made using a matching pipe clamp and seal ring to prevent leakage. |  |  | hub / clamp connectors | proposed |  | 1999-04-19 | 1999-07-01 | Jan Slaa | ISG | 400218 | facts about piping
674 | 910036 | English | 193258 | piping engineering | 10630 |  | chamfered end | 1011056 | 1146 | is a specialization of | 10006 |  | bevel end | with a slight chamfer, but without a root face. | is a bevel end with a slight chamfer, but without a root face. |  |  |  | accepted |  | 1999-07-01 | 1999-07-01 | Merger team | ISG | 400218 | facts about piping
675 | 910036 | English | 193258 | piping engineering | 10631 |  | lens ring face | 1011057 | 1146 | is a specialization of | 10279 |  | gasket contact face | which is shaped for use with a lens ring. | is a gasket contact face which is shaped for use with a lens ring. |  |  |  | accepted |  | 1999-07-01 | 1999-07-01 | Merger team | ISG | 400218 | facts about piping
676 | 910036 | English | 193258 | piping engineering | 10632 |  | O ring face | 1011058 | 1146 | is a specialization of | 10279 |  | gasket contact face | which has a groove intended for use with an O ring. | is a gasket contact face which has a groove intended for use with an O ring. |  |  |  | accepted |  | 1999-07-01 | 1999-07-01 | Merger team | ISG | 400218 | facts about piping
677 | 910036 | English | 193258 | piping engineering | 10633 |  | delta ring face | 1011059 | 1146 | is a specialization of | 10279 |  | gasket contact face | which is shaped for use with a delta ring. | is a gasket contact face which is shaped for use with a delta ring. |  |  | define delta ring / gasket type | accepted |  | 1999-07-01 | 1999-07-01 | Merger team | ISG | 400218 | facts about piping
678 | 910036 | English | 193258 | piping engineering | 10634 |  | lipseal (static) | 1011060 | 1146 | is a specialization of | 130237 |  | seal | which consists of two metal rings, each welded to the mating face of a flanged end, where each ring has a peripheral extension which is seal welded when the joint is made and ground out when the joint is disconnected. | is a seal which consists of two metal rings, each welded to the mating face of a flanged end, where each ring has a peripheral extension which is seal welded when the joint is made and ground out when the joint is disconnected. |  |  |  | accepted |  | 1999-07-01 | 1999-07-01 | Merger team | ISG | 400218 | facts about piping
679 | 910036 | English | 193258 | piping engineering | 10635 |  | groove flange | 1011061 | 1146 | is a specialization of | 10039 |  | piping flange | where the flanged end has a gasket contact groove face. | is a piping flange where the flanged end has a gasket contact groove face. |  |  |  | accepted |  | 1999-07-01 | 1999-07-01 | Merger team | ISG | 400218 | facts about piping
680 | 910036 | English | 193258 | piping engineering | 10636 |  | recess flange | 1011062 | 1146 | is a specialization of | 10039 |  | piping flange | where the flanged end has a gasket contact recess face. | is a piping flange where the flanged end has a gasket contact recess face. |  |  |  | accepted |  | 1999-07-01 | 1999-07-01 | Merger team | ISG | 400218 | facts about piping
681 | 910036 | English | 193258 | piping engineering | 10637 |  | spigot flange | 1011063 | 1146 | is a specialization of | 10039 |  | piping flange | where the flanged end has a gasket contact spigot face. | is a piping flange where the flanged end has a gasket contact spigot face. |  |  |  | accepted |  | 1999-07-01 | 1999-07-01 | Merger team | ISG | 400218 | facts about piping
682 | 910036 | English | 193258 | piping engineering | 10638 |  | tongue flange | 1011064 | 1146 | is a specialization of | 10039 |  | piping flange | where the flanged end has a gasket contact tongue face. | is a piping flange where the flanged end has a gasket contact tongue face. |  |  |  | accepted |  | 1999-07-01 | 1999-07-01 | Merger team | ISG | 400218 | facts about piping
683 | 910036 | English | 194701 | connection engineering | 10639 |  | countersunk head | 1340436 | 1146 | is a specialization of | 340251 |  | fastener head |  | is a fastener head |  |  |  | proposed |  | 2004-02-23 | 2004-02-23 | Wang Ping | China national Institute of Standardisation | 400216 | facts about connections
684 | 910036 | English | 193258 | piping engineering | 10640 |  | full piping coupling | 1011076 | 1146 | is a specialization of | 10302 |  | piping coupling | that is intended to join pipes and/or piping components with equal Nominal Pipe Size. | is a piping coupling that is intended to join pipes and/or piping components with equal Nominal Pipe Size. |  |  |  | accepted |  | 1999-09-09 | 1999-09-09 | Merger team | Magne Valen Sendstad | 400216 | facts about connections
685 | 910036 | English | 193258 | piping engineering | 10640 |  | full pipe coupling | 1016004 | 1981 | is a synonym of | 10640 |  | full piping coupling | [5 empty] | accepted |  | 2006-12-28 | 2007-02-20 | Andries van Renssen | ISO 15926-4 | 400218 | facts about piping
686 | 910036 | English | 193258 | piping engineering | 10640 |  | straight pipe coupling | 1340332 | 1981 | is a synonym of | 10640 |  | full piping coupling | [5 empty] | accepted |  | 2001-05-22 | 2001-05-22 | Posc/Caesar | Posc/Caesar | 400216 | facts about connections
687 | 910036 | English | 193258 | piping engineering | 10641 |  | mitre bend segment | 1011077 | 1146 | is a specialization of | 730054 |  | section | of a mitre bend | is a section of a mitre bend |  |  | section is a synonym of segment (in physob02) | proposed |  | 2000-11-02 | 2000-12-23 | Andries van Renssen | Andries van Renssen | 400218 | facts about piping
688 | 910036 | English | 193258 | piping engineering | 10642 |  | piping | 1011078 | 1146 | is a specialization of | 730002 |  | collection of items | which consists of piping components | is a collection of items which consists of piping components |  |  | note: different piping classes are possible. | proposed |  | 1996-12-02 | 1996-12-02 | Jan Slaa | Jan Slaa | 400218 | facts about piping
689 | 910036 | English | 193258 | piping engineering | 10644 |  | socket welding piping coupling | 1011080 | 1146 | is a specialization of | 10302 |  | piping coupling | which has socket-welding ends. | is a piping coupling which has socket-welding ends. |  |  |  | accepted |  | 1999-09-09 | 1999-09-09 | Merger team | Magne Valen Sendstad | 400216 | facts about connections
690 | 910036 | English | 193258 | piping engineering | 10645 |  | deluge nozzle | 1011081 | 1146 | is a specialization of | 553812 |  | application | of a spray nozzle when used in a deluge or fire water system. | is an application of a spray nozzle when used in a deluge or fire water system. |  |  |  | proposed |  | 1999-12-10 | 1999-12-10 | ISG | ISG | 400218 | facts about piping
691 | 910036 | English | 193258 | piping engineering | 10646 |  | pipe clamp assembly | 1011082 | 1146 | is a specialization of | 730063 |  | artefact | which consists of two flat bar pipe clamps and bolts. | is an artefact which consists of two flat bar pipe clamps and bolts. |  |  | is this really an assembly? Then subtype of assembly | proposed |  | 1999-04-19 | 1999-04-19 | Magne Valen Sendstad | Magne Valen Sendstad | 400218 | facts about piping
692 | 910036 | English | 193258 | piping engineering | 10647 |  | threaded piping plug | 1011083 | 1146 | is a specialization of | 10100 |  | piping plug | with a hexagonal head. | is a piping plug with a hexagonal head. |  |  |  | accepted |  | 1999-09-09 | 2000-11-25 | Merger team | Magne Valen Sendstad | 400218 | facts about piping
693 | 910036 | English | 193258 | piping engineering | 10647 |  | threaded pipe plug | 1011287 | 1981 | is a synonym of | 10647 |  | threaded piping plug | [5 empty] | accepted |  | 2003-05-21 | 2003-05-21 | Rob Moonen | Shell MESC | 400218 | facts about piping
694 | 910036 | English | 193258 | piping engineering | 10648 |  | centraliser | 1011084 | 1146 | is a specialization of | 730063 |  | artefact |  | is an artefact |  |  |  | proposed |  | 1999-04-19 | 1999-04-19 | Magne Valen Sendstad | Magne Valen Sendstad | 400218 | facts about piping
695 | 910036 | English | 193258 | piping engineering | 10649 |  | ring joint flange | 1011085 | 1146 | is a specialization of | 10039 |  | piping flange |  | is a piping flange |  |  |  | proposed |  | 2000-11-25 | 2000-11-25 | Andries van Renssen | Merger team | 400218 | facts about piping
696 | 910036 | English | 193258 | piping engineering | 10650 |  | plug | 1011104 | 1146 | is a specialization of | 730019 |  | solid item | that fits tigthly into a hole and blocks it. Typically intended to plug an opening. | is a solid item that fits tigthly into a hole and blocks it. Typically intended to plug an opening. |  |  |  | accepted |  | 1996-04-22 | 1998-01-19 | piping peers | piping peers | 400218 | facts about piping
697 | 910036 | English | 191703 | mechanical engineering | 10651 |  | fitting | 1011114 | 1146 | is a specialization of | 730063 |  | artefact | which permits a change in direction, a change in size, a branch or connections. | is an artefact which permits a change in direction, a change in size, a branch or connections. |  |  |  | accepted |  | 1996-05-02 | 2001-12-04 | piping peers | piping peers | 400218 | facts about piping
698 | 910036 | English | 193258 | piping engineering | 10652 |  | piping system component | 1011115 | 1146 | is a specialization of | 370655 |  | system component | being part of a piping system. | is a system component being part of a piping system. |  |  |  | accepted |  | 2002-02-21 | 2003-02-21 | Andries van Renssen | ISO 10303-227 | 400218 | facts about piping
699 | 910036 | English | 193258 | piping engineering | 10653 |  | jacketed pipe | 1011116 | 1146 | is a specialization of | 10077 |  | pipe | which contains filler material enclosed in a jacket. | is a pipe which contains filler material enclosed in a jacket. |  |  |  | accepted |  | 2002-11-19 | 2002-11-19 | Andries van Renssen | Andries van Renssen | 400218 | facts about piping
700 | 910036 | English | 193258 | piping engineering | 10654 |  | stainless steel pipe | 1011117 | 1146 | is a specialization of | 10077 |  | pipe | which made of stainless steel | is a pipe which made of stainless steel |  |  |  | accepted |  | 2002-12-04 | 2002-12-04 | Andries van Renssen | Shell Global Solutions International | 400218 | facts about piping
701 | 910036 | English | 193258 | piping engineering | 10655 |  | christmas tree system | 1011120 | 1146 | is a specialization of | 10149 |  | tree system | that includes piping, valves and associated control equipment that is connected to the top of a wellhead and is intended to control a fluid flow from a well. | is a tree system that includes piping, valves and associated control equipment that is connected to the top of a wellhead and is intended to control a fluid flow from a well. |  |  |  | proposed |  | 2002-12-04 | 2002-12-04 | Andries van Renssen | NORSOK Z-DP-63 | 400218 | facts about piping
702 | 910036 | English | 193258 | piping engineering | 10656 |  | personal protection equipment | 1011122 | 1146 | is a specialization of | 400150 |  | protective device | intended as protection material to protect an individual person. | is a protective device intended as protection material to protect an individual person. |  |  |  | proposed |  | 2002-12-12 | 2002-12-12 | Andries van Renssen | Shell Oil Products US | 400218 | facts about piping
703 | 910036 | English | 193258 | piping engineering | 10657 |  | subsea christmas tree system | 1011119 | 1146 | is a specialization of | 10655 |  | christmas tree system | intended to be located in a sea. | is a christmas tree system intended to be located in a sea. |  |  |  | proposed |  | 1995-09-29 | 2002-12-04 | Andries van Renssen | NORSOK Z-DP-63 | 400218 | facts about piping
704 | 910036 | English | 194701 | connection engineering | 10658 |  | bevel washer | 1011123 | 1146 | is a specialization of | 340066 |  | washer |  | is a washer |  |  |  | proposed |  | 1995-12-07 | 1995-12-07 | piping peers | piping peers | 400216 | facts about connections
705 | 910036 | English | 190180 | protection | 10659 |  | cold seal material | 1011125 | 1146 | is a specialization of | 160177 |  | material | that is adhesive from itself. Typically because of a cold seal coating. Typically used as packaging material. | is a material that is adhesive from itself. Typically because of a cold seal coating. Typically used as packaging material. |  |  |  | accepted |  | 2003-02-07 | 2003-02-07 | Andries van Renssen | Scott Bader Ltd. | 400217 | facts about protection
706 | 910036 | English | 190180 | protection | 10660 |  | cold seal coating | 1011126 | 1146 | is a specialization of | 400008 |  | coating | that is adhesive from itself. Typically made of a special kind of polymer. | is a coating that is adhesive from itself. Typically made of a special kind of polymer. |  |  |  | accepted |  | 2003-02-07 | 2003-02-07 | Andries van Renssen | Scott Bader Ltd. | 400217 | facts about protection
707 | 910036 | English | 190180 | protection | 10661 |  | tracing manifold | 1011129 | 1146 | is a specialization of | 10062 |  | manifold | that is an assembly of a header and pipe ends of a tracing system. Possibly including valves. Typically for steam distribution or condensate collection. | is a manifold that is an assembly of a header and pipe ends of a tracing system. Possibly including valves. Typically for steam distribution or condensate collection. |  |  |  | accepted |  | 2003-02-21 | 2003-02-21 | Andries van Renssen | Shell Europe Oil Products | 400217 | facts about protection
708 | 910036 | English | 190180 | protection | 10662 |  | insulation flange | 1011130 | 1146 | is a specialization of | 340160 |  | flange | intended to electrically insulate an item from another one. Typically part of a loading system. | is a flange intended to electrically insulate an item from another one. Typically part of a loading system. |  |  |  | accepted |  | 2003-02-21 | 2003-02-21 | Andries van Renssen | Shell Europe Oil Products | 400217 | facts about protection
709 | 910036 | English | 193258 | piping engineering | 10663 |  | floating pipe | 1011131 | 1146 | is a specialization of | 10077 |  | pipe | that is assembled with supporting material to remain floating during usage. | is a pipe that is assembled with supporting material to remain floating during usage. |  |  |  | accepted |  | 2003-02-21 | 2003-02-21 | Andries van Renssen | Shell Europe Oil Products | 400218 | facts about piping
710 | 910036 | English | 190180 | protection | 10664 |  | hazardous piping | 1011132 | 5849 | is by definition a usage of a | 10642 |  | piping | [5 empty] | accepted |  | 2003-02-21 | 2003-02-21 | Andries van Renssen | Shell Europe Oil Products | 400217 | facts about protection
711 | 910036 | English | 190180 | protection | 10664 |  | hazardous piping | 1011133 | 1146 | is a specialization of | 553812 |  | application | of piping being used such that it means a hazard to people. | is an application of piping being used such that it means a hazard to people. |  |  |  | accepted |  | 2003-02-21 | 2003-02-21 | Andries van Renssen | Shell Europe Oil Products | 400217 | facts about protection
712 | 910036 | English | 193258 | piping engineering | 10665 |  | injection point | 1011134 | 1146 | is a specialization of | 10085 |  | piping assembly | intended to inject material. Typically it consists of a pipe connected to an item and a valve in the pipe. | is a piping assembly intended to inject material. Typically it consists of a pipe connected to an item and a valve in the pipe. |  |  |  | accepted |  | 2003-02-21 | 2003-02-21 | Andries van Renssen | Shell Europe Oil Products | 400218 | facts about piping
713 | 910036 | English | 193258 | piping engineering | 10666 |  | off plot piping | 1011135 | 5849 | is by definition a usage of a | 10642 |  | piping | [5 empty] | accepted |  | 2003-02-21 | 2003-02-21 | Andries van Renssen | Shell Europe Oil Products | 400218 | facts about piping
714 | 910036 | English | 193258 | piping engineering | 10666 |  | off plot piping | 1011137 | 1146 | is a specialization of | 553812 |  | application | of piping that is located outside a particular plot, but serves the on plot facilities. | is an application of piping that is located outside a particular plot, but serves the on plot facilities. |  |  |  | accepted |  | 2003-02-21 | 2003-02-21 | Andries van Renssen | Shell Europe Oil Products | 400218 | facts about piping
715 | 910036 | English | 193258 | piping engineering | 10667 |  | process piping | 1011136 | 5849 | is by definition a usage of a | 10642 |  | piping | [5 empty] | accepted |  | 2003-02-21 | 2003-02-21 | Andries van Renssen | Shell Europe Oil Products | 400218 | facts about piping
716 | 910036 | English | 193258 | piping engineering | 10667 |  | process piping | 1011138 | 1146 | is a specialization of | 553812 |  | application | of piping when assigned to be used to conduct process fluid. | is an application of piping when assigned to be used to conduct process fluid. |  |  |  | accepted |  | 2003-02-21 | 2003-02-21 | Andries van Renssen | Shell Europe Oil Products | 400218 | facts about piping
717 | 910036 | English | 193258 | piping engineering | 10668 |  | sphere launching and receiving system | 1011139 | 1146 | is a specialization of | 11237 |  | pig trap | intended to insert a sphere into and/or to take out a sphere from a trunk pipeline. | is a pig trap intended to insert a sphere into and/or to take out a sphere from a trunk pipeline. |  |  |  | accepted |  | 2003-02-21 | 2005-03-17 | Rob Moonen | Shell Europe Oil Products | 400218 | facts about piping
718 | 910036 | English | 193258 | piping engineering | 10669 |  | metallic pipe | 1011140 | 1146 | is a specialization of | 10077 |  | pipe | which is made of metal. | is a pipe which is made of metal. |  |  |  | accepted |  | 2003-02-21 | 2003-02-21 | Rob Moonen | Shell MESC | 400218 | facts about piping
719 | 910036 | English | 191072 | electrical engineering | 10670 |  | connection to neutral | 1011143 | 1146 | is a specialization of | 340022 |  | connection assembly | which is made between an item and an electrically neutral item, intended to conduct electricity in case of emergency. Typically a connection to the earth. | is a connection assembly which is made between an item and an electrically neutral item, intended to conduct electricity in case of emergency. Typically a connection to the earth. |  |  |  | accepted |  | 2003-03-17 | 2003-03-17 | Andries van Renssen | Shell Europe Oil Products | 400216 | facts about connections
720 | 910036 | English | 193258 | piping engineering | 10671 |  | change-over system | 1011144 | 1146 | is a specialization of | 10431 |  | piping system | intended to switch between two or more alternative routes for a fluid through systems or pieces of equipment. | is a piping system intended to switch between two or more alternative routes for a fluid through systems or pieces of equipment. |  |  |  | accepted |  | 2003-03-24 | 2003-03-24 | Andries van Renssen | ICAAMC | 400216 | facts about connections
721 | 910036 | English | 193258 | piping engineering | 10672 |  | flow splitter | 1011145 | 1146 | is a specialization of | 553812 |  | application | of a tee or other component to split a stream into two streams of which the total mass flow rate is equal to the incoming mass flow rate. | is an application of a tee or other component to split a stream into two streams of which the total mass flow rate is equal to the incoming mass flow rate. |  |  |  | accepted |  | 2003-03-24 | 2003-03-24 | Andries van Renssen | ICAAMC | 400216 | facts about connections
722 | 910036 | English | 193258 | piping engineering | 10673 |  | drain line | 1011146 | 1146 | is a specialization of | 553812 |  | application | of a piping assembly when used to transport or collect drained fluid. | is an application of a piping assembly when used to transport or collect drained fluid. |  |  |  | accepted |  | 2003-03-24 | 2003-03-24 | Andries van Renssen | Shell Global Solutions | 400218 | facts about piping
723 | 910036 | English | 193258 | piping engineering | 10673 |  | drain line | 1011149 | 5849 | is by definition a usage of a | 10085 |  | piping assembly | [5 empty] | accepted |  | 2003-03-24 | 2003-03-24 | Andries van Renssen | Shell Global Solutions | 400218 | facts about piping
724 | 910036 | English | 193258 | piping engineering | 10674 |  | blow down line | 1011147 | 1146 | is a specialization of | 553812 |  | application | of a piping assembly when used to transport or collect depressurized or hot fluid. Typically contaminated liquid to reduce the concentration of built-up solids, such as in a boiler. | is an application of a piping assembly when used to transport or collect depressurized or hot fluid. Typically contaminated liquid to reduce the concentration of built-up solids, such as in a boiler. |  |  |  | accepted |  | 2003-03-24 | 2003-03-24 | Andries van Renssen | Shell Global Solutions | 400218 | facts about piping
725 | 910036 | English | 193258 | piping engineering | 10674 |  | blow down line | 1011150 | 5849 | is by definition a usage of a | 10085 |  | piping assembly | [5 empty] | accepted |  | 2003-03-24 | 2003-03-24 | Andries van Renssen | Shell Global Solutions | 400218 | facts about piping
726 | 910036 | English | 193258 | piping engineering | 10674 |  | blowdown line | 1400349 | 1981 | is a synonym of | 10674 |  | blow down line | of a piping assembly when used to transport or collect depressurized or hot fluid. Typically contaminated liquid to reduce the concentration of built-up solids, such as in a boiler. |  |  |  |  | accepted |  | 2005-03-08 | 2005-03-08 | Andries van Renssen | Shell Global Solutions | 400218 | facts about piping
727 | 910036 | English | 193258 | piping engineering | 10675 |  | relief line | 1011148 | 1146 | is a specialization of | 553812 |  | application | of a piping assembly when used to transport depressurized fluid. Typically vapor transported to a safe location in the open atmosphere. | is an application of a piping assembly when used to transport depressurized fluid. Typically vapor transported to a safe location in the open atmosphere. |  |  |  | accepted |  | 2003-03-24 | 2003-03-24 | Andries van Renssen | Shell Global Solutions | 400218 | facts about piping
728 | 910036 | English | 193258 | piping engineering | 10675 |  | relief line | 1011151 | 5849 | is by definition a usage of a | 10085 |  | piping assembly | [5 empty] | accepted |  | 2003-03-24 | 2003-03-24 | Andries van Renssen | Shell Global Solutions | 400218 | facts about piping
729 | 910036 | English | 193258 | piping engineering | 10676 |  | process connection assembly | 1011152 | 1146 | is a specialization of | 10085 |  | piping assembly | intended to enable a process stream to exit or enter an item and to enter or exit a connected item. | is a piping assembly intended to enable a process stream to exit or enter an item and to enter or exit a connected item. |  |  |  | accepted |  | 2003-04-04 | 2003-04-04 | Andries van Renssen | Shell Global Solutions | 400218 | facts about piping
730 | 910036 | English | 193707 | engineering | 10677 |  | hanger extension | 1011153 | 1146 | is a specialization of | 10046 |  | hanger | intended to extend a prime hanger. | is a hanger intended to extend a prime hanger. |  |  |  | accepted |  | 2003-04-08 | 2003-04-08 | Andries van Renssen | Shell Global Solutions | 400216 | facts about connections
731 | 910036 | English | 193258 | piping engineering | 10679 |  | DIN blind flange | 1011155 | 1146 | is a specialization of | 10007 |  | blind flange | designed according to DIN standards | is a blind flange designed according to DIN standards |  |  |  | accepted |  | 2003-05-21 | 2003-05-21 | Rob Moonen | Shell MESC | 400218 | facts about piping
732 | 910036 | English | 193258 | piping engineering | 10680 |  | glass lined blind flange | 1011157 | 1146 | is a specialization of | 10007 |  | blind flange | that is internally lined with a layer of glass to withstand corrosion due to the media contained. | is a blind flange that is internally lined with a layer of glass to withstand corrosion due to the media contained. |  |  |  | accepted |  | 2003-05-21 | 2003-05-21 | Rob Moonen | Shell MESC | 400216 | facts about connections
733 | 910036 | English | 193258 | piping engineering | 10681 |  | high vacuum blind flange | 1011158 | 1146 | is a specialization of | 10007 |  | blind flange | that is suitable to operate in a high vacuum condition | is a blind flange that is suitable to operate in a high vacuum condition |  |  |  | accepted |  | 2003-05-21 | 2003-05-21 | Rob Moonen | Shell MESC | 400216 | facts about connections
734 | 910036 | English | 193258 | piping engineering | 10682 |  | rubber lined blind flange | 1011159 | 1146 | is a specialization of | 10007 |  | blind flange | that is internally lined with a layer of rubber to withstand corrosion due to the media contained. | is a blind flange that is internally lined with a layer of rubber to withstand corrosion due to the media contained. |  |  |  | accepted |  | 2003-05-21 | 2003-05-21 | Rob Moonen | Shell MESC | 400216 | facts about connections
735 | 910036 | English | 194701 | connection engineering | 10683 |  | imperial hexagonal bolt | 1011160 | 1146 | is a specialization of | 340397 |  | hexagonal bolt | that has sizes belonging to the official British series of measures and a head with a shape of a polygon of six angles and six sides | is a hexagonal bolt that has sizes belonging to the official British series of measures and a head with a shape of a polygon of six angles and six sides |  |  |  | accepted |  | 2003-05-21 | 2003-05-21 | Rob Moonen | Shell MESC | 400216 | facts about connections
736 | 910036 | English | 193258 | piping engineering | 10684 |  | butt welding reducing pipe branch fitting | 1011161 | 1146 | is a specialization of | 10374 |  | branch fitting | that is provided with ends with a different diameter for a butt weld connection | is a branch fitting that is provided with ends with a different diameter for a butt weld connection |  |  |  | accepted |  | 2003-05-21 | 2003-05-21 | Rob Moonen | Shell MESC | 400218 | facts about piping
737 | 910036 | English | 193258 | piping engineering | 10685 |  | flanged pipe branch fitting | 1011162 | 1146 | is a specialization of | 10374 |  | branch fitting | that is provided with ends of which one is welded to the run pipe and the other end is flanged to make a flanged connection. | is a branch fitting that is provided with ends of which one is welded to the run pipe and the other end is flanged to make a flanged connection. |  |  |  | accepted |  | 2003-05-21 | 2003-05-21 | Rob Moonen | Shell MESC | 400218 | facts about piping
738 | 910036 | English | 193258 | piping engineering | 10686 |  | glass lined wafer type pipe branch piece | 1011163 | 1146 | is a specialization of | 10374 |  | branch fitting | that is provided with wafer type ends to be mounted in the run pipe between flanges, the branching end is flanged to make a flanged connection, and that is internally lined with a layer of glass to withstand corrosion due to the media contained. | is a branch fitting that is provided with wafer type ends to be mounted in the run pipe between flanges, the branching end is flanged to make a flanged connection, and that is internally lined with a layer of glass to withstand corrosion due to the media contained. |  |  | correct definition? | accepted |  | 2003-05-21 | 2003-05-21 | Rob Moonen | Shell MESC | 400218 | facts about piping
739 | 910036 | English | 193258 | piping engineering | 10687 |  | light weight flanged pipe branch fitting | 1011164 | 1146 | is a specialization of | 10685 |  | flanged pipe branch fitting | that is of a light weight design | is a flanged pipe branch fitting that is of a light weight design |  |  |  | accepted |  | 2003-05-21 | 2003-05-21 | Rob Moonen | Shell MESC | 400218 | facts about piping
740 | 910036 | English | 193258 | piping engineering | 10688 |  | nipple outlet pipe branch fitting | 1011165 | 1146 | is a specialization of | 10374 |  | branch fitting | is also nipple, outlet may also be interpreted as inlet | is a branch fitting is also nipple, outlet may also be interpreted as inlet |  |  |  | accepted |  | 2003-05-21 | 2003-05-21 | Rob Moonen | Shell MESC | 400218 | facts about piping
741 | 910036 | English | 193258 | piping engineering | 10688 |  | nipple outlet pipe branch fitting | 1011317 | 1146 | is a specialization of | 10172 |  | nipple | used as a branch fitting, outlet may also be interpreted as inlet | is a nipple used as a branch fitting, outlet may also be interpreted as inlet |  |  |  | accepted |  | 2003-05-21 | 2003-05-21 | Rob Moonen | Shell MESC | 400218 | facts about piping
742 | 910036 | English | 193258 | piping engineering | 10689 |  | swept outlet pipe branch fitting | 1011166 | 1146 | is a specialization of | 10374 |  | branch fitting | is also nipple, outlet may also be interpreted as inlet, for forming swept junctions like a Y-type junction, fitting has also a bend | is a branch fitting is also nipple, outlet may also be interpreted as inlet, for forming swept junctions like a Y-type junction, fitting has also a bend |  |  |  | accepted |  | 2003-05-21 | 2003-05-21 | Rob Moonen | Shell MESC | 400218 | facts about piping
743 | 910036 | English | 193258 | piping engineering | 10690 |  | threaded bush | 1011167 | 1146 | is a specialization of | 130047 |  | bush | that has a threaded end for making a threaded connection | is a bush that has a threaded end for making a threaded connection |  |  |  | accepted |  | 2003-05-21 | 2003-05-21 | Rob Moonen | Shell MESC | 400218 | facts about piping
744 | 910036 | English | 193258 | piping engineering | 10691 |  | butt welding equal tee | 1011169 | 1146 | is a specialization of | 10195 |  | butt weld tee | that is an equal tee | is a butt weld tee that is an equal tee |  |  |  | accepted |  | 2003-05-21 | 2003-05-21 | Rob Moonen | Shell MESC | 400218 | facts about piping
745 | 910036 | English | 193258 | piping engineering | 10691 |  | butt welding equal tee | 1011316 | 1146 | is a specialization of | 10220 |  | equal tee | that has butt weld ends. | is an equal tee that has butt weld ends. |  |  |  | accepted |  | 2003-05-21 | 2003-05-21 | Rob Moonen | Shell MESC | 400218 | facts about piping
746 | 910036 | English | 193258 | piping engineering | 10692 |  | butt welding concentric pipe reducer | 1011171 | 1146 | is a specialization of | 10568 |  | butt welding piping reducer | that is concentric. | is a butt welding piping reducer that is concentric. |  |  |  | accepted |  | 2003-05-21 | 2003-05-21 | Rob Moonen | Shell MESC | 400218 | facts about piping
747 | 910036 | English | 193258 | piping engineering | 10692 |  | butt welding concentric pipe reducer | 1011314 | 1146 | is a specialization of | 10018 |  | concentric reducer | that has butt weld ends. | is a concentric reducer that has butt weld ends. |  |  |  | accepted |  | 2003-05-21 | 2003-05-21 | Rob Moonen | Shell MESC | 400218 | facts about piping
748 | 910036 | English | 193258 | piping engineering | 10693 |  | butt welding eccentric pipe reducer | 1011172 | 1146 | is a specialization of | 10568 |  | butt welding piping reducer | that is eccentric. | is a butt welding piping reducer that is eccentric. |  |  |  | accepted |  | 2003-05-21 | 2003-05-21 | Rob Moonen | Shell MESC | 400218 | facts about piping
749 | 910036 | English | 193258 | piping engineering | 10693 |  | butt welding eccentric pipe reducer | 1011315 | 1146 | is a specialization of | 10027 |  | eccentric reducer | that has butt weld ends. | is an eccentric reducer that has butt weld ends. |  |  |  | accepted |  | 2003-05-21 | 2003-05-21 | Rob Moonen | Shell MESC | 400218 | facts about piping
750 | 910036 | English | 193258 | piping engineering | 10703 |  | compression end concentric reducer | 1011182 | 1146 | is a specialization of | 10018 |  | concentric reducer | that has compression connection ends | is a concentric reducer that has compression connection ends |  |  |  | accepted |  | 2003-05-21 | 2003-05-21 | Rob Moonen | Shell MESC | 400218 | facts about piping
751 | 910036 | English | 193258 | piping engineering | 10704 |  | glass lined concentric pipe reducer | 1011183 | 1146 | is a specialization of | 10018 |  | concentric reducer | that is glass lined | is a concentric reducer that is glass lined |  |  |  | accepted |  | 2003-05-21 | 2003-05-21 | Rob Moonen | Shell MESC | 400218 | facts about piping
752 | 910036 | English | 193258 | piping engineering | 10705 |  | threaded concentric pipe reducer | 1011184 | 1146 | is a specialization of | 10018 |  | concentric reducer | that has threaded ends | is a concentric reducer that has threaded ends |  |  |  | accepted |  | 2003-05-21 | 2003-05-21 | Rob Moonen | Shell MESC | 400218 | facts about piping
753 | 910036 | English | 193258 | piping engineering | 10706 |  | thermowell cover flange | 1011185 | 1146 | is a specialization of | 10218 |  | cover flange | that is part of a thermowell | is a cover flange that is part of a thermowell |  |  |  | accepted |  | 2003-05-21 | 2003-05-21 | Rob Moonen | Shell MESC | 400216 | facts about connections
754 | 910036 | English | 193258 | piping engineering | 10712 |  | glass lined eccentric pipe reducer | 1011191 | 1146 | is a specialization of | 10027 |  | eccentric reducer | that is glass lined | is an eccentric reducer that is glass lined |  |  |  | accepted |  | 2003-05-21 | 2003-05-21 | Rob Moonen | Shell MESC | 400218 | facts about piping
755 | 910036 | English | 193258 | piping engineering | 10714 |  | compression end equal tee | 1011193 | 1146 | is a specialization of | 10220 |  | equal tee | that has compression connection ends | is an equal tee that has compression connection ends |  |  |  | accepted |  | 2003-05-21 | 2003-05-21 | Rob Moonen | Shell MESC | 400218 | facts about piping
756 | 910036 | English | 193258 | piping engineering | 10715 |  | glass lined equal tee | 1011194 | 1146 | is a specialization of | 10220 |  | equal tee | that is glass lined | is an equal tee that is glass lined |  |  |  | accepted |  | 2003-05-21 | 2003-05-21 | Rob Moonen | Shell MESC | 400218 | facts about piping
757 | 910036 | English | 193258 | piping engineering | 10716 |  | threaded equal tee | 1011195 | 1146 | is a specialization of | 10220 |  | equal tee | that has threaded ends. | is an equal tee that has threaded ends. |  |  |  | accepted |  | 2003-05-21 | 2003-05-21 | Rob Moonen | Shell MESC | 400218 | facts about piping
758 | 910036 | English | 193258 | piping engineering | 10716 |  | threaded equal pipe tee | 1015994 | 1981 | is a synonym of | 10716 |  | threaded equal tee | [5 empty] | accepted |  | 2006-12-28 | 2007-02-20 | Andries van Renssen | ISO 15926-4 | 400218 | facts about piping
759 | 910036 | English | 193258 | piping engineering | 10718 |  | DIN flat ring gasket | 1011197 | 1146 | is a specialization of | 10489 |  | flat ring gasket | that is designed in accordance with the Deutsche Industrie Normen (DIN) | is a flat ring gasket that is designed in accordance with the Deutsche Industrie Normen (DIN) |  |  |  | accepted |  | 2003-05-21 | 2003-05-21 | Rob Moonen | Shell MESC | 400216 | facts about connections
760 | 910036 | English | 193258 | piping engineering | 10719 |  | reinforced flat ring gasket | 1011198 | 1146 | is a specialization of | 10489 |  | flat ring gasket | that is provided with reinforcing material | is a flat ring gasket that is provided with reinforcing material |  |  |  | accepted |  | 2003-05-21 | 2003-05-21 | Rob Moonen | Shell MESC | 400216 | facts about connections
761 | 910036 | English | 193258 | piping engineering | 10720 |  | reinforced flat ring rubber gasket | 1011199 | 1146 | is a specialization of | 10719 |  | reinforced flat ring gasket | mainly made of rubber | is a reinforced flat ring gasket mainly made of rubber |  |  |  | accepted |  | 2003-05-21 | 2003-05-21 | Rob Moonen | Shell MESC | 400216 | facts about connections
762 | 910036 | English | 193258 | piping engineering | 10721 |  | compression end full piping coupling | 1011200 | 1146 | is a specialization of | 10640 |  | full piping coupling | that has compression connection ends | is a full piping coupling that has compression connection ends |  |  |  | accepted |  | 2003-05-21 | 2003-05-21 | Rob Moonen | Shell MESC | 400216 | facts about connections
763 | 910036 | English | 193258 | piping engineering | 10722 |  | metallic grooved gasket | 1011201 | 1146 | is a specialization of | 340053 |  | metallic gasket | that provided with grooves to increase sealing contact pressure | is a metallic gasket that provided with grooves to increase sealing contact pressure |  |  |  | accepted |  | 2003-05-21 | 2005-01-17 | Andries van Renssen | Shell MESC | 400216 | facts about connections
764 | 910036 | English | 193258 | piping engineering | 10722 |  | metallic grooved gasket | 1030010 | 5277 | is a partial subtype of | 30017 |  | metallic grooved gasket or ring | [5 empty] | accepted |  | 2004-08-23 | 2004-08-23 | Rob Moonen | Shell MESC | 400216 | facts about connections
765 | 910036 | English | 193258 | piping engineering | 10728 |  | flange insulation set | 1011207 | 1146 | is a specialization of | 340044 |  | insulation set | intended to insulate piping flanges. | is an insulation set intended to insulate piping flanges. |  |  |  | accepted |  | 2003-05-21 | 2003-05-21 | Rob Moonen | Shell MESC | 400216 | facts about connections
766 | 910036 | English | 193258 | piping engineering | 10729 |  | glass lined lap joint pipe flange | 1011208 | 1146 | is a specialization of | 10054 |  | lap joint flange | that has glass lined internal surfaces | is a lap joint flange that has glass lined internal surfaces |  |  |  | accepted |  | 2003-05-21 | 2003-05-21 | Rob Moonen | Shell MESC | 400216 | facts about connections
767 | 910036 | English | 193258 | piping engineering | 10734 |  | metallic blind flange liner | 1011214 | 1146 | is a specialization of | 520656 |  | liner | that is part of a blind flange made out of metal | is a liner that is part of a blind flange made out of metal |  |  |  | accepted |  | 2003-05-21 | 2005-06-15 | Rob Moonen | Shell MESC | 400218 | facts about piping
768 | 910036 | English | 193258 | piping engineering | 10735 |  | non-metallic blind flange liner | 1011215 | 1146 | is a specialization of | 520656 |  | liner | that is part of a blind flange not made out of metal | is a liner that is part of a blind flange not made out of metal |  |  |  | accepted |  | 2003-05-21 | 2005-06-15 | Rob Moonen | Shell MESC | 400218 | facts about piping
769 | 910036 | English | 194701 | connection engineering | 10742 |  | imperial elastomeric o-ring | 1011222 | 1146 | is a specialization of | 340505 |  | elastomeric o-ring | that has sizes belonging to the official British series of measures. | is an elastomeric o-ring that has sizes belonging to the official British series of measures. |  |  |  | accepted |  | 2003-05-21 | 2004-02-23 | Andries van Renssen | Shell MESC | 400216 | facts about connections
770 | 910036 | English | 194701 | connection engineering | 10743 |  | metric elastomeric o-ring | 1011223 | 1146 | is a specialization of | 340505 |  | elastomeric o-ring | that has sizes belonging to the metric system of units. | is an elastomeric o-ring that has sizes belonging to the metric system of units. |  |  |  | accepted |  | 2003-05-21 | 2004-02-23 | Andries van Renssen | Shell MESC | 400216 | facts about connections
771 | 910036 | English | 193258 | piping engineering | 10744 |  | orifice flange set | 1011224 | 1146 | is a specialization of | 730002 |  | collection of items | which consists of a flanges bolts or studs, washers and nuts associated with one orifice. | is a collection of items which consists of a flanges bolts or studs, washers and nuts associated with one orifice. |  |  | Correct definition? | accepted |  | 2003-05-21 | 2003-05-21 | Rob Moonen | Shell MESC | 400218 | facts about piping
772 | 910036 | English | 193258 | piping engineering | 10745 |  | flanged orifice meter run | 1011225 | 1146 | is a specialization of | 70613 |  | orifice meterrun | that has flanged ends | is an orifice meterrun that has flanged ends |  |  |  | accepted |  | 2003-05-21 | 2003-05-21 | Rob Moonen | Shell MESC | 400218 | facts about piping
773 | 910036 | English | 193258 | piping engineering | 10747 |  | butt welding pipe bend | 1011227 | 1146 | is a specialization of | 10433 |  | pipe bend | that has butt weld ends | is a pipe bend that has butt weld ends |  |  |  | accepted |  | 2003-05-21 | 2003-05-21 | Rob Moonen | Shell MESC | 400218 | facts about piping
774 | 910036 | English | 193258 | piping engineering | 10748 |  | butt welding pipe nipple | 1011228 | 1146 | is a specialization of | 10308 |  | pipe nipple | that has butt weld ends | is a pipe nipple that has butt weld ends |  |  |  | accepted |  | 2003-05-21 | 2003-05-21 | Rob Moonen | Shell MESC | 400218 | facts about piping
775 | 910036 | English | 193258 | piping engineering | 10749 |  | threaded pipe nipple | 1011229 | 1146 | is a specialization of | 10308 |  | pipe nipple | that has threaded ends | is a pipe nipple that has threaded ends |  |  | see also 10435 threaded nipple | accepted |  | 2003-05-21 | 2003-05-21 | Rob Moonen | Shell MESC | 400218 | facts about piping
776 | 910036 | English | 193258 | piping engineering | 10750 |  | rubber lined wafer type pipe branch piece | 1011230 | 1146 | is a specialization of | 10086 |  | piping branch | that has rubber lined internal surfaces and wafer type ends. | is a piping branch that has rubber lined internal surfaces and wafer type ends. |  |  |  | accepted |  | 2003-05-21 | 2003-05-21 | Rob Moonen | Shell MESC | 400218 | facts about piping
777 | 910036 | English | 193258 | piping engineering | 10751 |  | compression end cap | 1011231 | 1146 | is a specialization of | 10013 |  | piping cap | that has compression connection ends | is a piping cap that has compression connection ends |  |  |  | accepted |  | 2003-05-21 | 2003-05-21 | Rob Moonen | Shell MESC | 400218 | facts about piping
778 | 910036 | English | 193258 | piping engineering | 10752 |  | compression end pipe elbow | 1011232 | 1146 | is a specialization of | 10028 |  | piping elbow | that has compression connection ends | is a piping elbow that has compression connection ends |  |  |  | accepted |  | 2003-05-21 | 2003-05-21 | Rob Moonen | Shell MESC | 400218 | facts about piping
779 | 910036 | English | 193258 | piping engineering | 10753 |  | glass lined pipe elbow | 1011233 | 1146 | is a specialization of | 10028 |  | piping elbow | that has glass lined internal surfaces | is a piping elbow that has glass lined internal surfaces |  |  |  | accepted |  | 2003-05-21 | 2003-05-21 | Rob Moonen | Shell MESC | 400218 | facts about piping
780 | 910036 | English | 193258 | piping engineering | 10754 |  | compression end pipe flange | 1011234 | 1146 | is a specialization of | 10039 |  | piping flange | that has compression connection ends | is a piping flange that has compression connection ends |  |  |  | accepted |  | 2003-05-21 | 2003-05-21 | Rob Moonen | Shell MESC | 400218 | facts about piping
781 | 910036 | English | 193258 | piping engineering | 10777 |  | glass lined reducing pipe flange | 1011258 | 1146 | is a specialization of | 10203 |  | reducing flange | that has glass lined internal surfaces | is a reducing flange that has glass lined internal surfaces |  |  |  | accepted |  | 2003-05-21 | 2003-05-21 | Rob Moonen | Shell MESC | 400218 | facts about piping
782 | 910036 | English | 193258 | piping engineering | 10778 |  | compression end reducing pipe tee | 1011259 | 1146 | is a specialization of | 10245 |  | reducing piping tee | that has compression connection ends | is a reducing piping tee that has compression connection ends |  |  |  | accepted |  | 2003-05-21 | 2003-05-21 | Rob Moonen | Shell MESC | 400218 | facts about piping
783 | 910036 | English | 193258 | piping engineering | 10779 |  | glass lined reducing pipe tee | 1011260 | 1146 | is a specialization of | 10245 |  | reducing piping tee | that has glass lined internal surfaces | is a reducing piping tee that has glass lined internal surfaces |  |  |  | accepted |  | 2003-05-21 | 2003-05-21 | Rob Moonen | Shell MESC | 400218 | facts about piping
784 | 910036 | English | 193258 | piping engineering | 10780 |  | threaded reducing pipe tee | 1011261 | 1146 | is a specialization of | 10245 |  | reducing piping tee | that has threaded ends | is a reducing piping tee that has threaded ends |  |  |  | accepted |  | 2003-05-21 | 2003-05-21 | Rob Moonen | Shell MESC | 400218 | facts about piping
785 | 910036 | English | 193258 | piping engineering | 10783 |  | rubber lined slip on flange | 1011265 | 1146 | is a specialization of | 10120 |  | slip on flange | that has rubber lining | is a slip on flange that has rubber lining |  |  |  | accepted |  | 2003-05-21 | 2003-05-21 | Rob Moonen | Shell MESC | 400216 | facts about connections
786 | 910036 | English | 193258 | piping engineering | 10790 |  | rubber lined spacer | 1011273 | 1146 | is a specialization of | 10162 |  | line blind | that is covered with a rubber lining to protect against corrosive products. | is a line blind that is covered with a rubber lining to protect against corrosive products. |  |  |  | accepted |  | 2003-05-21 | 2003-05-21 | Rob Moonen | Shell MESC | 400218 | facts about piping
787 | 910036 | English | 193258 | piping engineering | 10791 |  | horizontal inverted bucket steam trap | 1011276 | 1146 | is a specialization of | 10129 |  | steam trap | a leverage system multiplies the force provided by a bucket to open a valve against pressure. Since the bucket is open at the bottom, it resists damage from water hammer. For installation in horizontal lines only. | is a steam trap a leverage system multiplies the force provided by a bucket to open a valve against pressure. Since the bucket is open at the bottom, it resists damage from water hammer. For installation in horizontal lines only. |  |  |  | accepted |  | 2003-05-21 | 2003-05-21 | Rob Moonen | Shell MESC | 400218 | facts about piping
788 | 910036 | English | 193258 | piping engineering | 10792 |  | butt welding pipe stub-end | 1011277 | 1146 | is a specialization of | 10136 |  | stub end | that has butt weld ends | is a stub end that has butt weld ends |  |  |  | accepted |  | 2003-05-21 | 2003-05-21 | Rob Moonen | Shell MESC | 400218 | facts about piping
789 | 910036 | English | 194701 | connection engineering | 10793 |  | stud bolt with nut | 1011278 | 1146 | is a specialization of | 340082 |  | stud bolt set | washers etc are not included | is a stud bolt set washers etc are not included |  |  |  | accepted |  | 2003-05-21 | 2003-05-21 | Rob Moonen | Shell MESC | 400218 | facts about piping
790 | 910036 | English | 193258 | piping engineering | 10797 |  | butt weld thermowell | 1011282 | 1146 | is a specialization of | 70421 |  | thermowell | that has butt weld ends. | is a thermowell that has butt weld ends. |  |  |  | accepted |  | 2003-05-21 | 2003-05-21 | Rob Moonen | Shell MESC | 400218 | facts about piping
791 | 910036 | English | 193258 | piping engineering | 10798 |  | threaded pipe union | 1011288 | 1146 | is a specialization of | 10580 |  | threaded union | intended to connect pipes using screwed end connections, for fitting pipes without the need to rotate either of the pipes. | is a threaded union intended to connect pipes using screwed end connections, for fitting pipes without the need to rotate either of the pipes. |  |  |  | accepted |  | 2003-05-21 | 2003-05-21 | Rob Moonen | Shell MESC | 400218 | facts about piping
792 | 910036 | English | 193258 | piping engineering | 10812 |  | high vacuum welding neck flange | 1011302 | 1146 | is a specialization of | 10012 |  | weld neck flange | that is suitable for high vacuum conditions | is a weld neck flange that is suitable for high vacuum conditions |  |  |  | accepted |  | 2003-05-21 | 2003-05-21 | Rob Moonen | Shell MESC | 400216 | facts about connections
793 | 910036 | English | 193258 | piping engineering | 10813 |  | rubber lined weld neck flange | 1011303 | 1146 | is a specialization of | 10012 |  | weld neck flange | that has threaded ends | is a weld neck flange that has threaded ends |  |  |  | accepted |  | 2003-05-21 | 2003-05-21 | Rob Moonen | Shell MESC | 400216 | facts about connections
794 | 910036 | English | 193258 | piping engineering | 10814 |  | butt welding y-type pipe strainer | 1011305 | 1146 | is a specialization of | 10157 |  | y-type strainer | that has butt weld ends. | is a y-type strainer that has butt weld ends. |  |  |  | accepted |  | 2003-05-21 | 2003-05-21 | Rob Moonen | Shell MESC | 400218 | facts about piping
795 | 910036 | English | 193258 | piping engineering | 10817 |  | pipe end | 1011310 | 1146 | is a specialization of | 10088 |  | piping end |  | is a piping end |  |  |  | accepted |  | 2003-02-21 | 2003-02-21 | Rob Moonen | Shell MESC | 400218 | facts about piping
796 | 910036 | English | 193264 | static equipment engineering | 10820 |  | ASTM B348 bar and billet | 1011324 | 1146 | is a specialization of | 10831 |  | billet | made according to ASTM B348 specification. | is a billet made according to ASTM B348 specification. |  |  |  | accepted |  | 2004-06-30 | 2004-06-30 | Rob Moonen | ASTM B348 | 100540 | facts about static equipment
797 | 910036 | English | 193264 | static equipment engineering | 10821 |  | ASTM B348 bar and billet | 1011325 | 1146 | is a specialization of | 520272 |  | bar | made according to ASTM B348 specification. | is a bar made according to ASTM B348 specification. |  |  |  | accepted |  | 2004-06-30 | 2004-06-30 | Rob Moonen | ASTM B348 | 100540 | facts about static equipment
798 | 910036 | English | 193264 | static equipment engineering | 10822 |  | ASTM B348, Grade 2 bar and billet | 1011326 | 1146 | is a specialization of | 10821 |  | ASTM B348 bar and billet | made from grade 2 material. | is a ASTM B348 bar and billet made from grade 2 material. |  |  |  | accepted |  | 2004-06-30 | 2004-06-30 | Rob Moonen | ASTM B348 | 100540 | facts about static equipment
799 | 910036 | English | 193264 | static equipment engineering | 10823 |  | ASTM B367 casting | 1011327 | 1146 | is a specialization of | 10832 |  | cast | made according to ASTM B367 specification. | is a cast made according to ASTM B367 specification. |  |  |  | accepted |  | 2004-06-30 | 2004-06-30 | Rob Moonen | ASTM B367 | 100540 | facts about static equipment
800 | 910036 | English | 193264 | static equipment engineering | 10824 |  | ASTM B367, Grade C-2 casting | 1011328 | 1146 | is a specialization of | 10823 |  | ASTM B367 casting | made from grade C-2 material. | is a ASTM B367 casting made from grade C-2 material. |  |  |  | accepted |  | 2004-06-30 | 2004-06-30 | Rob Moonen | ASTM B367 | 100540 | facts about static equipment
801 | 910036 | English | 193264 | static equipment engineering | 10825 |  | ASTM B381 forging | 1011329 | 1146 | is a specialization of | 10833 |  | forging | in accordance with ASTM B381 specification. | is a forging in accordance with ASTM B381 specification. |  |  |  | accepted |  | 2004-06-30 | 2004-06-30 | Rob Moonen | ASTM B381 | 100540 | facts about static equipment
802 | 910036 | English | 193264 | static equipment engineering | 10826 |  | ASTM B381, Grade F-2 forging | 1011330 | 1146 | is a specialization of | 10825 |  | ASTM B381 forging | made from grade F-2 material. | is a ASTM B381 forging made from grade F-2 material. |  |  |  | accepted |  | 2004-06-30 | 2004-06-30 | Rob Moonen | ASTM B381 | 100540 | facts about static equipment
803 | 910036 | English | 193258 | piping engineering | 10827 |  | ASTM B861 pipe | 1011331 | 1146 | is a specialization of | 10077 |  | pipe | in accordance with ASTM B861 specification. | is a pipe in accordance with ASTM B861 specification. |  |  |  | accepted |  | 2004-06-30 | 2004-06-30 | Rob Moonen | ASTM B861 | 400218 | facts about piping
804 | 910036 | English | 193258 | piping engineering | 10828 |  | ASTM B861, Grade 1 pipe | 1011332 | 1146 | is a specialization of | 10827 |  | ASTM B861 pipe | made from grade 1 material. | is a ASTM B861 pipe made from grade 1 material. |  |  |  | accepted |  | 2004-06-30 | 2004-06-30 | Rob Moonen | ASTM B861 | 400218 | facts about piping
805 | 910036 | English | 193258 | piping engineering | 10829 |  | ASTM B862 pipe | 1011333 | 1146 | is a specialization of | 10077 |  | pipe | in accordance with ASTM B862 specification. | is a pipe in accordance with ASTM B862 specification. |  |  |  | accepted |  | 2004-06-30 | 2004-06-30 | Rob Moonen | ASTM B862 | 400218 | facts about piping
806 | 910036 | English | 193258 | piping engineering | 10830 |  | ASTM B862, Grade 1 pipe | 1011334 | 1146 | is a specialization of | 10829 |  | ASTM B862 pipe | made from grade 1 material. | is a ASTM B862 pipe made from grade 1 material. |  |  |  | accepted |  | 2004-06-30 | 2004-06-30 | Rob Moonen | ASTM B862 | 400218 | facts about piping
807 | 910036 | English | 193264 | static equipment engineering | 10831 |  | billet | 1011335 | 1146 | is a specialization of | 730063 |  | artefact | a piece of semifinished iron or steel nearly square in section made by rolling an ingot or bloom. | is an artefact a piece of semifinished iron or steel nearly square in section made by rolling an ingot or bloom. |  |  |  | accepted |  | 2004-06-30 | 2004-06-30 | Rob Moonen | Rob Moonen | 100540 | facts about static equipment
808 | 910036 | English | 193264 | static equipment engineering | 10832 |  | cast | 1011336 | 1146 | is a specialization of | 730063 |  | artefact | that is formed by casting in a mold or form. | is an artefact that is formed by casting in a mold or form. |  |  |  | accepted |  | 2004-06-30 | 2004-06-30 | Rob Moonen | Rob Moonen | 100540 | facts about static equipment
809 | 910036 | English | 193264 | static equipment engineering | 10833 |  | forging | 1011337 | 1146 | is a specialization of | 730063 |  | artefact | something formed by heating and hammering or by a mechanical or hydraulic press with or without heat. | is an artefact something formed by heating and hammering or by a mechanical or hydraulic press with or without heat. |  |  |  | accepted |  | 2004-06-30 | 2004-06-30 | Rob Moonen | Rob Moonen | 100540 | facts about static equipment
810 | 910036 | English | 193258 | piping engineering | 10834 |  | API spec 5L, Grade B line pipe | 1011338 | 1146 | is a specialization of | 10077 |  | pipe | made according to API spec 5L, Grade B specification. | is a pipe made according to API spec 5L, Grade B specification. |  |  |  | accepted |  | 2004-06-07 | 2004-06-07 | Rob Moonen | API spec 5L | 400218 | facts about piping
811 | 910036 | English | 193258 | piping engineering | 10834 |  | API spec 5L, Grade B line pipe | 1011348 | 5399 | is by definition compliant with | 580625 |  | API spec 5L, Grade B specification | [5 empty] | accepted |  | 2004-06-08 | 2004-06-08 | Rob Moonen | API spec 5L | 400218 | facts about piping
812 | 910036 | English | 193258 | piping engineering | 10834 |  | API spec 5L, Grade B line pipe | 1011771 | 5270 | is by definition made of | 580690 |  | API spec 5L, Grade B | [5 empty] | accepted |  | 2004-07-05 | 2004-07-05 | Rob Moonen | API spec 5L | 400218 | facts about piping
813 | 910036 | English | 193264 | static equipment engineering | 10835 |  | ASTM A105 forging | 1011339 | 1146 | is a specialization of | 10833 |  | forging | made according to ASTM A105 specification. | is a forging made according to ASTM A105 specification. |  |  |  | accepted |  | 2004-06-07 | 2004-06-07 | Rob Moonen | ASTM A105 | 100540 | facts about static equipment
814 | 910036 | English | 193264 | static equipment engineering | 10835 |  | ASTM A105 forging | 1011350 | 5399 | is by definition compliant with | 586341 |  | ASTM A105 specification | [5 empty] | accepted |  | 2004-06-08 | 2004-06-08 | Rob Moonen | ASTM A105 | 100540 | facts about static equipment
815 | 910036 | English | 193264 | static equipment engineering | 10835 |  | ASTM A105 forging | 1011772 | 5270 | is by definition made of | 281177 |  | ASTM A105 | [5 empty] | accepted |  | 2004-07-05 | 2004-07-05 | Rob Moonen | ASTM A105 | 100540 | facts about static equipment
816 | 910036 | English | 193258 | piping engineering | 10836 |  | ASTM A106, Grade B pipe | 1011340 | 1146 | is a specialization of | 10077 |  | pipe | made according to ASTM A106, Grade B specification. | is a pipe made according to ASTM A106, Grade B specification. |  |  |  | accepted |  | 2004-06-07 | 2004-06-07 | Rob Moonen | ASTM A106 | 400218 | facts about piping
817 | 910036 | English | 193258 | piping engineering | 10836 |  | ASTM A106, Grade B pipe | 1011352 | 5399 | is by definition compliant with | 580629 |  | ASTM A106, Grade B specification | [5 empty] | accepted |  | 2004-06-08 | 2004-06-08 | Rob Moonen | ASTM A106 | 400218 | facts about piping
818 | 910036 | English | 193258 | piping engineering | 10836 |  | ASTM A106, Grade B pipe | 1011773 | 5270 | is by definition made of | 580687 |  | ASTM A106, Grade B | [5 empty] | accepted |  | 2004-07-05 | 2004-07-05 | Rob Moonen | ASTM A106 | 400218 | facts about piping
819 | 910036 | English | 193264 | static equipment engineering | 10837 |  | ASTM A182, Grade F1 forging | 1011341 | 1146 | is a specialization of | 10833 |  | forging | made according to ASTM A182, Grade F1 specification. | is a forging made according to ASTM A182, Grade F1 specification. |  |  |  | accepted |  | 2004-06-07 | 2004-06-07 | Rob Moonen | ASTM A182 | 100540 | facts about static equipment
820 | 910036 | English | 193264 | static equipment engineering | 10837 |  | ASTM A182, Grade F1 forging | 1011354 | 5399 | is by definition compliant with | 586141 |  | ASTM A182, Grade F1 specification | [5 empty] | accepted |  | 2004-06-08 | 2004-06-08 | Rob Moonen | ASTM A182 | 100540 | facts about static equipment
821 | 910036 | English | 193264 | static equipment engineering | 10837 |  | ASTM A182, Grade F1 forging | 1011774 | 5270 | is by definition made of | 281141 |  | UNS K12822 | [5 empty] | accepted |  | 2004-07-05 | 2004-07-05 | Rob Moonen | ASTM A182 | 100540 | facts about static equipment
822 | 910036 | English | 193264 | static equipment engineering | 10838 |  | ASTM A182, Grade F11 Class 2 forging | 1011342 | 1146 | is a specialization of | 10833 |  | forging | made according to ASTM A182, Grade F11 Class 2 specification. | is a forging made according to ASTM A182, Grade F11 Class 2 specification. |  |  |  | accepted |  | 2004-06-07 | 2004-06-07 | Rob Moonen | ASTM A182 | 100540 | facts about static equipment
823 | 910036 | English | 193264 | static equipment engineering | 10838 |  | ASTM A182, Grade F11 Class 2 forging | 1011356 | 5399 | is by definition compliant with | 586140 |  | ASTM A182, Grade F11, Class 2 specification | [5 empty] | accepted |  | 2004-06-08 | 2004-06-08 | Rob Moonen | ASTM A182 | 100540 | facts about static equipment
824 | 910036 | English | 193264 | static equipment engineering | 10838 |  | ASTM A182, Grade F11 Class 2 forging | 1011775 | 5270 | is by definition made of | 281226 |  | UNS K11572 | [5 empty] | accepted |  | 2004-07-05 | 2004-08-13 | Rob Moonen | ASTM A182 | 100540 | facts about static equipment
825 | 910036 | English | 193264 | static equipment engineering | 10839 |  | ASTM A182, Grade F22 Class 3 forging | 1011343 | 1146 | is a specialization of | 10833 |  | forging | made according to ASTM A182, Grade F22 Class 3 specification. | is a forging made according to ASTM A182, Grade F22 Class 3 specification. |  |  |  | accepted |  | 2004-06-07 | 2004-06-07 | Rob Moonen | ASTM A182 | 100540 | facts about static equipment
826 | 910036 | English | 193264 | static equipment engineering | 10839 |  | ASTM A182, Grade F22 Class 3 forging | 1011358 | 5399 | is by definition compliant with | 585986 |  | ASTM A182, Grade F22, Class 3 specification | [5 empty] | accepted |  | 2004-06-08 | 2004-06-08 | Rob Moonen | ASTM A182 | 100540 | facts about static equipment
827 | 910036 | English | 193264 | static equipment engineering | 10839 |  | ASTM A182, Grade F22 Class 3 forging | 1011776 | 5270 | is by definition made of | 310046 |  | UNS K21590 | [5 empty] | accepted |  | 2004-07-05 | 2004-07-05 | Rob Moonen | ASTM A182 | 100540 | facts about static equipment
828 | 910036 | English | 193264 | static equipment engineering | 10840 |  | ASTM A182, Grade F304 forging | 1011344 | 1146 | is a specialization of | 10833 |  | forging | made according to ASTM A182, Grade F304 specification. | is a forging made according to ASTM A182, Grade F304 specification. |  |  |  | accepted |  | 2004-06-07 | 2004-06-07 | Rob Moonen | ASTM A182 | 100540 | facts about static equipment
829 | 910036 | English | 193264 | static equipment engineering | 10840 |  | ASTM A182, Grade F304 forging | 1011360 | 5399 | is by definition compliant with | 586142 |  | ASTM A182, Grade F304 specification | [5 empty] | accepted |  | 2004-06-08 | 2004-06-08 | Rob Moonen | ASTM A182 | 100540 | facts about static equipment
830 | 910036 | English | 193264 | static equipment engineering | 10840 |  | ASTM A182, Grade F304 forging | 1011777 | 5270 | is by definition made of | 730123 |  | UNS S30400 | [5 empty] | accepted |  | 2004-07-05 | 2004-08-13 | Rob Moonen | ASTM A182 | 100540 | facts about static equipment
831 | 910036 | English | 193264 | static equipment engineering | 10841 |  | ASTM A182, Grade F304H forging | 1011345 | 1146 | is a specialization of | 10833 |  | forging | made according to ASTM A182, Grade F304H specification. | is a forging made according to ASTM A182, Grade F304H specification. |  |  |  | accepted |  | 2004-06-07 | 2004-06-07 | Rob Moonen | ASTM A182 | 100540 | facts about static equipment
832 | 910036 | English | 193264 | static equipment engineering | 10841 |  | ASTM A182, Grade F304H forging | 1011362 | 5399 | is by definition compliant with | 585988 |  | ASTM A182, Grade F304H specification | [5 empty] | accepted |  | 2004-06-08 | 2004-06-08 | Rob Moonen | ASTM A182 | 100540 | facts about static equipment
833 | 910036 | English | 193264 | static equipment engineering | 10841 |  | ASTM A182, Grade F304H forging | 1011778 | 5270 | is by definition made of | 310048 |  | UNS S30409 | [5 empty] | accepted |  | 2004-07-05 | 2004-08-13 | Rob Moonen | ASTM A182 | 100540 | facts about static equipment
834 | 910036 | English | 193264 | static equipment engineering | 10842 |  | ASTM A182, Grade F304L forging | 1011346 | 1146 | is a specialization of | 10833 |  | forging | made according to ASTM A182, Grade F304L specification. | is a forging made according to ASTM A182, Grade F304L specification. |  |  |  | accepted |  | 2004-06-07 | 2004-06-07 | Rob Moonen | ASTM A182 | 100540 | facts about static equipment
835 | 910036 | English | 193264 | static equipment engineering | 10842 |  | ASTM A182, Grade F304L forging | 1011364 | 5399 | is by definition compliant with | 586307 |  | ASTM A182, Grade F304L specification | [5 empty] | accepted |  | 2004-06-08 | 2004-06-08 | Rob Moonen | ASTM A182 | 100540 | facts about static equipment
836 | 910036 | English | 193264 | static equipment engineering | 10842 |  | ASTM A182, Grade F304L forging | 1011779 | 5270 | is by definition made of | 281234 |  | UNS S30403 | [5 empty] | accepted |  | 2004-07-05 | 2004-08-13 | Rob Moonen | ASTM A182 | 100540 | facts about static equipment
837 | 910036 | English | 193264 | static equipment engineering | 10843 |  | ASTM A182, Grade F316 forging | 1011347 | 1146 | is a specialization of | 10833 |  | forging | made according to ASTM A182, Grade F316 specification. | is a forging made according to ASTM A182, Grade F316 specification. |  |  |  | accepted |  | 2004-06-07 | 2004-06-07 | Rob Moonen | ASTM A182 | 100540 | facts about static equipment
838 | 910036 | English | 193264 | static equipment engineering | 10843 |  | ASTM A182, Grade F316 forging | 1011366 | 5399 | is by definition compliant with | 585989 |  | ASTM A182, Grade F316 specification | [5 empty] | accepted |  | 2004-06-08 | 2004-06-08 | Rob Moonen | ASTM A182 | 100540 | facts about static equipment
839 | 910036 | English | 193264 | static equipment engineering | 10843 |  | ASTM A182, Grade F316 forging | 1011780 | 5270 | is by definition made of | 281075 |  | UNS S31600 | [5 empty] | accepted |  | 2004-07-05 | 2004-08-13 | Rob Moonen | ASTM A182 | 100540 | facts about static equipment
840 | 910036 | English | 193264 | static equipment engineering | 10844 |  | ASTM A182, Grade F316L forging | 1011349 | 1146 | is a specialization of | 10833 |  | forging | made according to ASTM A182, Grade F316L specification. | is a forging made according to ASTM A182, Grade F316L specification. |  |  |  | accepted |  | 2004-06-07 | 2004-06-07 | Rob Moonen | ASTM A182 | 100540 | facts about static equipment
841 | 910036 | English | 193264 | static equipment engineering | 10844 |  | ASTM A182, Grade F316L forging | 1011368 | 5399 | is by definition compliant with | 586012 |  | ASTM A182, Grade F316L specification | [5 empty] | accepted |  | 2004-06-08 | 2004-06-08 | Rob Moonen | ASTM A182 | 100540 | facts about static equipment
842 | 910036 | English | 193264 | static equipment engineering | 10844 |  | ASTM A182, Grade F316L forging | 1011781 | 5270 | is by definition made of | 281236 |  | UNS S31603 | [5 empty] | accepted |  | 2004-07-05 | 2004-08-13 | Rob Moonen | ASTM A182 | 100540 | facts about static equipment
843 | 910036 | English | 193264 | static equipment engineering | 10845 |  | ASTM A182, Grade F321 forging | 1011351 | 1146 | is a specialization of | 10833 |  | forging | made according to ASTM A182, Grade F321 specification. | is a forging made according to ASTM A182, Grade F321 specification. |  |  |  | accepted |  | 2004-06-07 | 2004-06-07 | Rob Moonen | ASTM A182 | 100540 | facts about static equipment
844 | 910036 | English | 193264 | static equipment engineering | 10845 |  | ASTM A182, Grade F321 forging | 1011370 | 5399 | is by definition compliant with | 586013 |  | ASTM A182, Grade F321 specification | [5 empty] | accepted |  | 2004-06-08 | 2004-06-08 | Rob Moonen | ASTM A182 | 100540 | facts about static equipment
845 | 910036 | English | 193264 | static equipment engineering | 10845 |  | ASTM A182, Grade F321 forging | 1011782 | 5270 | is by definition made of | 281238 |  | UNS S32100 | [5 empty] | accepted |  | 2004-07-05 | 2004-08-13 | Rob Moonen | ASTM A182 | 100540 | facts about static equipment
846 | 910036 | English | 193264 | static equipment engineering | 10846 |  | ASTM A182, Grade F321H forging | 1011353 | 1146 | is a specialization of | 10833 |  | forging | made according to ASTM A182, Grade F321H specification. | is a forging made according to ASTM A182, Grade F321H specification. |  |  |  | accepted |  | 2004-06-07 | 2004-06-07 | Rob Moonen | ASTM A182 | 100540 | facts about static equipment
847 | 910036 | English | 193264 | static equipment engineering | 10846 |  | ASTM A182, Grade F321H forging | 1011372 | 5399 | is by definition compliant with | 586138 |  | ASTM A182, Grade F321H specification | [5 empty] | accepted |  | 2004-06-08 | 2004-06-08 | Rob Moonen | ASTM A182 | 100540 | facts about static equipment
848 | 910036 | English | 193264 | static equipment engineering | 10846 |  | ASTM A182, Grade F321H forging | 1011783 | 5270 | is by definition made of | 281240 |  | UNS S32109 | [5 empty] | accepted |  | 2004-07-05 | 2004-08-13 | Rob Moonen | ASTM A182 | 100540 | facts about static equipment
849 | 910036 | English | 193264 | static equipment engineering | 10847 |  | ASTM A182, Grade F347 forging | 1011355 | 1146 | is a specialization of | 10833 |  | forging | made according to ASTM A182, Grade F347 specification. | is a forging made according to ASTM A182, Grade F347 specification. |  |  |  | accepted |  | 2004-06-07 | 2004-06-07 | Rob Moonen | ASTM A182 | 100540 | facts about static equipment
850 | 910036 | English | 193264 | static equipment engineering | 10847 |  | ASTM A182, Grade F347 forging | 1011374 | 5399 | is by definition compliant with | 492168 |  | ASTM A182, Grade F347 specification | [5 empty] | accepted |  | 2004-06-08 | 2004-06-08 | Rob Moonen | ASTM A182 | 100540 | facts about static equipment
851 | 910036 | English | 193264 | static equipment engineering | 10847 |  | ASTM A182, Grade F347 forging | 1011784 | 5270 | is by definition made of | 281242 |  | UNS S34700 | [5 empty] | accepted |  | 2004-07-05 | 2004-08-13 | Rob Moonen | ASTM A182 | 100540 | facts about static equipment
852 | 910036 | English | 193264 | static equipment engineering | 10848 |  | ASTM A182, Grade F5 forging | 1011357 | 1146 | is a specialization of | 10833 |  | forging | made according to ASTM A182, Grade F5 specification. | is a forging made according to ASTM A182, Grade F5 specification. |  |  |  | accepted |  | 2004-06-07 | 2004-06-07 | Rob Moonen | ASTM A182 | 100540 | facts about static equipment
853 | 910036 | English | 193264 | static equipment engineering | 10848 |  | ASTM A182, Grade F5 forging | 1011376 | 5399 | is by definition compliant with | 585985 |  | ASTM A182, Grade F5 specification | [5 empty] | accepted |  | 2004-06-08 | 2004-06-08 | Rob Moonen | ASTM A182 | 100540 | facts about static equipment
854 | 910036 | English | 193264 | static equipment engineering | 10848 |  | ASTM A182, Grade F5 forging | 1011785 | 5270 | is by definition made of | 281229 |  | UNS K41545 | [5 empty] | accepted |  | 2004-07-05 | 2004-08-13 | Rob Moonen | ASTM A182 | 100540 | facts about static equipment
855 | 910036 | English | 193264 | static equipment engineering | 10849 |  | ASTM A182, Grade F51 forging | 1011359 | 1146 | is a specialization of | 10833 |  | forging | made according to ASTM A182, Grade F51 specification. | is a forging made according to ASTM A182, Grade F51 specification. |  |  |  | accepted |  | 2004-06-07 | 2004-06-07 | Rob Moonen | ASTM A182 | 100540 | facts about static equipment
856 | 910036 | English | 193264 | static equipment engineering | 10849 |  | ASTM A182, Grade F51 forging | 1011378 | 5399 | is by definition compliant with | 586014 |  | ASTM A182, Grade F51 specification | [5 empty] | accepted |  | 2004-06-08 | 2004-06-08 | Rob Moonen | ASTM A182 | 100540 | facts about static equipment
857 | 910036 | English | 193264 | static equipment engineering | 10849 |  | ASTM A182, Grade F51 forging | 1011786 | 5270 | is by definition made of | 310049 |  | ASTM A182, Grade F51 | [5 empty] | accepted |  | 2004-07-05 | 2004-07-05 | Rob Moonen | ASTM A182 | 100540 | facts about static equipment
858 | 910036 | English | 193264 | static equipment engineering | 10850 |  | ASTM A182, Grade F53 forging | 1011361 | 1146 | is a specialization of | 10833 |  | forging | made according to ASTM A182, Grade F53 specification. | is a forging made according to ASTM A182, Grade F53 specification. |  |  |  | accepted |  | 2004-06-07 | 2004-06-07 | Rob Moonen | ASTM A182 | 100540 | facts about static equipment
859 | 910036 | English | 193264 | static equipment engineering | 10850 |  | ASTM A182, Grade F53 forging | 1011380 | 5399 | is by definition compliant with | 492169 |  | ASTM A182, Grade F53 specification | [5 empty] | accepted |  | 2004-06-08 | 2004-06-08 | Rob Moonen | ASTM A182 | 100540 | facts about static equipment
860 | 910036 | English | 193264 | static equipment engineering | 10850 |  | ASTM A182, Grade F53 forging | 1011787 | 5270 | is by definition made of | 281179 |  | ASTM A182, Grade F53 | [5 empty] | accepted |  | 2004-07-05 | 2004-07-05 | Rob Moonen | ASTM A182 | 100540 | facts about static equipment
861 | 910036 | English | 193264 | static equipment engineering | 10851 |  | ASTM A182, Grade F9 forging | 1011363 | 1146 | is a specialization of | 10833 |  | forging | made according to ASTM A182, Grade F9 specification. | is a forging made according to ASTM A182, Grade F9 specification. |  |  |  | accepted |  | 2004-06-07 | 2004-06-07 | Rob Moonen | ASTM A182 | 100540 | facts about static equipment
862 | 910036 | English | 193264 | static equipment engineering | 10851 |  | ASTM A182, Grade F9 forging | 1011382 | 5399 | is by definition compliant with | 586145 |  | ASTM A182, Grade F9 specification | [5 empty] | accepted |  | 2004-06-08 | 2004-06-08 | Rob Moonen | ASTM A182 | 100540 | facts about static equipment
863 | 910036 | English | 193264 | static equipment engineering | 10851 |  | ASTM A182, Grade F9 forging | 1011788 | 5270 | is by definition made of | 281230 |  | UNS K90941 | [5 empty] | accepted |  | 2004-07-05 | 2012-11-20 | Andries van Renssen | ASTM A182 | 100540 | facts about static equipment
864 | 910036 | English | 194701 | connection engineering | 10852 |  | ASTM A193, Grade B16 bolting | 1011365 | 1146 | is a specialization of | 340176 |  | bolting | made according to ASTM A193, Grade B16 specification. | is a bolting made according to ASTM A193, Grade B16 specification. |  |  |  | accepted |  | 2004-06-07 | 2004-06-07 | Rob Moonen | ASTM A193 | 400216 | facts about connections
865 | 910036 | English | 194701 | connection engineering | 10852 |  | ASTM A193, Grade B16 bolting | 1011384 | 5399 | is by definition compliant with | 586111 |  | ASTM A193, Grade B16 specification | [5 empty] | accepted |  | 2004-06-08 | 2004-06-08 | Rob Moonen | ASTM A193 | 400216 | facts about connections
866 | 910036 | English | 194701 | connection engineering | 10852 |  | ASTM A193, Grade B16 bolting | 1011789 | 5270 | is by definition made of | 281180 |  | ASTM A193, Grade B16 | [5 empty] | accepted |  | 2004-07-05 | 2004-07-05 | Rob Moonen | ASTM A193 | 400216 | facts about connections
867 | 910036 | English | 194701 | connection engineering | 10853 |  | ASTM A193, Grade B5 bolting | 1011367 | 1146 | is a specialization of | 340176 |  | bolting | made according to ASTM A193, Grade B5 specification. | is a bolting made according to ASTM A193, Grade B5 specification. |  |  |  | accepted |  | 2004-06-07 | 2004-06-07 | Rob Moonen | ASTM A193 | 400216 | facts about connections
868 | 910036 | English | 194701 | connection engineering | 10853 |  | ASTM A193, Grade B5 bolting | 1011386 | 5399 | is by definition compliant with | 586277 |  | ASTM A193, Grade B5 specification | [5 empty] | accepted |  | 2004-06-08 | 2004-06-08 | Rob Moonen | ASTM A193 | 400216 | facts about connections
869 | 910036 | English | 194701 | connection engineering | 10853 |  | ASTM A193, Grade B5 bolting | 1011790 | 5270 | is by definition made of | 281181 |  | ASTM A193, Grade B5 | [5 empty] | accepted |  | 2004-07-05 | 2004-07-05 | Rob Moonen | ASTM A193 | 400216 | facts about connections
870 | 910036 | English | 194701 | connection engineering | 10854 |  | ASTM A193, Grade B7 bolting | 1011369 | 1146 | is a specialization of | 340176 |  | bolting | made according to ASTM A193, Grade B7 specification. | is a bolting made according to ASTM A193, Grade B7 specification. |  |  |  | accepted |  | 2004-06-07 | 2004-06-07 | Rob Moonen | ASTM A193 | 400216 | facts about connections
871 | 910036 | English | 194701 | connection engineering | 10854 |  | ASTM A193, Grade B7 bolting | 1011388 | 5399 | is by definition compliant with | 586113 |  | ASTM A193, Grade B7 specification | [5 empty] | accepted |  | 2004-06-08 | 2004-06-08 | Rob Moonen | ASTM A193 | 400216 | facts about connections
872 | 910036 | English | 194701 | connection engineering | 10854 |  | ASTM A193, Grade B7 bolting | 1011791 | 5270 | is by definition made of | 281182 |  | ASTM A193, Grade B7 | [5 empty] | accepted |  | 2004-07-05 | 2004-07-05 | Rob Moonen | ASTM A193 | 400216 | facts about connections
873 | 910036 | English | 194701 | connection engineering | 10855 |  | ASTM A193, Grade B7M bolting | 1011371 | 1146 | is a specialization of | 340176 |  | bolting | made according to ASTM A193, Grade B7M specification. | is a bolting made according to ASTM A193, Grade B7M specification. |  |  |  | accepted |  | 2004-06-07 | 2004-06-07 | Rob Moonen | ASTM A193 | 400216 | facts about connections
874 | 910036 | English | 194701 | connection engineering | 10855 |  | ASTM A193, Grade B7M bolting | 1011390 | 5399 | is by definition compliant with | 586112 |  | ASTM A193, Grade B7M specification | [5 empty] | accepted |  | 2004-06-08 | 2004-06-08 | Rob Moonen | ASTM A193 | 400216 | facts about connections
875 | 910036 | English | 194701 | connection engineering | 10855 |  | ASTM A193, Grade B7M bolting | 1011792 | 5270 | is by definition made of | 281183 |  | ASTM A193, Grade B7M | [5 empty] | accepted |  | 2004-07-05 | 2004-07-05 | Rob Moonen | ASTM A193 | 400216 | facts about connections
876 | 910036 | English | 194701 | connection engineering | 10856 |  | ASTM A193, Grade B8, Class 2 bolting | 1011373 | 1146 | is a specialization of | 340176 |  | bolting | made according to ASTM A193, Grade B8, Class 2 specification. | is a bolting made according to ASTM A193, Grade B8, Class 2 specification. |  |  |  | accepted |  | 2004-06-07 | 2004-06-07 | Rob Moonen | ASTM A193 | 400216 | facts about connections
877 | 910036 | English | 194701 | connection engineering | 10856 |  | ASTM A193, Grade B8, Class 2 bolting | 1011392 | 5399 | is by definition compliant with | 586127 |  | ASTM A193, Grade B8, Class 2 specification | [5 empty] | accepted |  | 2004-06-08 | 2004-06-08 | Rob Moonen | ASTM A193 | 400216 | facts about connections
878 | 910036 | English | 194701 | connection engineering | 10856 |  | ASTM A193, Grade B8, Class 2 bolting | 1011793 | 5270 | is by definition made of | 730123 |  | UNS S30400 | [5 empty] | accepted |  | 2004-07-05 | 2004-08-13 | Rob Moonen | ASTM A193 | 400216 | facts about connections
879 | 910036 | English | 194701 | connection engineering | 10857 |  | ASTM A193, Grade B8M, Class 2 bolting | 1011375 | 1146 | is a specialization of | 340176 |  | bolting | made according to ASTM A193, Grade B8M, Class 2 specification. | is a bolting made according to ASTM A193, Grade B8M, Class 2 specification. |  |  |  | accepted |  | 2004-06-07 | 2004-06-07 | Rob Moonen | ASTM A193 | 400216 | facts about connections
880 | 910036 | English | 194701 | connection engineering | 10857 |  | ASTM A193, Grade B8M, Class 2 bolting | 1011394 | 5399 | is by definition compliant with | 586129 |  | ASTM A193, Grade B8M, Class 2 specification | [5 empty] | accepted |  | 2004-06-08 | 2004-06-08 | Rob Moonen | ASTM A193 | 400216 | facts about connections
881 | 910036 | English | 194701 | connection engineering | 10857 |  | ASTM A193, Grade B8M, Class 2 bolting | 1011794 | 5270 | is by definition made of | 281075 |  | UNS S31600 | [5 empty] | accepted |  | 2004-07-05 | 2004-08-13 | Rob Moonen | ASTM A193 | 400216 | facts about connections
882 | 910036 | English | 194701 | connection engineering | 10858 |  | ASTM A194, Grade 2H nut | 1011377 | 1146 | is a specialization of | 340055 |  | nut | made according to ASTM A194, Grade 2H specification. | is a nut made according to ASTM A194, Grade 2H specification. |  |  |  | accepted |  | 2004-06-07 | 2004-06-07 | Rob Moonen | ASTM A194 | 400216 | facts about connections
883 | 910036 | English | 194701 | connection engineering | 10858 |  | ASTM A194, Grade 2H nut | 1011396 | 5399 | is by definition compliant with | 586117 |  | ASTM A194, Grade 2H specification | [5 empty] | accepted |  | 2004-06-08 | 2004-06-08 | Rob Moonen | ASTM A194 | 400216 | facts about connections
884 | 910036 | English | 194701 | connection engineering | 10858 |  | ASTM A194, Grade 2H nut | 1011795 | 5270 | is by definition made of | 281184 |  | ASTM A194, Grade 2H | [5 empty] | accepted |  | 2004-07-05 | 2004-07-05 | Rob Moonen | ASTM A194 | 400216 | facts about connections
885 | 910036 | English | 194701 | connection engineering | 10859 |  | ASTM A194, Grade 2HM nut | 1011379 | 1146 | is a specialization of | 340055 |  | nut | made according to ASTM A194, Grade 2HM specification. | is a nut made according to ASTM A194, Grade 2HM specification. |  |  |  | accepted |  | 2004-06-07 | 2004-06-07 | Rob Moonen | ASTM A194 | 400216 | facts about connections
886 | 910036 | English | 194701 | connection engineering | 10859 |  | ASTM A194, Grade 2HM nut | 1011398 | 5399 | is by definition compliant with | 586116 |  | ASTM A194, Grade 2HM specification | [5 empty] | accepted |  | 2004-06-08 | 2004-06-08 | Rob Moonen | ASTM A194 | 400216 | facts about connections
887 | 910036 | English | 194701 | connection engineering | 10859 |  | ASTM A194, Grade 2HM nut | 1011796 | 5270 | is by definition made of | 281185 |  | ASTM A194, Grade 2HM | [5 empty] | accepted |  | 2004-07-05 | 2004-07-05 | Rob Moonen | ASTM A194 | 400216 | facts about connections
888 | 910036 | English | 194701 | connection engineering | 10860 |  | ASTM A194, Grade 4 nut | 1011381 | 1146 | is a specialization of | 340055 |  | nut | made according to ASTM A194, Grade 4 specification. | is a nut made according to ASTM A194, Grade 4 specification. |  |  |  | accepted |  | 2004-06-07 | 2004-06-07 | Rob Moonen | ASTM A194 | 400216 | facts about connections
889 | 910036 | English | 194701 | connection engineering | 10860 |  | ASTM A194, Grade 4 nut | 1011400 | 5399 | is by definition compliant with | 586118 |  | ASTM A194, Grade 4 specification | [5 empty] | accepted |  | 2004-06-08 | 2004-06-08 | Rob Moonen | ASTM A194 | 400216 | facts about connections
890 | 910036 | English | 194701 | connection engineering | 10860 |  | ASTM A194, Grade 4 nut | 1011797 | 5270 | is by definition made of | 281186 |  | ASTM A194, Grade 4 | [5 empty] | accepted |  | 2004-07-05 | 2004-07-05 | Rob Moonen | ASTM A194 | 400216 | facts about connections
891 | 910036 | English | 194701 | connection engineering | 10861 |  | ASTM A194, Grade 7 nut | 1011383 | 1146 | is a specialization of | 340055 |  | nut | made according to ASTM A194, Grade 7 specification. | is a nut made according to ASTM A194, Grade 7 specification. |  |  |  | accepted |  | 2004-06-07 | 2004-06-07 | Rob Moonen | ASTM A194 | 400216 | facts about connections
892 | 910036 | English | 194701 | connection engineering | 10861 |  | ASTM A194, Grade 7 nut | 1011402 | 5399 | is by definition compliant with | 586120 |  | ASTM A194, Grade 7 specification | [5 empty] | accepted |  | 2004-06-08 | 2004-06-08 | Rob Moonen | ASTM A194 | 400216 | facts about connections
893 | 910036 | English | 194701 | connection engineering | 10861 |  | ASTM A194, Grade 7 nut | 1011798 | 5270 | is by definition made of | 281187 |  | ASTM A194, Grade 7 | [5 empty] | accepted |  | 2004-07-05 | 2004-07-05 | Rob Moonen | ASTM A194 | 400216 | facts about connections
894 | 910036 | English | 194701 | connection engineering | 10862 |  | ASTM A194, Grade 7M nut | 1011385 | 1146 | is a specialization of | 340055 |  | nut | made according to ASTM A194, Grade 7M specification. | is a nut made according to ASTM A194, Grade 7M specification. |  |  |  | accepted |  | 2004-06-07 | 2004-06-07 | Rob Moonen | ASTM A194 | 400216 | facts about connections
895 | 910036 | English | 194701 | connection engineering | 10862 |  | ASTM A194, Grade 7M nut | 1011404 | 5399 | is by definition compliant with | 586119 |  | ASTM A194, Grade 7M specification | [5 empty] | accepted |  | 2004-06-08 | 2004-06-08 | Rob Moonen | ASTM A194 | 400216 | facts about connections
896 | 910036 | English | 194701 | connection engineering | 10862 |  | ASTM A194, Grade 7M nut | 1011799 | 5270 | is by definition made of | 281188 |  | ASTM A194, Grade 7M | [5 empty] | accepted |  | 2004-07-05 | 2004-07-05 | Rob Moonen | ASTM A194 | 400216 | facts about connections
897 | 910036 | English | 194701 | connection engineering | 10863 |  | ASTM A194, Grade 8 nut | 1011387 | 1146 | is a specialization of | 340055 |  | nut | made according to ASTM A194, Grade 8 specification. | is a nut made according to ASTM A194, Grade 8 specification. |  |  |  | accepted |  | 2004-06-07 | 2004-06-07 | Rob Moonen | ASTM A194 | 400216 | facts about connections
898 | 910036 | English | 194701 | connection engineering | 10863 |  | ASTM A194, Grade 8 nut | 1011406 | 5399 | is by definition compliant with | 586123 |  | ASTM A194, Grade 8 specification | [5 empty] | accepted |  | 2004-06-08 | 2004-06-08 | Rob Moonen | ASTM A194 | 400216 | facts about connections
899 | 910036 | English | 194701 | connection engineering | 10863 |  | ASTM A194, Grade 8 nut | 1011800 | 5270 | is by definition made of | 730123 |  | UNS S30400 | [5 empty] | accepted |  | 2004-07-05 | 2004-08-13 | Rob Moonen | ASTM A194 | 400216 | facts about connections
900 | 910036 | English | 194701 | connection engineering | 10864 |  | ASTM A194, Grade 8C nut | 1011389 | 1146 | is a specialization of | 340055 |  | nut | made according to ASTM A194, Grade 8C specification. | is a nut made according to ASTM A194, Grade 8C specification. |  |  |  | accepted |  | 2004-06-07 | 2004-06-07 | Rob Moonen | ASTM A194 | 400216 | facts about connections
901 | 910036 | English | 194701 | connection engineering | 10864 |  | ASTM A194, Grade 8C nut | 1011408 | 5399 | is by definition compliant with | 586121 |  | ASTM A194, Grade 8C specification | [5 empty] | accepted |  | 2004-06-08 | 2004-06-08 | Rob Moonen | ASTM A194 | 400216 | facts about connections
902 | 910036 | English | 194701 | connection engineering | 10864 |  | ASTM A194, Grade 8C nut | 1011801 | 5270 | is by definition made of | 281242 |  | UNS S34700 | [5 empty] | accepted |  | 2004-07-05 | 2004-08-13 | Rob Moonen | ASTM A194 | 400216 | facts about connections
903 | 910036 | English | 194701 | connection engineering | 10865 |  | ASTM A194, Grade 8M nut | 1011391 | 1146 | is a specialization of | 340055 |  | nut | made according to ASTM A194, Grade 8M specification. | is a nut made according to ASTM A194, Grade 8M specification. |  |  |  | accepted |  | 2004-06-07 | 2004-06-07 | Rob Moonen | ASTM A194 | 400216 | facts about connections
904 | 910036 | English | 194701 | connection engineering | 10865 |  | ASTM A194, Grade 8M nut | 1011410 | 5399 | is by definition compliant with | 586122 |  | ASTM A194, Grade 8M specification | [5 empty] | accepted |  | 2004-06-08 | 2004-06-08 | Rob Moonen | ASTM A194 | 400216 | facts about connections
905 | 910036 | English | 194701 | connection engineering | 10865 |  | ASTM A194, Grade 8M nut | 1011802 | 5270 | is by definition made of | 730123 |  | UNS S30400 | [5 empty] | accepted |  | 2004-07-05 | 2004-08-13 | Rob Moonen | ASTM A194 | 400216 | facts about connections
906 | 910036 | English | 194701 | connection engineering | 10866 |  | ASTM A194, Grade 8T nut | 1011393 | 1146 | is a specialization of | 340055 |  | nut | made according to ASTM A194, Grade 8T specification. | is a nut made according to ASTM A194, Grade 8T specification. |  |  |  | accepted |  | 2004-06-07 | 2004-06-07 | Rob Moonen | ASTM A194 | 400216 | facts about connections
907 | 910036 | English | 194701 | connection engineering | 10866 |  | ASTM A194, Grade 8T nut | 1011412 | 5399 | is by definition compliant with | 586248 |  | ASTM A194, Grade 8T specification | [5 empty] | accepted |  | 2004-06-08 | 2004-06-08 | Rob Moonen | ASTM A194 | 400216 | facts about connections
908 | 910036 | English | 194701 | connection engineering | 10866 |  | ASTM A194, Grade 8T nut | 1011803 | 5270 | is by definition made of | 281238 |  | UNS S32100 | [5 empty] | accepted |  | 2004-07-05 | 2004-08-13 | Rob Moonen | ASTM A194 | 400216 | facts about connections
909 | 910036 | English | 193258 | piping engineering | 10867 |  | ASTM A234, Grade WP1 fitting | 1011395 | 1146 | is a specialization of | 10651 |  | fitting | made according to ASTM A234, Grade WP1 specification. | is a fitting made according to ASTM A234, Grade WP1 specification. |  |  |  | accepted |  | 2004-06-07 | 2004-06-07 | Rob Moonen | ASTM A234 | 400218 | facts about piping
910 | 910036 | English | 193258 | piping engineering | 10867 |  | ASTM A234, Grade WP1 fitting | 1011414 | 5399 | is by definition compliant with | 586346 |  | ASTM A234, Grade WP1 specification | [5 empty] | accepted |  | 2004-06-08 | 2004-06-08 | Rob Moonen | ASTM A234 | 400218 | facts about piping
911 | 910036 | English | 193258 | piping engineering | 10867 |  | ASTM A234, Grade WP1 fitting | 1011804 | 5270 | is by definition made of | 281193 |  | ASTM A234, Grade WP1 | [5 empty] | accepted |  | 2004-07-05 | 2004-07-05 | Rob Moonen | ASTM A234 | 400218 | facts about piping
912 | 910036 | English | 193258 | piping engineering | 10868 |  | ASTM A234, Grade WP11, Class 2 fitting | 1011397 | 1146 | is a specialization of | 10651 |  | fitting | made according to ASTM A234, Grade WP11, Class 2 specification. | is a fitting made according to ASTM A234, Grade WP11, Class 2 specification. |  |  |  | accepted |  | 2004-06-07 | 2004-06-07 | Rob Moonen | ASTM A234 | 400218 | facts about piping
913 | 910036 | English | 193258 | piping engineering | 10868 |  | ASTM A234, Grade WP11, Class 2 fitting | 1011416 | 5399 | is by definition compliant with | 586147 |  | ASTM A234, Grade WP11, Class 2 specification | [5 empty] | accepted |  | 2004-06-08 | 2004-06-08 | Rob Moonen | ASTM A234 | 400218 | facts about piping
914 | 910036 | English | 193258 | piping engineering | 10868 |  | ASTM A234, Grade WP11, Class 2 fitting | 1011805 | 5270 | is by definition made of | 281195 |  | ASTM A234, Grade WP11, Class 2 | [5 empty] | accepted |  | 2004-07-05 | 2004-07-05 | Rob Moonen | ASTM A234 | 400218 | facts about piping
915 | 910036 | English | 193258 | piping engineering | 10869 |  | ASTM A234, Grade WP11, Class 2W fitting | 1011399 | 1146 | is a specialization of | 10651 |  | fitting | made according to ASTM A234, Grade WP11, Class 2W specification. | is a fitting made according to ASTM A234, Grade WP11, Class 2W specification. |  |  |  | accepted |  | 2004-06-07 | 2004-06-07 | Rob Moonen | ASTM A234 | 400218 | facts about piping
916 | 910036 | English | 193258 | piping engineering | 10869 |  | ASTM A234, Grade WP11, Class 2W fitting | 1011418 | 5399 | is by definition compliant with | 492170 |  | ASTM A234, Grade WP11, Class 2W specification | [5 empty] | accepted |  | 2004-06-08 | 2004-06-08 | Rob Moonen | ASTM A234 | 400218 | facts about piping
917 | 910036 | English | 193258 | piping engineering | 10869 |  | ASTM A234, Grade WP11, Class 2W fitting | 1011806 | 5270 | is by definition made of | 281195 |  | ASTM A234, Grade WP11, Class 2 | [5 empty] | accepted |  | 2004-07-05 | 2004-07-05 | Rob Moonen | ASTM A234 | 400218 | facts about piping
918 | 910036 | English | 193258 | piping engineering | 10870 |  | ASTM A234, Grade WP1W fitting | 1011401 | 1146 | is a specialization of | 10651 |  | fitting | made according to ASTM A234, Grade WP1W specification. | is a fitting made according to ASTM A234, Grade WP1W specification. |  |  |  | accepted |  | 2004-06-07 | 2004-06-07 | Rob Moonen | ASTM A234 | 400218 | facts about piping
919 | 910036 | English | 193258 | piping engineering | 10870 |  | ASTM A234, Grade WP1W fitting | 1011420 | 5399 | is by definition compliant with | 492171 |  | ASTM A234, Grade WP1W specification | [5 empty] | accepted |  | 2004-06-08 | 2004-06-08 | Rob Moonen | ASTM A234 | 400218 | facts about piping
920 | 910036 | English | 193258 | piping engineering | 10870 |  | ASTM A234, Grade WP1W fitting | 1011807 | 5270 | is by definition made of | 281193 |  | ASTM A234, Grade WP1 | [5 empty] | accepted |  | 2004-07-05 | 2004-07-05 | Rob Moonen | ASTM A234 | 400218 | facts about piping
921 | 910036 | English | 193258 | piping engineering | 10871 |  | ASTM A234, Grade WP22, Class 3 fitting | 1011403 | 1146 | is a specialization of | 10651 |  | fitting | made according to ASTM A234, Grade WP22, Class 3 specification. | is a fitting made according to ASTM A234, Grade WP22, Class 3 specification. |  |  |  | accepted |  | 2004-06-07 | 2004-06-07 | Rob Moonen | ASTM A234 | 400218 | facts about piping
922 | 910036 | English | 193258 | piping engineering | 10871 |  | ASTM A234, Grade WP22, Class 3 fitting | 1011422 | 5399 | is by definition compliant with | 586186 |  | ASTM A234, Grade WP22, Class 3 specification | [5 empty] | accepted |  | 2004-06-08 | 2004-06-08 | Rob Moonen | ASTM A234 | 400218 | facts about piping
923 | 910036 | English | 193258 | piping engineering | 10871 |  | ASTM A234, Grade WP22, Class 3 fitting | 1011808 | 5270 | is by definition made of | 281196 |  | ASTM A234, Grade WP22, Class 3 | [5 empty] | accepted |  | 2004-07-05 | 2004-07-05 | Rob Moonen | ASTM A234 | 400218 | facts about piping
924 | 910036 | English | 193258 | piping engineering | 10872 |  | ASTM A234, Grade WP22, Class 3W fitting | 1011405 | 1146 | is a specialization of | 10651 |  | fitting | made according to ASTM A234, Grade WP22, Class 3W specification. | is a fitting made according to ASTM A234, Grade WP22, Class 3W specification. |  |  |  | accepted |  | 2004-06-07 | 2004-06-07 | Rob Moonen | ASTM A234 | 400218 | facts about piping
925 | 910036 | English | 193258 | piping engineering | 10872 |  | ASTM A234, Grade WP22, Class 3W fitting | 1011424 | 5399 | is by definition compliant with | 492172 |  | ASTM A234, Grade WP22, Class 3W specification | [5 empty] | accepted |  | 2004-06-08 | 2004-06-08 | Rob Moonen | ASTM A234 | 400218 | facts about piping
926 | 910036 | English | 193258 | piping engineering | 10872 |  | ASTM A234, Grade WP22, Class 3W fitting | 1011809 | 5270 | is by definition made of | 281196 |  | ASTM A234, Grade WP22, Class 3 | [5 empty] | accepted |  | 2004-07-05 | 2004-07-05 | Rob Moonen | ASTM A234 | 400218 | facts about piping
927 | 910036 | English | 193258 | piping engineering | 10873 |  | ASTM A234, Grade WP5 fitting | 1011407 | 1146 | is a specialization of | 10651 |  | fitting | made according to ASTM A234, Grade WP5 specification. | is a fitting made according to ASTM A234, Grade WP5 specification. |  |  |  | accepted |  | 2004-06-07 | 2004-06-07 | Rob Moonen | ASTM A234 | 400218 | facts about piping
928 | 910036 | English | 193258 | piping engineering | 10873 |  | ASTM A234, Grade WP5 fitting | 1011426 | 5399 | is by definition compliant with | 586347 |  | ASTM A234, Grade WP5 specification | [5 empty] | accepted |  | 2004-06-08 | 2004-06-08 | Rob Moonen | ASTM A234 | 400218 | facts about piping
929 | 910036 | English | 193258 | piping engineering | 10873 |  | ASTM A234, Grade WP5 fitting | 1011810 | 5270 | is by definition made of | 281197 |  | ASTM A234, Grade WP5 | [5 empty] | accepted |  | 2004-07-05 | 2004-07-05 | Rob Moonen | ASTM A234 | 400218 | facts about piping
930 | 910036 | English | 193258 | piping engineering | 10874 |  | ASTM A234, Grade WP5W fitting | 1011409 | 1146 | is a specialization of | 10651 |  | fitting | made according to ASTM A234, Grade WP5W specification. | is a fitting made according to ASTM A234, Grade WP5W specification. |  |  |  | accepted |  | 2004-06-07 | 2004-06-07 | Rob Moonen | ASTM A234 | 400218 | facts about piping
931 | 910036 | English | 193258 | piping engineering | 10874 |  | ASTM A234, Grade WP5W fitting | 1011428 | 5399 | is by definition compliant with | 492173 |  | ASTM A234, Grade WP5W specification | [5 empty] | accepted |  | 2004-06-08 | 2004-06-08 | Rob Moonen | ASTM A234 | 400218 | facts about piping
932 | 910036 | English | 193258 | piping engineering | 10874 |  | ASTM A234, Grade WP5W fitting | 1011811 | 5270 | is by definition made of | 281197 |  | ASTM A234, Grade WP5 | [5 empty] | accepted |  | 2004-07-05 | 2004-07-05 | Rob Moonen | ASTM A234 | 400218 | facts about piping
933 | 910036 | English | 193258 | piping engineering | 10875 |  | ASTM A234, Grade WPB fitting | 1011411 | 1146 | is a specialization of | 10651 |  | fitting | made according to ASTM A234, Grade WPB specification. | is a fitting made according to ASTM A234, Grade WPB specification. |  |  |  | accepted |  | 2004-06-07 | 2004-06-07 | Rob Moonen | ASTM A234 | 400218 | facts about piping
934 | 910036 | English | 193258 | piping engineering | 10875 |  | ASTM A234, Grade WPB fitting | 1011430 | 5399 | is by definition compliant with | 586349 |  | ASTM A234, Grade WPB specification | [5 empty] | accepted |  | 2004-06-08 | 2004-06-08 | Rob Moonen | ASTM A234 | 400218 | facts about piping
935 | 910036 | English | 193258 | piping engineering | 10875 |  | ASTM A234, Grade WPB fitting | 1011812 | 5270 | is by definition made of | 281198 |  | ASTM A234, Grade WPB | [5 empty] | accepted |  | 2004-07-05 | 2004-07-05 | Rob Moonen | ASTM A234 | 400218 | facts about piping
936 | 910036 | English | 193258 | piping engineering | 10876 |  | ASTM A234, Grade WPBW fitting | 1011413 | 1146 | is a specialization of | 10651 |  | fitting | made according to ASTM A234, Grade WPBW specification. | is a fitting made according to ASTM A234, Grade WPBW specification. |  |  |  | accepted |  | 2004-06-07 | 2004-06-07 | Rob Moonen | ASTM A234 | 400218 | facts about piping
937 | 910036 | English | 193258 | piping engineering | 10876 |  | ASTM A234, Grade WPBW fitting | 1011432 | 5399 | is by definition compliant with | 492174 |  | ASTM A234, Grade WPBW specification | [5 empty] | accepted |  | 2004-06-08 | 2004-06-08 | Rob Moonen | ASTM A234 | 400218 | facts about piping
938 | 910036 | English | 193258 | piping engineering | 10876 |  | ASTM A234, Grade WPBW fitting | 1011813 | 5270 | is by definition made of | 281198 |  | ASTM A234, Grade WPB | [5 empty] | accepted |  | 2004-07-05 | 2004-07-05 | Rob Moonen | ASTM A234 | 400218 | facts about piping
939 | 910036 | English | 193264 | static equipment engineering | 10877 |  | ASTM A240, Grade S31803 sheet | 1011415 | 1146 | is a specialization of | 490189 |  | sheet | made according to ASTM A240, Grade S31803 specification. | is a sheet made according to ASTM A240, Grade S31803 specification. |  |  |  | accepted |  | 2004-06-07 | 2004-06-07 | Rob Moonen | ASTM A240 | 100540 | facts about static equipment
940 | 910036 | English | 193264 | static equipment engineering | 10877 |  | ASTM A240, Grade S31803 sheet | 1011434 | 5399 | is by definition compliant with | 586216 |  | ASTM A240, Grade S31803 specification | [5 empty] | accepted |  | 2004-06-08 | 2004-06-08 | Rob Moonen | ASTM A240 | 100540 | facts about static equipment
941 | 910036 | English | 193264 | static equipment engineering | 10877 |  | ASTM A240, Grade S31803 sheet | 1011814 | 5270 | is by definition made of | 281109 |  | UNS S31803 | [5 empty] | accepted |  | 2004-07-05 | 2004-08-13 | Rob Moonen | ASTM A240 | 100540 | facts about static equipment
942 | 910036 | English | 193264 | static equipment engineering | 10878 |  | ASTM A240, Grade S31803 strip | 1011417 | 1146 | is a specialization of | 70927 |  | strip | made according to ASTM A240, Grade S31803 specification. | is a strip made according to ASTM A240, Grade S31803 specification. |  |  |  | accepted |  | 2004-06-07 | 2004-06-07 | Rob Moonen | ASTM A240 | 100540 | facts about static equipment
943 | 910036 | English | 193264 | static equipment engineering | 10878 |  | ASTM A240, Grade S31803 strip | 1011436 | 5399 | is by definition compliant with | 586216 |  | ASTM A240, Grade S31803 specification | [5 empty] | accepted |  | 2004-06-08 | 2004-06-08 | Rob Moonen | ASTM A240 | 100540 | facts about static equipment
944 | 910036 | English | 193264 | static equipment engineering | 10878 |  | ASTM A240, Grade S31803 strip | 1011815 | 5270 | is by definition made of | 281109 |  | UNS S31803 | [5 empty] | accepted |  | 2004-07-05 | 2004-08-13 | Rob Moonen | ASTM A240 | 100540 | facts about static equipment
945 | 910036 | English | 193264 | static equipment engineering | 10879 |  | ASTM A240, Grade S32750 sheet | 1011419 | 1146 | is a specialization of | 490189 |  | sheet | made according to ASTM A240, Grade S32750 specification. | is a sheet made according to ASTM A240, Grade S32750 specification. |  |  |  | accepted |  | 2004-06-07 | 2004-06-07 | Rob Moonen | ASTM A240 | 100540 | facts about static equipment
946 | 910036 | English | 193264 | static equipment engineering | 10879 |  | ASTM A240, Grade S32750 sheet | 1011438 | 5399 | is by definition compliant with | 492175 |  | ASTM A240, Grade S32750 specification | [5 empty] | accepted |  | 2004-06-08 | 2004-06-08 | Rob Moonen | ASTM A240 | 100540 | facts about static equipment
947 | 910036 | English | 193264 | static equipment engineering | 10879 |  | ASTM A240, Grade S32750 sheet | 1011816 | 5270 | is by definition made of | 281125 |  | UNS S32750 | [5 empty] | accepted |  | 2004-07-05 | 2004-08-13 | Rob Moonen | ASTM A240 | 100540 | facts about static equipment
948 | 910036 | English | 193264 | static equipment engineering | 10880 |  | ASTM A240, Grade S32750 strip | 1011421 | 1146 | is a specialization of | 70927 |  | strip | made according to ASTM A240, Grade S32750 specification. | is a strip made according to ASTM A240, Grade S32750 specification. |  |  |  | accepted |  | 2004-06-07 | 2004-06-07 | Rob Moonen | ASTM A240 | 100540 | facts about static equipment
949 | 910036 | English | 193264 | static equipment engineering | 10880 |  | ASTM A240, Grade S32750 strip | 1011440 | 5399 | is by definition compliant with | 492175 |  | ASTM A240, Grade S32750 specification | [5 empty] | accepted |  | 2004-06-08 | 2004-06-08 | Rob Moonen | ASTM A240 | 100540 | facts about static equipment
950 | 910036 | English | 193264 | static equipment engineering | 10880 |  | ASTM A240, Grade S32750 strip | 1011817 | 5270 | is by definition made of | 281125 |  | UNS S32750 | [5 empty] | accepted |  | 2004-07-05 | 2004-08-13 | Rob Moonen | ASTM A240 | 100540 | facts about static equipment
951 | 910036 | English | 193264 | static equipment engineering | 10881 |  | ASTM A240, Type 304 sheet | 1011423 | 1146 | is a specialization of | 490189 |  | sheet | made according to ASTM A240, Type 304 specification. | is a sheet made according to ASTM A240, Type 304 specification. |  |  |  | accepted |  | 2004-06-07 | 2004-06-07 | Rob Moonen | ASTM A240 | 100540 | facts about static equipment
952 | 910036 | English | 193264 | static equipment engineering | 10881 |  | ASTM A240, Type 304 sheet | 1011442 | 5399 | is by definition compliant with | 586041 |  | ASTM A240, Type 304 specification | [5 empty] | accepted |  | 2004-06-08 | 2004-06-08 | Rob Moonen | ASTM A240 | 100540 | facts about static equipment
953 | 910036 | English | 193264 | static equipment engineering | 10881 |  | ASTM A240, Type 304 sheet | 1011818 | 5270 | is by definition made of | 730123 |  | UNS S30400 | [5 empty] | accepted |  | 2004-07-05 | 2004-08-13 | Rob Moonen | ASTM A240 | 100540 | facts about static equipment
954 | 910036 | English | 193264 | static equipment engineering | 10882 |  | ASTM A240, Type 304 strip | 1011425 | 1146 | is a specialization of | 70927 |  | strip | made according to ASTM A240, Type 304 specification. | is a strip made according to ASTM A240, Type 304 specification. |  |  |  | accepted |  | 2004-06-07 | 2004-06-07 | Rob Moonen | ASTM A240 | 100540 | facts about static equipment
955 | 910036 | English | 193264 | static equipment engineering | 10882 |  | ASTM A240, Type 304 strip | 1011444 | 5399 | is by definition compliant with | 586041 |  | ASTM A240, Type 304 specification | [5 empty] | accepted |  | 2004-06-08 | 2004-06-08 | Rob Moonen | ASTM A240 | 100540 | facts about static equipment
956 | 910036 | English | 193264 | static equipment engineering | 10882 |  | ASTM A240, Type 304 strip | 1011819 | 5270 | is by definition made of | 730123 |  | UNS S30400 | [5 empty] | accepted |  | 2004-07-05 | 2004-08-13 | Rob Moonen | ASTM A240 | 100540 | facts about static equipment
957 | 910036 | English | 193264 | static equipment engineering | 10883 |  | ASTM A240, Type 304H sheet | 1011427 | 1146 | is a specialization of | 490189 |  | sheet | made according to ASTM A240, Type 304H specification. | is a sheet made according to ASTM A240, Type 304H specification. |  |  |  | accepted |  | 2004-06-07 | 2004-06-07 | Rob Moonen | ASTM A240 | 100540 | facts about static equipment
958 | 910036 | English | 193264 | static equipment engineering | 10883 |  | ASTM A240, Type 304H sheet | 1011446 | 5399 | is by definition compliant with | 586039 |  | ASTM A240, Type 304H specification | [5 empty] | accepted |  | 2004-06-08 | 2004-06-08 | Rob Moonen | ASTM A240 | 100540 | facts about static equipment
959 | 910036 | English | 193264 | static equipment engineering | 10883 |  | ASTM A240, Type 304H sheet | 1011820 | 5270 | is by definition made of | 310048 |  | UNS S30409 | [5 empty] | accepted |  | 2004-07-05 | 2004-08-13 | Rob Moonen | ASTM A240 | 100540 | facts about static equipment
960 | 910036 | English | 193264 | static equipment engineering | 10884 |  | ASTM A240, Type 304H strip | 1011429 | 1146 | is a specialization of | 70927 |  | strip | made according to ASTM A240, Type 304H specification. | is a strip made according to ASTM A240, Type 304H specification. |  |  |  | accepted |  | 2004-06-07 | 2004-06-07 | Rob Moonen | ASTM A240 | 100540 | facts about static equipment
961 | 910036 | English | 193264 | static equipment engineering | 10884 |  | ASTM A240, Type 304H strip | 1011448 | 5399 | is by definition compliant with | 586039 |  | ASTM A240, Type 304H specification | [5 empty] | accepted |  | 2004-06-08 | 2004-06-08 | Rob Moonen | ASTM A240 | 100540 | facts about static equipment
962 | 910036 | English | 193264 | static equipment engineering | 10884 |  | ASTM A240, Type 304H strip | 1011821 | 5270 | is by definition made of | 310048 |  | UNS S30409 | [5 empty] | accepted |  | 2004-07-05 | 2004-08-13 | Rob Moonen | ASTM A240 | 100540 | facts about static equipment
963 | 910036 | English | 193264 | static equipment engineering | 10885 |  | ASTM A240, Type 304L sheet | 1011431 | 1146 | is a specialization of | 490189 |  | sheet | made according to ASTM A240, Type 304L specification. | is a sheet made according to ASTM A240, Type 304L specification. |  |  |  | accepted |  | 2004-06-07 | 2004-06-07 | Rob Moonen | ASTM A240 | 100540 | facts about static equipment
964 | 910036 | English | 193264 | static equipment engineering | 10885 |  | ASTM A240, Type 304L sheet | 1011450 | 5399 | is by definition compliant with | 586040 |  | ASTM A240, Type 304L specification | [5 empty] | accepted |  | 2004-06-08 | 2004-06-08 | Rob Moonen | ASTM A240 | 100540 | facts about static equipment
965 | 910036 | English | 193264 | static equipment engineering | 10885 |  | ASTM A240, Type 304L sheet | 1011822 | 5270 | is by definition made of | 281234 |  | UNS S30403 | [5 empty] | accepted |  | 2004-07-05 | 2004-08-13 | Rob Moonen | ASTM A240 | 100540 | facts about static equipment
966 | 910036 | English | 193264 | static equipment engineering | 10886 |  | ASTM A240, Type 304L strip | 1011433 | 1146 | is a specialization of | 70927 |  | strip | made according to ASTM A240, Type 304L specification. | is a strip made according to ASTM A240, Type 304L specification. |  |  |  | accepted |  | 2004-06-07 | 2004-06-07 | Rob Moonen | ASTM A240 | 100540 | facts about static equipment
967 | 910036 | English | 193264 | static equipment engineering | 10886 |  | ASTM A240, Type 304L strip | 1011452 | 5399 | is by definition compliant with | 586040 |  | ASTM A240, Type 304L specification | [5 empty] | accepted |  | 2004-06-08 | 2004-06-08 | Rob Moonen | ASTM A240 | 100540 | facts about static equipment
968 | 910036 | English | 193264 | static equipment engineering | 10886 |  | ASTM A240, Type 304L strip | 1011823 | 5270 | is by definition made of | 281234 |  | UNS S30403 | [5 empty] | accepted |  | 2004-07-05 | 2004-08-13 | Rob Moonen | ASTM A240 | 100540 | facts about static equipment
969 | 910036 | English | 193264 | static equipment engineering | 10887 |  | ASTM A240, Type 316 sheet | 1011435 | 1146 | is a specialization of | 490189 |  | sheet | made according to ASTM A240, Type 316 specification. | is a sheet made according to ASTM A240, Type 316 specification. |  |  |  | accepted |  | 2004-06-07 | 2004-06-07 | Rob Moonen | ASTM A240 | 100540 | facts about static equipment
970 | 910036 | English | 193264 | static equipment engineering | 10887 |  | ASTM A240, Type 316 sheet | 1011454 | 5399 | is by definition compliant with | 586043 |  | ASTM A240, Type 316 specification | [5 empty] | accepted |  | 2004-06-08 | 2004-06-08 | Rob Moonen | ASTM A240 | 100540 | facts about static equipment
971 | 910036 | English | 193264 | static equipment engineering | 10887 |  | ASTM A240, Type 316 sheet | 1011824 | 5270 | is by definition made of | 281075 |  | UNS S31600 | [5 empty] | accepted |  | 2004-07-05 | 2004-08-13 | Rob Moonen | ASTM A240 | 100540 | facts about static equipment
972 | 910036 | English | 193264 | static equipment engineering | 10888 |  | ASTM A240, Type 316 strip | 1011437 | 1146 | is a specialization of | 70927 |  | strip | made according to ASTM A240, Type 316 specification. | is a strip made according to ASTM A240, Type 316 specification. |  |  |  | accepted |  | 2004-06-07 | 2004-06-07 | Rob Moonen | ASTM A240 | 100540 | facts about static equipment
973 | 910036 | English | 193264 | static equipment engineering | 10888 |  | ASTM A240, Type 316 strip | 1011456 | 5399 | is by definition compliant with | 586043 |  | ASTM A240, Type 316 specification | [5 empty] | accepted |  | 2004-06-08 | 2004-06-08 | Rob Moonen | ASTM A240 | 100540 | facts about static equipment
974 | 910036 | English | 193264 | static equipment engineering | 10888 |  | ASTM A240, Type 316 strip | 1011825 | 5270 | is by definition made of | 281075 |  | UNS S31600 | [5 empty] | accepted |  | 2004-07-05 | 2004-08-13 | Rob Moonen | ASTM A240 | 100540 | facts about static equipment
975 | 910036 | English | 193264 | static equipment engineering | 10889 |  | ASTM A240, Type 316L sheet | 1011439 | 1146 | is a specialization of | 490189 |  | sheet | made according to ASTM A240, Type 316L specification. | is a sheet made according to ASTM A240, Type 316L specification. |  |  |  | accepted |  | 2004-06-07 | 2004-06-07 | Rob Moonen | ASTM A240 | 100540 | facts about static equipment
976 | 910036 | English | 193264 | static equipment engineering | 10889 |  | ASTM A240, Type 316L sheet | 1011458 | 5399 | is by definition compliant with | 586042 |  | ASTM A240, Type 316L specification | [5 empty] | accepted |  | 2004-06-08 | 2004-06-08 | Rob Moonen | ASTM A240 | 100540 | facts about static equipment
977 | 910036 | English | 193264 | static equipment engineering | 10889 |  | ASTM A240, Type 316L sheet | 1011826 | 5270 | is by definition made of | 281236 |  | UNS S31603 | [5 empty] | accepted |  | 2004-07-05 | 2004-08-13 | Rob Moonen | ASTM A240 | 100540 | facts about static equipment
978 | 910036 | English | 193264 | static equipment engineering | 10890 |  | ASTM A240, Type 316L strip | 1011441 | 1146 | is a specialization of | 70927 |  | strip | made according to ASTM A240, Type 316L specification. | is a strip made according to ASTM A240, Type 316L specification. |  |  |  | accepted |  | 2004-06-07 | 2004-06-07 | Rob Moonen | ASTM A240 | 100540 | facts about static equipment
979 | 910036 | English | 193264 | static equipment engineering | 10890 |  | ASTM A240, Type 316L strip | 1011460 | 5399 | is by definition compliant with | 586042 |  | ASTM A240, Type 316L specification | [5 empty] | accepted |  | 2004-06-08 | 2004-06-08 | Rob Moonen | ASTM A240 | 100540 | facts about static equipment
980 | 910036 | English | 193264 | static equipment engineering | 10890 |  | ASTM A240, Type 316L strip | 1011827 | 5270 | is by definition made of | 281236 |  | UNS S31603 | [5 empty] | accepted |  | 2004-07-05 | 2004-08-13 | Rob Moonen | ASTM A240 | 100540 | facts about static equipment
981 | 910036 | English | 193264 | static equipment engineering | 10891 |  | ASTM A240, Type 321 sheet | 1011443 | 1146 | is a specialization of | 490189 |  | sheet | made according to ASTM A240, Type 321 specification. | is a sheet made according to ASTM A240, Type 321 specification. |  |  |  | accepted |  | 2004-06-07 | 2004-06-07 | Rob Moonen | ASTM A240 | 100540 | facts about static equipment
982 | 910036 | English | 193264 | static equipment engineering | 10891 |  | ASTM A240, Type 321 sheet | 1011462 | 5399 | is by definition compliant with | 586045 |  | ASTM A240, Type 321 specification | [5 empty] | accepted |  | 2004-06-08 | 2004-06-08 | Rob Moonen | ASTM A240 | 100540 | facts about static equipment
983 | 910036 | English | 193264 | static equipment engineering | 10891 |  | ASTM A240, Type 321 sheet | 1011828 | 5270 | is by definition made of | 281238 |  | UNS S32100 | [5 empty] | accepted |  | 2004-07-05 | 2004-08-13 | Rob Moonen | ASTM A240 | 100540 | facts about static equipment
984 | 910036 | English | 193264 | static equipment engineering | 10892 |  | ASTM A240, Type 321 strip | 1011445 | 1146 | is a specialization of | 70927 |  | strip | made according to ASTM A240, Type 321 specification. | is a strip made according to ASTM A240, Type 321 specification. |  |  |  | accepted |  | 2004-06-07 | 2004-06-07 | Rob Moonen | ASTM A240 | 100540 | facts about static equipment
985 | 910036 | English | 193264 | static equipment engineering | 10892 |  | ASTM A240, Type 321 strip | 1011464 | 5399 | is by definition compliant with | 586045 |  | ASTM A240, Type 321 specification | [5 empty] | accepted |  | 2004-06-08 | 2004-06-08 | Rob Moonen | ASTM A240 | 100540 | facts about static equipment
986 | 910036 | English | 193264 | static equipment engineering | 10892 |  | ASTM A240, Type 321 strip | 1011829 | 5270 | is by definition made of | 281238 |  | UNS S32100 | [5 empty] | accepted |  | 2004-07-05 | 2004-08-13 | Rob Moonen | ASTM A240 | 100540 | facts about static equipment
987 | 910036 | English | 193264 | static equipment engineering | 10893 |  | ASTM A240, Type 321H sheet | 1011447 | 1146 | is a specialization of | 490189 |  | sheet | made according to ASTM A240, Type 321H specification. | is a sheet made according to ASTM A240, Type 321H specification. |  |  |  | accepted |  | 2004-06-07 | 2004-06-07 | Rob Moonen | ASTM A240 | 100540 | facts about static equipment
988 | 910036 | English | 193264 | static equipment engineering | 10893 |  | ASTM A240, Type 321H sheet | 1011466 | 5399 | is by definition compliant with | 586217 |  | ASTM A240, Type 321H specification | [5 empty] | accepted |  | 2004-06-08 | 2004-06-08 | Rob Moonen | ASTM A240 | 100540 | facts about static equipment
989 | 910036 | English | 193264 | static equipment engineering | 10893 |  | ASTM A240, Type 321H sheet | 1011830 | 5270 | is by definition made of | 281240 |  | UNS S32109 | [5 empty] | accepted |  | 2004-07-05 | 2004-08-13 | Rob Moonen | ASTM A240 | 100540 | facts about static equipment
990 | 910036 | English | 193264 | static equipment engineering | 10894 |  | ASTM A240, Type 321H strip | 1011449 | 1146 | is a specialization of | 70927 |  | strip | made according to ASTM A240, Type 321H specification. | is a strip made according to ASTM A240, Type 321H specification. |  |  |  | accepted |  | 2004-06-07 | 2004-06-07 | Rob Moonen | ASTM A240 | 100540 | facts about static equipment
991 | 910036 | English | 193264 | static equipment engineering | 10894 |  | ASTM A240, Type 321H strip | 1011468 | 5399 | is by definition compliant with | 586217 |  | ASTM A240, Type 321H specification | [5 empty] | accepted |  | 2004-06-08 | 2004-06-08 | Rob Moonen | ASTM A240 | 100540 | facts about static equipment
992 | 910036 | English | 193264 | static equipment engineering | 10894 |  | ASTM A240, Type 321H strip | 1011831 | 5270 | is by definition made of | 281240 |  | UNS S32109 | [5 empty] | accepted |  | 2004-07-05 | 2004-08-13 | Rob Moonen | ASTM A240 | 100540 | facts about static equipment
993 | 910036 | English | 193264 | static equipment engineering | 10895 |  | ASTM A240, Type 347 sheet | 1011451 | 1146 | is a specialization of | 490189 |  | sheet | made according to ASTM A240, Type 347 specification. | is a sheet made according to ASTM A240, Type 347 specification. |  |  |  | accepted |  | 2004-06-07 | 2004-06-07 | Rob Moonen | ASTM A240 | 100540 | facts about static equipment
994 | 910036 | English | 193264 | static equipment engineering | 10895 |  | ASTM A240, Type 347 sheet | 1011470 | 5399 | is by definition compliant with | 586139 |  | ASTM A240, Type 347 specification | [5 empty] | accepted |  | 2004-06-08 | 2004-06-08 | Rob Moonen | ASTM A240 | 100540 | facts about static equipment
995 | 910036 | English | 193264 | static equipment engineering | 10895 |  | ASTM A240, Type 347 sheet | 1011832 | 5270 | is by definition made of | 281242 |  | UNS S34700 | [5 empty] | accepted |  | 2004-07-05 | 2004-08-13 | Rob Moonen | ASTM A240 | 100540 | facts about static equipment
996 | 910036 | English | 193264 | static equipment engineering | 10896 |  | ASTM A240, Type 347 strip | 1011453 | 1146 | is a specialization of | 70927 |  | strip | made according to ASTM A240, Type 347 specification. | is a strip made according to ASTM A240, Type 347 specification. |  |  |  | accepted |  | 2004-06-07 | 2004-06-07 | Rob Moonen | ASTM A240 | 100540 | facts about static equipment
997 | 910036 | English | 193264 | static equipment engineering | 10896 |  | ASTM A240, Type 347 strip | 1011472 | 5399 | is by definition compliant with | 586139 |  | ASTM A240, Type 347 specification | [5 empty] | accepted |  | 2004-06-08 | 2004-06-08 | Rob Moonen | ASTM A240 | 100540 | facts about static equipment
998 | 910036 | English | 193264 | static equipment engineering | 10896 |  | ASTM A240, Type 347 strip | 1011833 | 5270 | is by definition made of | 281242 |  | UNS S34700 | [5 empty] | accepted |  | 2004-07-05 | 2004-08-13 | Rob Moonen | ASTM A240 | 100540 | facts about static equipment
999 | 910036 | English | 193258 | piping engineering | 10897 |  | ASTM A312, Grade TP304 SML or WLD pipe | 1011455 | 1146 | is a specialization of | 10077 |  | pipe | made according to ASTM A312, Grade TP304 SML or WLD specification. | is a pipe made according to ASTM A312, Grade TP304 SML or WLD specification. |  |  |  | accepted |  | 2004-06-07 | 2004-06-07 | Rob Moonen | ASTM A312 | 400218 | facts about piping
1000 | 910036 | English | 193258 | piping engineering | 10897 |  | ASTM A312, Grade TP304 SML or WLD pipe | 1011474 | 5399 | is by definition compliant with | 492177 |  | ASTM A312, Grade TP304 specification | [5 empty] | accepted |  | 2004-06-08 | 2004-12-16 | Rob Moonen | ASTM A312 | 400218 | facts about piping
1001 | 910036 | English | 193258 | piping engineering | 10897 |  | ASTM A312, Grade TP304 SML or WLD pipe | 1011834 | 5270 | is by definition made of | 730123 |  | UNS S30400 | [5 empty] | accepted |  | 2004-07-05 | 2004-08-13 | Rob Moonen | ASTM A312 | 400218 | facts about piping
1002 | 910036 | English | 193258 | piping engineering | 10898 |  | ASTM A312, Grade TP304H SML or WLD pipe | 1011457 | 1146 | is a specialization of | 10077 |  | pipe | made according to ASTM A312, Grade TP304H SML or WLD specification. | is a pipe made according to ASTM A312, Grade TP304H SML or WLD specification. |  |  |  | accepted |  | 2004-06-07 | 2004-06-07 | Rob Moonen | ASTM A312 | 400218 | facts about piping
1003 | 910036 | English | 193258 | piping engineering | 10898 |  | ASTM A312, Grade TP304H SML or WLD pipe | 1011476 | 5399 | is by definition compliant with | 492178 |  | ASTM A312, Grade TP304H specification | [5 empty] | accepted |  | 2004-06-08 | 2004-12-16 | Rob Moonen | ASTM A312 | 400218 | facts about piping
1004 | 910036 | English | 193258 | piping engineering | 10898 |  | ASTM A312, Grade TP304H SML or WLD pipe | 1011835 | 5270 | is by definition made of | 310048 |  | UNS S30409 | [5 empty] | accepted |  | 2004-07-05 | 2004-08-13 | Rob Moonen | ASTM A312 | 400218 | facts about piping
1005 | 910036 | English | 193258 | piping engineering | 10899 |  | ASTM A312, Grade TP304L SML or WLD pipe | 1011459 | 1146 | is a specialization of | 10077 |  | pipe | made according to ASTM A312, Grade TP304L SML or WLD specification. | is a pipe made according to ASTM A312, Grade TP304L SML or WLD specification. |  |  |  | accepted |  | 2004-06-07 | 2004-06-07 | Rob Moonen | ASTM A312 | 400218 | facts about piping
1006 | 910036 | English | 193258 | piping engineering | 10899 |  | ASTM A312, Grade TP304L SML or WLD pipe | 1011478 | 5399 | is by definition compliant with | 492179 |  | ASTM A312, Grade TP304L specification | [5 empty] | accepted |  | 2004-06-08 | 2004-12-16 | Rob Moonen | ASTM A312 | 400218 | facts about piping
1007 | 910036 | English | 193258 | piping engineering | 10899 |  | ASTM A312, Grade TP304L SML or WLD pipe | 1011836 | 5270 | is by definition made of | 281234 |  | UNS S30403 | [5 empty] | accepted |  | 2004-07-05 | 2004-08-13 | Rob Moonen | ASTM A312 | 400218 | facts about piping
1008 | 910036 | English | 193258 | piping engineering | 10900 |  | ASTM A312, Grade TP316 SML or WLD pipe | 1011461 | 1146 | is a specialization of | 10077 |  | pipe | made according to ASTM A312, Grade TP316 SML or WLD specification. | is a pipe made according to ASTM A312, Grade TP316 SML or WLD specification. |  |  |  | accepted |  | 2004-06-07 | 2004-06-07 | Rob Moonen | ASTM A312 | 400218 | facts about piping
1009 | 910036 | English | 193258 | piping engineering | 10900 |  | ASTM A312, Grade TP316 SML or WLD pipe | 1011480 | 5399 | is by definition compliant with | 492180 |  | ASTM A312, Grade TP316 specification | [5 empty] | accepted |  | 2004-06-08 | 2004-12-16 | Rob Moonen | ASTM A312 | 400218 | facts about piping
1010 | 910036 | English | 193258 | piping engineering | 10900 |  | ASTM A312, Grade TP316 SML or WLD pipe | 1011837 | 5270 | is by definition made of | 281075 |  | UNS S31600 | [5 empty] | accepted |  | 2004-07-05 | 2004-08-13 | Rob Moonen | ASTM A312 | 400218 | facts about piping
1011 | 910036 | English | 193258 | piping engineering | 10901 |  | ASTM A312, Grade TP316L SML or WLD pipe | 1011463 | 1146 | is a specialization of | 10077 |  | pipe | made according to ASTM A312, Grade TP316L SMLor WLD specification. | is a pipe made according to ASTM A312, Grade TP316L SMLor WLD specification. |  |  |  | accepted |  | 2004-06-07 | 2004-06-07 | Rob Moonen | ASTM A312 | 400218 | facts about piping
1012 | 910036 | English | 193258 | piping engineering | 10901 |  | ASTM A312, Grade TP316L SML or WLD pipe | 1011482 | 5399 | is by definition compliant with | 492181 |  | ASTM A312, Grade TP316L specification | [5 empty] | accepted |  | 2004-06-08 | 2004-12-16 | Rob Moonen | ASTM A312 | 400218 | facts about piping
1013 | 910036 | English | 193258 | piping engineering | 10901 |  | ASTM A312, Grade TP316L SML or WLD pipe | 1011838 | 5270 | is by definition made of | 281236 |  | UNS S31603 | [5 empty] | accepted |  | 2004-07-05 | 2004-08-13 | Rob Moonen | ASTM A312 | 400218 | facts about piping
1014 | 910036 | English | 193258 | piping engineering | 10902 |  | ASTM A312, Grade TP321 SML or WLD pipe | 1011465 | 1146 | is a specialization of | 10077 |  | pipe | made according to ASTM A312, Grade TP321 SML or WLD specification. | is a pipe made according to ASTM A312, Grade TP321 SML or WLD specification. |  |  |  | accepted |  | 2004-06-07 | 2004-06-07 | Rob Moonen | ASTM A312 | 400218 | facts about piping
1015 | 910036 | English | 193258 | piping engineering | 10902 |  | ASTM A312, Grade TP321 SML or WLD pipe | 1011484 | 5399 | is by definition compliant with | 492182 |  | ASTM A312, Grade TP321 specification | [5 empty] | accepted |  | 2004-06-08 | 2004-12-16 | Rob Moonen | ASTM A312 | 400218 | facts about piping
1016 | 910036 | English | 193258 | piping engineering | 10902 |  | ASTM A312, Grade TP321 SML or WLD pipe | 1011839 | 5270 | is by definition made of | 281238 |  | UNS S32100 | [5 empty] | accepted |  | 2004-07-05 | 2004-08-13 | Rob Moonen | ASTM A312 | 400218 | facts about piping
1017 | 910036 | English | 193258 | piping engineering | 10903 |  | ASTM A312, Grade TP321H SML or WLD pipe | 1011467 | 1146 | is a specialization of | 10077 |  | pipe | made according to ASTM A312, Grade TP321H SML or WLD specification. | is a pipe made according to ASTM A312, Grade TP321H SML or WLD specification. |  |  |  | accepted |  | 2004-06-07 | 2004-06-07 | Rob Moonen | ASTM A312 | 400218 | facts about piping
1018 | 910036 | English | 193258 | piping engineering | 10903 |  | ASTM A312, Grade TP321H SML or WLD pipe | 1011486 | 5399 | is by definition compliant with | 492183 |  | ASTM A312, Grade TP321H specification | [5 empty] | accepted |  | 2004-06-08 | 2004-06-08 | Rob Moonen | ASTM A312 | 400218 | facts about piping
1019 | 910036 | English | 193258 | piping engineering | 10903 |  | ASTM A312, Grade TP321H SML or WLD pipe | 1011840 | 5270 | is by definition made of | 281240 |  | UNS S32109 | [5 empty] | accepted |  | 2004-07-05 | 2004-08-13 | Rob Moonen | ASTM A312 | 400218 | facts about piping
1020 | 910036 | English | 193258 | piping engineering | 10904 |  | ASTM A312, Grade TP347 SML or WLD pipe | 1011469 | 1146 | is a specialization of | 10077 |  | pipe | made according to ASTM A312, Grade TP347 SML or WLD specification. | is a pipe made according to ASTM A312, Grade TP347 SML or WLD specification. |  |  |  | accepted |  | 2004-06-07 | 2004-06-07 | Rob Moonen | ASTM A312 | 400218 | facts about piping
1021 | 910036 | English | 193258 | piping engineering | 10904 |  | ASTM A312, Grade TP347 SML or WLD pipe | 1011488 | 5399 | is by definition compliant with | 492184 |  | ASTM A312, Grade TP347 specification | [5 empty] | accepted |  | 2004-06-08 | 2004-06-08 | Rob Moonen | ASTM A312 | 400218 | facts about piping
1022 | 910036 | English | 193258 | piping engineering | 10904 |  | ASTM A312, Grade TP347 SML or WLD pipe | 1011841 | 5270 | is by definition made of | 281242 |  | UNS S34700 | [5 empty] | accepted |  | 2004-07-05 | 2004-08-13 | Rob Moonen | ASTM A312 | 400218 | facts about piping
1023 | 910036 | English | 194701 | connection engineering | 10905 |  | ASTM A320, Grade B8, Class 2 bolting | 1011471 | 1146 | is a specialization of | 340176 |  | bolting | made according to ASTM A320, Grade B8, Class 2 specification. | is a bolting made according to ASTM A320, Grade B8, Class 2 specification. |  |  |  | accepted |  | 2004-06-07 | 2004-06-07 | Rob Moonen | ASTM A320 | 400216 | facts about connections
1024 | 910036 | English | 194701 | connection engineering | 10905 |  | ASTM A320, Grade B8, Class 2 bolting | 1011490 | 5399 | is by definition compliant with | 586134 |  | ASTM A320, Grade B8, Class 2 specification | [5 empty] | accepted |  | 2004-06-08 | 2004-06-08 | Rob Moonen | ASTM A320 | 400216 | facts about connections
1025 | 910036 | English | 194701 | connection engineering | 10905 |  | ASTM A320, Grade B8, Class 2 bolting | 1011842 | 5270 | is by definition made of | 730123 |  | UNS S30400 | [5 empty] | accepted |  | 2004-07-05 | 2004-08-13 | Rob Moonen | ASTM A320 | 400216 | facts about connections
1026 | 910036 | English | 194701 | connection engineering | 10906 |  | ASTM A320, Grade L7 bolting | 1011473 | 1146 | is a specialization of | 340176 |  | bolting | made according to ASTM A320, Grade L7 specification. | is a bolting made according to ASTM A320, Grade L7 specification. |  |  |  | accepted |  | 2004-06-07 | 2004-06-07 | Rob Moonen | ASTM A320 | 400216 | facts about connections
1027 | 910036 | English | 194701 | connection engineering | 10906 |  | ASTM A320, Grade L7 bolting | 1011492 | 5399 | is by definition compliant with | 586125 |  | ASTM A320, Grade L7 specification | [5 empty] | accepted |  | 2004-06-08 | 2004-06-08 | Rob Moonen | ASTM A320 | 400216 | facts about connections
1028 | 910036 | English | 194701 | connection engineering | 10906 |  | ASTM A320, Grade L7 bolting | 1011843 | 5270 | is by definition made of | 281201 |  | ASTM A320, Grade L7 | [5 empty] | accepted |  | 2004-07-05 | 2004-07-05 | Rob Moonen | ASTM A320 | 400216 | facts about connections
1029 | 910036 | English | 194701 | connection engineering | 10907 |  | ASTM A320, Grade L7M bolting | 1011475 | 1146 | is a specialization of | 340176 |  | bolting | made according to ASTM A320, Grade L7M specification. | is a bolting made according to ASTM A320, Grade L7M specification. |  |  |  | accepted |  | 2004-06-07 | 2004-06-07 | Rob Moonen | ASTM A320 | 400216 | facts about connections
1030 | 910036 | English | 194701 | connection engineering | 10907 |  | ASTM A320, Grade L7M bolting | 1011494 | 5399 | is by definition compliant with | 586124 |  | ASTM A320, Grade L7M specification | [5 empty] | accepted |  | 2004-06-08 | 2004-06-08 | Rob Moonen | ASTM A320 | 400216 | facts about connections
1031 | 910036 | English | 194701 | connection engineering | 10907 |  | ASTM A320, Grade L7M bolting | 1011844 | 5270 | is by definition made of | 281202 |  | ASTM A320, Grade L7M | [5 empty] | accepted |  | 2004-07-05 | 2004-07-05 | Rob Moonen | ASTM A320 | 400216 | facts about connections
1032 | 910036 | English | 193258 | piping engineering | 10908 |  | ASTM A333, Grade 3 pipe | 1011477 | 1146 | is a specialization of | 10077 |  | pipe | made according to ASTM A333, Grade 3 specification. | is a pipe made according to ASTM A333, Grade 3 specification. |  |  |  | accepted |  | 2004-06-07 | 2004-06-07 | Rob Moonen | ASTM A333 | 400218 | facts about piping
1033 | 910036 | English | 193258 | piping engineering | 10908 |  | ASTM A333, Grade 3 pipe | 1011496 | 5399 | is by definition compliant with | 580637 |  | ASTM A333, Grade 3 specification | [5 empty] | accepted |  | 2004-06-08 | 2004-06-08 | Rob Moonen | ASTM A333 | 400218 | facts about piping
1034 | 910036 | English | 193258 | piping engineering | 10908 |  | ASTM A333, Grade 3 pipe | 1011845 | 5270 | is by definition made of | 580685 |  | ASTM A333, Grade 3 | [5 empty] | accepted |  | 2004-07-05 | 2004-07-05 | Rob Moonen | ASTM A333 | 400218 | facts about piping
1035 | 910036 | English | 193258 | piping engineering | 10909 |  | ASTM A333, Grade 6 pipe | 1011479 | 1146 | is a specialization of | 10077 |  | pipe | made according to ASTM A333, Grade 6 specification. | is a pipe made according to ASTM A333, Grade 6 specification. |  |  |  | accepted |  | 2004-06-07 | 2004-06-07 | Rob Moonen | ASTM A333 | 400218 | facts about piping
1036 | 910036 | English | 193258 | piping engineering | 10909 |  | ASTM A333, Grade 6 pipe | 1011498 | 5399 | is by definition compliant with | 580638 |  | ASTM A333, Grade 6 specification | [5 empty] | accepted |  | 2004-06-08 | 2004-06-08 | Rob Moonen | ASTM A333 | 400218 | facts about piping
1037 | 910036 | English | 193258 | piping engineering | 10909 |  | ASTM A333, Grade 6 pipe | 1011846 | 5270 | is by definition made of | 281203 |  | ASTM A333, Grade 6 | [5 empty] | accepted |  | 2004-07-05 | 2004-07-05 | Rob Moonen | ASTM A333 | 400218 | facts about piping
1038 | 910036 | English | 193258 | piping engineering | 10910 |  | ASTM A335, Grade P1 pipe | 1011481 | 1146 | is a specialization of | 10077 |  | pipe | made according to ASTM A335, Grade P1 specification. | is a pipe made according to ASTM A335, Grade P1 specification. |  |  |  | accepted |  | 2004-06-07 | 2004-06-07 | Rob Moonen | ASTM A335 | 400218 | facts about piping
1039 | 910036 | English | 193258 | piping engineering | 10910 |  | ASTM A335, Grade P1 pipe | 1011500 | 5399 | is by definition compliant with | 580639 |  | ASTM A335, Grade P1 specification | [5 empty] | accepted |  | 2004-06-08 | 2004-06-08 | Rob Moonen | ASTM A335 | 400218 | facts about piping
1040 | 910036 | English | 193258 | piping engineering | 10910 |  | ASTM A335, Grade P1 pipe | 1011847 | 5270 | is by definition made of | 281225 |  | UNS K11522 | [5 empty] | accepted |  | 2004-07-05 | 2004-08-13 | Rob Moonen | ASTM A335 | 400218 | facts about piping
1041 | 910036 | English | 193258 | piping engineering | 10911 |  | ASTM A335, Grade P11 pipe | 1011483 | 1146 | is a specialization of | 10077 |  | pipe | made according to ASTM A335, Grade P11 specification. | is a pipe made according to ASTM A335, Grade P11 specification. |  |  |  | accepted |  | 2004-06-07 | 2004-06-07 | Rob Moonen | ASTM A335 | 400218 | facts about piping
1042 | 910036 | English | 193258 | piping engineering | 10911 |  | ASTM A335, Grade P11 pipe | 1011502 | 5399 | is by definition compliant with | 580640 |  | ASTM A335, Grade P11 specification | [5 empty] | accepted |  | 2004-06-08 | 2004-06-08 | Rob Moonen | ASTM A335 | 400218 | facts about piping
1043 | 910036 | English | 193258 | piping engineering | 10911 |  | ASTM A335, Grade P11 pipe | 1011848 | 5270 | is by definition made of | 281227 |  | UNS K11597 | [5 empty] | accepted |  | 2004-07-05 | 2004-08-13 | Rob Moonen | ASTM A335 | 400218 | facts about piping
1044 | 910036 | English | 193258 | piping engineering | 10912 |  | ASTM A335, Grade P22 pipe | 1011485 | 1146 | is a specialization of | 10077 |  | pipe | made according to ASTM A335, Grade P22 specification. | is a pipe made according to ASTM A335, Grade P22 specification. |  |  |  | accepted |  | 2004-06-07 | 2004-06-07 | Rob Moonen | ASTM A335 | 400218 | facts about piping
1045 | 910036 | English | 193258 | piping engineering | 10912 |  | ASTM A335, Grade P22 pipe | 1011504 | 5399 | is by definition compliant with | 580641 |  | ASTM A335, Grade P22 specification | [5 empty] | accepted |  | 2004-06-08 | 2004-06-08 | Rob Moonen | ASTM A335 | 400218 | facts about piping
1046 | 910036 | English | 193258 | piping engineering | 10912 |  | ASTM A335, Grade P22 pipe | 1011849 | 5270 | is by definition made of | 281228 |  | UNS K21590 | [5 empty] | accepted |  | 2004-07-05 | 2004-08-13 | Rob Moonen | ASTM A335 | 400218 | facts about piping
1047 | 910036 | English | 193258 | piping engineering | 10913 |  | ASTM A335, Grade P5 pipe | 1011487 | 1146 | is a specialization of | 10077 |  | pipe | made according to ASTM A335, Grade P5 specification. | is a pipe made according to ASTM A335, Grade P5 specification. |  |  |  | accepted |  | 2004-06-07 | 2004-06-07 | Rob Moonen | ASTM A335 | 400218 | facts about piping
1048 | 910036 | English | 193258 | piping engineering | 10913 |  | ASTM A335, Grade P5 pipe | 1011506 | 5399 | is by definition compliant with | 580642 |  | ASTM A335, Grade P5 specification | [5 empty] | accepted |  | 2004-06-08 | 2004-06-08 | Rob Moonen | ASTM A335 | 400218 | facts about piping
1049 | 910036 | English | 193258 | piping engineering | 10913 |  | ASTM A335, Grade P5 pipe | 1011850 | 5270 | is by definition made of | 281229 |  | UNS K41545 | [5 empty] | accepted |  | 2004-07-05 | 2004-08-13 | Rob Moonen | ASTM A335 | 400218 | facts about piping
1050 | 910036 | English | 193264 | static equipment engineering | 10914 |  | ASTM A350, Grade LF2, Class 1 forging | 1011489 | 1146 | is a specialization of | 10833 |  | forging | made according to ASTM A350, Grade LF2, Class 1 specification. | is a forging made according to ASTM A350, Grade LF2, Class 1 specification. |  |  |  | accepted |  | 2004-06-07 | 2004-06-07 | Rob Moonen | ASTM A350 | 100540 | facts about static equipment
1051 | 910036 | English | 193264 | static equipment engineering | 10914 |  | ASTM A350, Grade LF2, Class 1 forging | 1011508 | 5399 | is by definition compliant with | 586001 |  | ASTM A350, Grade LF2, Class 1 specification | [5 empty] | accepted |  | 2004-06-08 | 2004-06-08 | Rob Moonen | ASTM A350 | 100540 | facts about static equipment
1052 | 910036 | English | 193264 | static equipment engineering | 10914 |  | ASTM A350, Grade LF2, Class 1 forging | 1011851 | 5270 | is by definition made of | 281204 |  | ASTM A350, Grade LF2, Class 1 | [5 empty] | accepted |  | 2004-07-05 | 2004-07-05 | Rob Moonen | ASTM A350 | 100540 | facts about static equipment
1053 | 910036 | English | 193264 | static equipment engineering | 10915 |  | ASTM A350, Grade LF3, Class 1 forging | 1011491 | 1146 | is a specialization of | 10833 |  | forging | made according to ASTM A350, Grade LF3, Class 1 specification. | is a forging made according to ASTM A350, Grade LF3, Class 1 specification. |  |  |  | accepted |  | 2004-06-07 | 2004-06-07 | Rob Moonen | ASTM A350 | 100540 | facts about static equipment
1054 | 910036 | English | 193264 | static equipment engineering | 10915 |  | ASTM A350, Grade LF3, Class 1 forging | 1011510 | 5399 | is by definition compliant with | 492186 |  | ASTM A350, Grade LF3, Class 1 specification | [5 empty] | accepted |  | 2004-06-08 | 2004-06-08 | Rob Moonen | ASTM A350 | 100540 | facts about static equipment
1055 | 910036 | English | 193264 | static equipment engineering | 10915 |  | ASTM A350, Grade LF3, Class 1 forging | 1011852 | 5270 | is by definition made of | 281205 |  | ASTM A350, Grade LF3, Class 1 | [5 empty] | accepted |  | 2004-07-05 | 2004-07-05 | Rob Moonen | ASTM A350 | 100540 | facts about static equipment
1056 | 910036 | English | 193258 | piping engineering | 10916 |  | ASTM A358, Grade 304, Class 1 pipe | 1011493 | 1146 | is a specialization of | 10077 |  | pipe | made according to ASTM A358, Grade 304, Class 1 specification. | is a pipe made according to ASTM A358, Grade 304, Class 1 specification. |  |  |  | accepted |  | 2004-06-07 | 2004-06-07 | Rob Moonen | ASTM A358 | 400218 | facts about piping
1057 | 910036 | English | 193258 | piping engineering | 10916 |  | ASTM A358, Grade 304, Class 1 pipe | 1011512 | 5399 | is by definition compliant with | 580643 |  | ASTM A358, Grade 304, Class 1 specification | [5 empty] | accepted |  | 2004-06-08 | 2004-06-08 | Rob Moonen | ASTM A358 | 400218 | facts about piping
1058 | 910036 | English | 193258 | piping engineering | 10916 |  | ASTM A358, Grade 304, Class 1 pipe | 1011853 | 5270 | is by definition made of | 730123 |  | UNS S30400 | [5 empty] | accepted |  | 2004-07-05 | 2004-08-13 | Rob Moonen | ASTM A358 | 400218 | facts about piping
1059 | 910036 | English | 193258 | piping engineering | 10917 |  | ASTM A358, Grade 304H, Class 1 pipe | 1011495 | 1146 | is a specialization of | 10077 |  | pipe | made according to ASTM A358, Grade 304H, Class 1 specification. | is a pipe made according to ASTM A358, Grade 304H, Class 1 specification. |  |  |  | accepted |  | 2004-06-07 | 2004-06-07 | Rob Moonen | ASTM A358 | 400218 | facts about piping
1060 | 910036 | English | 193258 | piping engineering | 10917 |  | ASTM A358, Grade 304H, Class 1 pipe | 1011514 | 5399 | is by definition compliant with | 492187 |  | ASTM A358, Grade 304H, Class 1 specification | [5 empty] | accepted |  | 2004-06-08 | 2004-06-08 | Rob Moonen | ASTM A358 | 400218 | facts about piping
1061 | 910036 | English | 193258 | piping engineering | 10917 |  | ASTM A358, Grade 304H, Class 1 pipe | 1011854 | 5270 | is by definition made of | 310048 |  | UNS S30409 | [5 empty] | accepted |  | 2004-07-05 | 2004-08-13 | Rob Moonen | ASTM A358 | 400218 | facts about piping
1062 | 910036 | English | 193258 | piping engineering | 10918 |  | ASTM A358, Grade 304L, Class 1 pipe | 1011497 | 1146 | is a specialization of | 10077 |  | pipe | made according to ASTM A358, Grade 304L, Class 1 specification. | is a pipe made according to ASTM A358, Grade 304L, Class 1 specification. |  |  |  | accepted |  | 2004-06-07 | 2004-06-07 | Rob Moonen | ASTM A358 | 400218 | facts about piping
1063 | 910036 | English | 193258 | piping engineering | 10918 |  | ASTM A358, Grade 304L, Class 1 pipe | 1011516 | 5399 | is by definition compliant with | 580644 |  | ASTM A358, Grade 304L, Class 1 specification | [5 empty] | accepted |  | 2004-06-08 | 2004-06-08 | Rob Moonen | ASTM A358 | 400218 | facts about piping
1064 | 910036 | English | 193258 | piping engineering | 10918 |  | ASTM A358, Grade 304L, Class 1 pipe | 1011855 | 5270 | is by definition made of | 281234 |  | UNS S30403 | [5 empty] | accepted |  | 2004-07-05 | 2004-08-13 | Rob Moonen | ASTM A358 | 400218 | facts about piping
1065 | 910036 | English | 193258 | piping engineering | 10919 |  | ASTM A358, Grade 316, Class 1 pipe | 1011499 | 1146 | is a specialization of | 10077 |  | pipe | made according to ASTM A358, Grade 316, Class 1 specification. | is a pipe made according to ASTM A358, Grade 316, Class 1 specification. |  |  |  | accepted |  | 2004-06-07 | 2004-06-07 | Rob Moonen | ASTM A358 | 400218 | facts about piping
1066 | 910036 | English | 193258 | piping engineering | 10919 |  | ASTM A358, Grade 316, Class 1 pipe | 1011518 | 5399 | is by definition compliant with | 580645 |  | ASTM A358, Grade 316, Class 1 specification | [5 empty] | accepted |  | 2004-06-08 | 2004-06-08 | Rob Moonen | ASTM A358 | 400218 | facts about piping
1067 | 910036 | English | 193258 | piping engineering | 10919 |  | ASTM A358, Grade 316, Class 1 pipe | 1011856 | 5270 | is by definition made of | 281075 |  | UNS S31600 | [5 empty] | accepted |  | 2004-07-05 | 2004-08-13 | Rob Moonen | ASTM A358 | 400218 | facts about piping
1068 | 910036 | English | 193258 | piping engineering | 10920 |  | ASTM A358, Grade 316L, Class 1 pipe | 1011501 | 1146 | is a specialization of | 10077 |  | pipe | made according to ASTM A358, Grade 316L, Class 1 specification. | is a pipe made according to ASTM A358, Grade 316L, Class 1 specification. |  |  |  | accepted |  | 2004-06-07 | 2004-06-07 | Rob Moonen | ASTM A358 | 400218 | facts about piping
1069 | 910036 | English | 193258 | piping engineering | 10920 |  | ASTM A358, Grade 316L, Class 1 pipe | 1011520 | 5399 | is by definition compliant with | 580646 |  | ASTM A358, Grade 316L, Class 1 specification | [5 empty] | accepted |  | 2004-06-08 | 2004-06-08 | Rob Moonen | ASTM A358 | 400218 | facts about piping
1070 | 910036 | English | 193258 | piping engineering | 10920 |  | ASTM A358, Grade 316L, Class 1 pipe | 1011857 | 5270 | is by definition made of | 281236 |  | UNS S31603 | [5 empty] | accepted |  | 2004-07-05 | 2004-08-13 | Rob Moonen | ASTM A358 | 400218 | facts about piping
1071 | 910036 | English | 193258 | piping engineering | 10921 |  | ASTM A358, Grade 321, Class 1 pipe | 1011503 | 1146 | is a specialization of | 10077 |  | pipe | made according to ASTM A358, Grade 321, Class 1 specification. | is a pipe made according to ASTM A358, Grade 321, Class 1 specification. |  |  |  | accepted |  | 2004-06-07 | 2004-06-07 | Rob Moonen | ASTM A358 | 400218 | facts about piping
1072 | 910036 | English | 193258 | piping engineering | 10921 |  | ASTM A358, Grade 321, Class 1 pipe | 1011522 | 5399 | is by definition compliant with | 580647 |  | ASTM A358, Grade 321, Class 1 specification | [5 empty] | accepted |  | 2004-06-08 | 2004-06-08 | Rob Moonen | ASTM A358 | 400218 | facts about piping
1073 | 910036 | English | 193258 | piping engineering | 10921 |  | ASTM A358, Grade 321, Class 1 pipe | 1011858 | 5270 | is by definition made of | 281238 |  | UNS S32100 | [5 empty] | accepted |  | 2004-07-05 | 2004-08-13 | Rob Moonen | ASTM A358 | 400218 | facts about piping
1074 | 910036 | English | 193258 | piping engineering | 10922 |  | ASTM A358, Grade 321H, Class 1 pipe | 1011505 | 1146 | is a specialization of | 10077 |  | pipe | made according to ASTM A358, Grade 321H, Class 1 specification. | is a pipe made according to ASTM A358, Grade 321H, Class 1 specification. |  |  |  | accepted |  | 2004-06-07 | 2004-06-07 | Rob Moonen | ASTM A358 | 400218 | facts about piping
1075 | 910036 | English | 193258 | piping engineering | 10922 |  | ASTM A358, Grade 321H, Class 1 pipe | 1011524 | 5399 | is by definition compliant with | 492188 |  | ASTM A358, Grade 321H, Class 1 specification | [5 empty] | accepted |  | 2004-06-08 | 2004-06-08 | Rob Moonen | ASTM A358 | 400218 | facts about piping
1076 | 910036 | English | 193258 | piping engineering | 10922 |  | ASTM A358, Grade 321H, Class 1 pipe | 1011859 | 5270 | is by definition made of | 281240 |  | UNS S32109 | [5 empty] | accepted |  | 2004-07-05 | 2004-08-13 | Rob Moonen | ASTM A358 | 400218 | facts about piping
1077 | 910036 | English | 193258 | piping engineering | 10923 |  | ASTM A358, Grade 347, Class 1 pipe | 1011507 | 1146 | is a specialization of | 10077 |  | pipe | made according to ASTM A358, Grade 347, Class 1 specification. | is a pipe made according to ASTM A358, Grade 347, Class 1 specification. |  |  |  | accepted |  | 2004-06-07 | 2004-06-07 | Rob Moonen | ASTM A358 | 400218 | facts about piping
1078 | 910036 | English | 193258 | piping engineering | 10923 |  | ASTM A358, Grade 347, Class 1 pipe | 1011526 | 5399 | is by definition compliant with | 492189 |  | ASTM A358, Grade 347, Class 1 specification | [5 empty] | accepted |  | 2004-06-08 | 2004-06-08 | Rob Moonen | ASTM A358 | 400218 | facts about piping
1079 | 910036 | English | 193258 | piping engineering | 10923 |  | ASTM A358, Grade 347, Class 1 pipe | 1011860 | 5270 | is by definition made of | 281242 |  | UNS S34700 | [5 empty] | accepted |  | 2004-07-05 | 2004-08-13 | Rob Moonen | ASTM A358 | 400218 | facts about piping
1080 | 910036 | English | 193258 | piping engineering | 10924 |  | ASTM A403, Grade WP304H-S fitting | 1011509 | 1146 | is a specialization of | 10651 |  | fitting | made according to ASTM A403, Grade WP304H-S specification. | is a fitting made according to ASTM A403, Grade WP304H-S specification. |  |  |  | accepted |  | 2004-06-07 | 2004-06-07 | Rob Moonen | ASTM A403 | 400218 | facts about piping
1081 | 910036 | English | 193258 | piping engineering | 10924 |  | ASTM A403, Grade WP304H-S fitting | 1011528 | 5399 | is by definition compliant with | 586148 |  | ASTM A403, Grade WP304H-S specification | [5 empty] | accepted |  | 2004-06-08 | 2004-06-08 | Rob Moonen | ASTM A403 | 400218 | facts about piping
1082 | 910036 | English | 193258 | piping engineering | 10924 |  | ASTM A403, Grade WP304H-S fitting | 1011861 | 5270 | is by definition made of | 310048 |  | UNS S30409 | [5 empty] | accepted |  | 2004-07-05 | 2004-08-13 | Rob Moonen | ASTM A403 | 400218 | facts about piping
1083 | 910036 | English | 193258 | piping engineering | 10925 |  | ASTM A403, Grade WP304H-WX fitting | 1011511 | 1146 | is a specialization of | 10651 |  | fitting | made according to ASTM A403, Grade WP304H-WX specification. | is a fitting made according to ASTM A403, Grade WP304H-WX specification. |  |  |  | accepted |  | 2004-06-07 | 2004-06-07 | Rob Moonen | ASTM A403 | 400218 | facts about piping
1084 | 910036 | English | 193258 | piping engineering | 10925 |  | ASTM A403, Grade WP304H-WX fitting | 1011530 | 5399 | is by definition compliant with | 492190 |  | ASTM A403, Grade WP304H-WX specification | [5 empty] | accepted |  | 2004-06-08 | 2004-06-08 | Rob Moonen | ASTM A403 | 400218 | facts about piping
1085 | 910036 | English | 193258 | piping engineering | 10925 |  | ASTM A403, Grade WP304H-WX fitting | 1011862 | 5270 | is by definition made of | 310048 |  | UNS S30409 | [5 empty] | accepted |  | 2004-07-05 | 2004-08-13 | Rob Moonen | ASTM A403 | 400218 | facts about piping
1086 | 910036 | English | 193258 | piping engineering | 10926 |  | ASTM A403, Grade WP304L-S fitting | 1011513 | 1146 | is a specialization of | 10651 |  | fitting | made according to ASTM A403, Grade WP304L-S specification. | is a fitting made according to ASTM A403, Grade WP304L-S specification. |  |  |  | accepted |  | 2004-06-07 | 2004-06-07 | Rob Moonen | ASTM A403 | 400218 | facts about piping
1087 | 910036 | English | 193258 | piping engineering | 10926 |  | ASTM A403, Grade WP304L-S fitting | 1011532 | 5399 | is by definition compliant with | 586192 |  | ASTM A403, Grade WP304L-S specification | [5 empty] | accepted |  | 2004-06-08 | 2004-06-08 | Rob Moonen | ASTM A403 | 400218 | facts about piping
1088 | 910036 | English | 193258 | piping engineering | 10926 |  | ASTM A403, Grade WP304L-S fitting | 1011863 | 5270 | is by definition made of | 281234 |  | UNS S30403 | [5 empty] | accepted |  | 2004-07-05 | 2004-08-13 | Rob Moonen | ASTM A403 | 400218 | facts about piping
1089 | 910036 | English | 193258 | piping engineering | 10927 |  | ASTM A403, Grade WP304L-WX fitting | 1011515 | 1146 | is a specialization of | 10651 |  | fitting | made according to ASTM A403, Grade WP304L-WX specification. | is a fitting made according to ASTM A403, Grade WP304L-WX specification. |  |  |  | accepted |  | 2004-06-07 | 2004-06-07 | Rob Moonen | ASTM A403 | 400218 | facts about piping
1090 | 910036 | English | 193258 | piping engineering | 10927 |  | ASTM A403, Grade WP304L-WX fitting | 1011534 | 5399 | is by definition compliant with | 492191 |  | ASTM A403, Grade WP304L-WX specification | [5 empty] | accepted |  | 2004-06-08 | 2004-06-08 | Rob Moonen | ASTM A403 | 400218 | facts about piping
1091 | 910036 | English | 193258 | piping engineering | 10927 |  | ASTM A403, Grade WP304L-WX fitting | 1011864 | 5270 | is by definition made of | 281234 |  | UNS S30403 | [5 empty] | accepted |  | 2004-07-05 | 2004-08-13 | Rob Moonen | ASTM A403 | 400218 | facts about piping
1092 | 910036 | English | 193258 | piping engineering | 10928 |  | ASTM A403, Grade WP304-S fitting | 1011517 | 1146 | is a specialization of | 10651 |  | fitting | made according to ASTM A403, Grade WP304-S specification. | is a fitting made according to ASTM A403, Grade WP304-S specification. |  |  |  | accepted |  | 2004-06-07 | 2004-06-07 | Rob Moonen | ASTM A403 | 400218 | facts about piping
1093 | 910036 | English | 193258 | piping engineering | 10928 |  | ASTM A403, Grade WP304-S fitting | 1011536 | 5399 | is by definition compliant with | 586149 |  | ASTM A403, Grade WP304-S specification | [5 empty] | accepted |  | 2004-06-08 | 2004-06-08 | Rob Moonen | ASTM A403 | 400218 | facts about piping
1094 | 910036 | English | 193258 | piping engineering | 10928 |  | ASTM A403, Grade WP304-S fitting | 1011865 | 5270 | is by definition made of | 730123 |  | UNS S30400 | [5 empty] | accepted |  | 2004-07-05 | 2004-08-13 | Rob Moonen | ASTM A403 | 400218 | facts about piping
1095 | 910036 | English | 193258 | piping engineering | 10929 |  | ASTM A403, Grade WP304-WX fitting | 1011519 | 1146 | is a specialization of | 10651 |  | fitting | made according to ASTM A403, Grade WP304-WX specification. | is a fitting made according to ASTM A403, Grade WP304-WX specification. |  |  |  | accepted |  | 2004-06-07 | 2004-06-07 | Rob Moonen | ASTM A403 | 400218 | facts about piping
1096 | 910036 | English | 193258 | piping engineering | 10929 |  | ASTM A403, Grade WP304-WX fitting | 1011538 | 5399 | is by definition compliant with | 492192 |  | ASTM A403, Grade WP304-WX specification | [5 empty] | accepted |  | 2004-06-08 | 2004-06-08 | Rob Moonen | ASTM A403 | 400218 | facts about piping
1097 | 910036 | English | 193258 | piping engineering | 10929 |  | ASTM A403, Grade WP304-WX fitting | 1011866 | 5270 | is by definition made of | 730123 |  | UNS S30400 | [5 empty] | accepted |  | 2004-07-05 | 2004-08-13 | Rob Moonen | ASTM A403 | 400218 | facts about piping
1098 | 910036 | English | 193258 | piping engineering | 10930 |  | ASTM A403, Grade WP316L-S fitting | 1011521 | 1146 | is a specialization of | 10651 |  | fitting | made according to ASTM A403, Grade WP316L-S specification. | is a fitting made according to ASTM A403, Grade WP316L-S specification. |  |  |  | accepted |  | 2004-06-07 | 2004-06-07 | Rob Moonen | ASTM A403 | 400218 | facts about piping
1099 | 910036 | English | 193258 | piping engineering | 10930 |  | ASTM A403, Grade WP316L-S fitting | 1011540 | 5399 | is by definition compliant with | 586150 |  | ASTM A403, Grade WP316L-S specification | [5 empty] | accepted |  | 2004-06-08 | 2004-06-08 | Rob Moonen | ASTM A403 | 400218 | facts about piping
1100 | 910036 | English | 193258 | piping engineering | 10930 |  | ASTM A403, Grade WP316L-S fitting | 1011867 | 5270 | is by definition made of | 281236 |  | UNS S31603 | [5 empty] | accepted |  | 2004-07-05 | 2004-08-13 | Rob Moonen | ASTM A403 | 400218 | facts about piping
1101 | 910036 | English | 193258 | piping engineering | 10931 |  | ASTM A403, Grade WP316L-WX fitting | 1011523 | 1146 | is a specialization of | 10651 |  | fitting | made according to ASTM A403, Grade WP316L-WX specification. | is a fitting made according to ASTM A403, Grade WP316L-WX specification. |  |  |  | accepted |  | 2004-06-07 | 2004-06-07 | Rob Moonen | ASTM A403 | 400218 | facts about piping
1102 | 910036 | English | 193258 | piping engineering | 10931 |  | ASTM A403, Grade WP316L-WX fitting | 1011542 | 5399 | is by definition compliant with | 492193 |  | ASTM A403, Grade WP316L-WX specification | [5 empty] | accepted |  | 2004-06-08 | 2004-06-08 | Rob Moonen | ASTM A403 | 400218 | facts about piping
1103 | 910036 | English | 193258 | piping engineering | 10931 |  | ASTM A403, Grade WP316L-WX fitting | 1011868 | 5270 | is by definition made of | 281236 |  | UNS S31603 | [5 empty] | accepted |  | 2004-07-05 | 2004-08-13 | Rob Moonen | ASTM A403 | 400218 | facts about piping
1104 | 910036 | English | 193258 | piping engineering | 10932 |  | ASTM A403, Grade WP316-S fitting | 1011525 | 1146 | is a specialization of | 10651 |  | fitting | made according to ASTM A403, Grade WP316-S specification. | is a fitting made according to ASTM A403, Grade WP316-S specification. |  |  |  | accepted |  | 2004-06-07 | 2004-06-07 | Rob Moonen | ASTM A403 | 400218 | facts about piping
1105 | 910036 | English | 193258 | piping engineering | 10932 |  | ASTM A403, Grade WP316-S fitting | 1011544 | 5399 | is by definition compliant with | 586151 |  | ASTM A403, Grade WP316-S specification | [5 empty] | accepted |  | 2004-06-08 | 2004-06-08 | Rob Moonen | ASTM A403 | 400218 | facts about piping
1106 | 910036 | English | 193258 | piping engineering | 10932 |  | ASTM A403, Grade WP316-S fitting | 1011869 | 5270 | is by definition made of | 281075 |  | UNS S31600 | [5 empty] | accepted |  | 2004-07-05 | 2004-08-13 | Rob Moonen | ASTM A403 | 400218 | facts about piping
1107 | 910036 | English | 193258 | piping engineering | 10933 |  | ASTM A403, Grade WP316-WX fitting | 1011527 | 1146 | is a specialization of | 10651 |  | fitting | made according to ASTM A403, Grade WP316-WX specification. | is a fitting made according to ASTM A403, Grade WP316-WX specification. |  |  |  | accepted |  | 2004-06-07 | 2004-06-07 | Rob Moonen | ASTM A403 | 400218 | facts about piping
1108 | 910036 | English | 193258 | piping engineering | 10933 |  | ASTM A403, Grade WP316-WX fitting | 1011546 | 5399 | is by definition compliant with | 492194 |  | ASTM A403, Grade WP316-WX specification | [5 empty] | accepted |  | 2004-06-08 | 2004-06-08 | Rob Moonen | ASTM A403 | 400218 | facts about piping
1109 | 910036 | English | 193258 | piping engineering | 10933 |  | ASTM A403, Grade WP316-WX fitting | 1011870 | 5270 | is by definition made of | 281075 |  | UNS S31600 | [5 empty] | accepted |  | 2004-07-05 | 2004-08-13 | Rob Moonen | ASTM A403 | 400218 | facts about piping
1110 | 910036 | English | 193258 | piping engineering | 10934 |  | ASTM A403, Grade WP321H-S fitting | 1011529 | 1146 | is a specialization of | 10651 |  | fitting | made according to ASTM A403, Grade WP321H-S specification. | is a fitting made according to ASTM A403, Grade WP321H-S specification. |  |  |  | accepted |  | 2004-06-07 | 2004-06-07 | Rob Moonen | ASTM A403 | 400218 | facts about piping
1111 | 910036 | English | 193258 | piping engineering | 10934 |  | ASTM A403, Grade WP321H-S fitting | 1011548 | 5399 | is by definition compliant with | 492195 |  | ASTM A403, Grade WP321H-S specification | [5 empty] | accepted |  | 2004-06-08 | 2004-06-08 | Rob Moonen | ASTM A403 | 400218 | facts about piping
1112 | 910036 | English | 193258 | piping engineering | 10934 |  | ASTM A403, Grade WP321H-S fitting | 1011871 | 5270 | is by definition made of | 281240 |  | UNS S32109 | [5 empty] | accepted |  | 2004-07-05 | 2004-08-13 | Rob Moonen | ASTM A403 | 400218 | facts about piping
1113 | 910036 | English | 193258 | piping engineering | 10935 |  | ASTM A403, Grade WP321H-WX fitting | 1011531 | 1146 | is a specialization of | 10651 |  | fitting | made according to ASTM A403, Grade WP321H-WX specification. | is a fitting made according to ASTM A403, Grade WP321H-WX specification. |  |  |  | accepted |  | 2004-06-07 | 2004-06-07 | Rob Moonen | ASTM A403 | 400218 | facts about piping
1114 | 910036 | English | 193258 | piping engineering | 10935 |  | ASTM A403, Grade WP321H-WX fitting | 1011550 | 5399 | is by definition compliant with | 492196 |  | ASTM A403, Grade WP321H-WX specification | [5 empty] | accepted |  | 2004-06-08 | 2004-06-08 | Rob Moonen | ASTM A403 | 400218 | facts about piping
1115 | 910036 | English | 193258 | piping engineering | 10935 |  | ASTM A403, Grade WP321H-WX fitting | 1011872 | 5270 | is by definition made of | 281240 |  | UNS S32109 | [5 empty] | accepted |  | 2004-07-05 | 2004-08-13 | Rob Moonen | ASTM A403 | 400218 | facts about piping
1116 | 910036 | English | 193258 | piping engineering | 10936 |  | ASTM A403, Grade WP321-S fitting | 1011533 | 1146 | is a specialization of | 10651 |  | fitting | made according to ASTM A403, Grade WP321-S specification. | is a fitting made according to ASTM A403, Grade WP321-S specification. |  |  |  | accepted |  | 2004-06-07 | 2004-06-07 | Rob Moonen | ASTM A403 | 400218 | facts about piping
1117 | 910036 | English | 193258 | piping engineering | 10936 |  | ASTM A403, Grade WP321-S fitting | 1011552 | 5399 | is by definition compliant with | 586153 |  | ASTM A403, Grade WP321-S specification | [5 empty] | accepted |  | 2004-06-08 | 2004-06-08 | Rob Moonen | ASTM A403 | 400218 | facts about piping
1118 | 910036 | English | 193258 | piping engineering | 10936 |  | ASTM A403, Grade WP321-S fitting | 1011873 | 5270 | is by definition made of | 281238 |  | UNS S32100 | [5 empty] | accepted |  | 2004-07-05 | 2004-08-13 | Rob Moonen | ASTM A403 | 400218 | facts about piping
1119 | 910036 | English | 193258 | piping engineering | 10937 |  | ASTM A403, Grade WP321-WX fitting | 1011535 | 1146 | is a specialization of | 10651 |  | fitting | made according to ASTM A403, Grade WP321-WX specification. | is a fitting made according to ASTM A403, Grade WP321-WX specification. |  |  |  | accepted |  | 2004-06-07 | 2004-06-07 | Rob Moonen | ASTM A403 | 400218 | facts about piping
1120 | 910036 | English | 193258 | piping engineering | 10937 |  | ASTM A403, Grade WP321-WX fitting | 1011554 | 5399 | is by definition compliant with | 492197 |  | ASTM A403, Grade WP321-WX specification | [5 empty] | accepted |  | 2004-06-08 | 2004-06-08 | Rob Moonen | ASTM A403 | 400218 | facts about piping
1121 | 910036 | English | 193258 | piping engineering | 10937 |  | ASTM A403, Grade WP321-WX fitting | 1011874 | 5270 | is by definition made of | 281238 |  | UNS S32100 | [5 empty] | accepted |  | 2004-07-05 | 2004-08-13 | Rob Moonen | ASTM A403 | 400218 | facts about piping
1122 | 910036 | English | 193258 | piping engineering | 10938 |  | ASTM A403, Grade WP347-S fitting | 1011537 | 1146 | is a specialization of | 10651 |  | fitting | made according to ASTM A403, Grade WP347-S specification. | is a fitting made according to ASTM A403, Grade WP347-S specification. |  |  |  | accepted |  | 2004-06-07 | 2004-06-07 | Rob Moonen | ASTM A403 | 400218 | facts about piping
1123 | 910036 | English | 193258 | piping engineering | 10938 |  | ASTM A403, Grade WP347-S fitting | 1011556 | 5399 | is by definition compliant with | 492198 |  | ASTM A403, Grade WP347-S specification | [5 empty] | accepted |  | 2004-06-08 | 2004-06-08 | Rob Moonen | ASTM A403 | 400218 | facts about piping
1124 | 910036 | English | 193258 | piping engineering | 10938 |  | ASTM A403, Grade WP347-S fitting | 1011875 | 5270 | is by definition made of | 281242 |  | UNS S34700 | [5 empty] | accepted |  | 2004-07-05 | 2004-08-13 | Rob Moonen | ASTM A403 | 400218 | facts about piping
1125 | 910036 | English | 193258 | piping engineering | 10939 |  | ASTM A403, Grade WP347-WX fitting | 1011539 | 1146 | is a specialization of | 10651 |  | fitting | made according to ASTM A403, Grade WP347-WX specification. | is a fitting made according to ASTM A403, Grade WP347-WX specification. |  |  |  | accepted |  | 2004-06-07 | 2004-06-07 | Rob Moonen | ASTM A403 | 400218 | facts about piping
1126 | 910036 | English | 193258 | piping engineering | 10939 |  | ASTM A403, Grade WP347-WX fitting | 1011558 | 5399 | is by definition compliant with | 492199 |  | ASTM A403, Grade WP347-WX specification | [5 empty] | accepted |  | 2004-06-08 | 2004-06-08 | Rob Moonen | ASTM A403 | 400218 | facts about piping
1127 | 910036 | English | 193258 | piping engineering | 10939 |  | ASTM A403, Grade WP347-WX fitting | 1011876 | 5270 | is by definition made of | 281242 |  | UNS S34700 | [5 empty] | accepted |  | 2004-07-05 | 2004-08-13 | Rob Moonen | ASTM A403 | 400218 | facts about piping
1128 | 910036 | English | 193258 | piping engineering | 10940 |  | ASTM A420, Grade WPL3 fitting | 1011541 | 1146 | is a specialization of | 10651 |  | fitting | made according to ASTM A420, Grade WPL3 specification. | is a fitting made according to ASTM A420, Grade WPL3 specification. |  |  |  | accepted |  | 2004-06-07 | 2004-06-07 | Rob Moonen | ASTM A420 | 400218 | facts about piping
1129 | 910036 | English | 193258 | piping engineering | 10940 |  | ASTM A420, Grade WPL3 fitting | 1011560 | 5399 | is by definition compliant with | 586154 |  | ASTM A420, Grade WPL3 specification | [5 empty] | accepted |  | 2004-06-08 | 2004-06-08 | Rob Moonen | ASTM A420 | 400218 | facts about piping
1130 | 910036 | English | 193258 | piping engineering | 10940 |  | ASTM A420, Grade WPL3 fitting | 1011877 | 5270 | is by definition made of | 281209 |  | ASTM A420, Grade WPL3 | [5 empty] | accepted |  | 2004-07-05 | 2004-07-05 | Rob Moonen | ASTM A420 | 400218 | facts about piping
1131 | 910036 | English | 193258 | piping engineering | 10941 |  | ASTM A420, Grade WPL3W fitting | 1011543 | 1146 | is a specialization of | 10651 |  | fitting | made according to ASTM A420, Grade WPL3W specification. | is a fitting made according to ASTM A420, Grade WPL3W specification. |  |  |  | accepted |  | 2004-06-07 | 2004-06-07 | Rob Moonen | ASTM A420 | 400218 | facts about piping
1132 | 910036 | English | 193258 | piping engineering | 10941 |  | ASTM A420, Grade WPL3W fitting | 1011562 | 5399 | is by definition compliant with | 492200 |  | ASTM A420, Grade WPL3W specification | [5 empty] | accepted |  | 2004-06-08 | 2004-06-08 | Rob Moonen | ASTM A420 | 400218 | facts about piping
1133 | 910036 | English | 193258 | piping engineering | 10941 |  | ASTM A420, Grade WPL3W fitting | 1011878 | 5270 | is by definition made of | 281209 |  | ASTM A420, Grade WPL3 | [5 empty] | accepted |  | 2004-07-05 | 2004-07-05 | Rob Moonen | ASTM A420 | 400218 | facts about piping
1134 | 910036 | English | 193258 | piping engineering | 10942 |  | ASTM A420, Grade WPL6 fitting | 1011545 | 1146 | is a specialization of | 10651 |  | fitting | made according to ASTM A420, Grade WPL6 specification. | is a fitting made according to ASTM A420, Grade WPL6 specification. |  |  |  | accepted |  | 2004-06-07 | 2004-06-07 | Rob Moonen | ASTM A420 | 400218 | facts about piping
1135 | 910036 | English | 193258 | piping engineering | 10942 |  | ASTM A420, Grade WPL6 fitting | 1011564 | 5399 | is by definition compliant with | 586155 |  | ASTM A420, Grade WPL6 specification | [5 empty] | accepted |  | 2004-06-08 | 2004-06-08 | Rob Moonen | ASTM A420 | 400218 | facts about piping
1136 | 910036 | English | 193258 | piping engineering | 10942 |  | ASTM A420, Grade WPL6 fitting | 1011879 | 5270 | is by definition made of | 281210 |  | ASTM A420, Grade WPL6 | [5 empty] | accepted |  | 2004-07-05 | 2004-07-05 | Rob Moonen | ASTM A420 | 400218 | facts about piping
1137 | 910036 | English | 193258 | piping engineering | 10943 |  | ASTM A420, Grade WPL6W fitting | 1011547 | 1146 | is a specialization of | 10651 |  | fitting | made according to ASTM A420, Grade WPL6W specification. | is a fitting made according to ASTM A420, Grade WPL6W specification. |  |  |  | accepted |  | 2004-06-07 | 2004-06-07 | Rob Moonen | ASTM A420 | 400218 | facts about piping
1138 | 910036 | English | 193258 | piping engineering | 10943 |  | ASTM A420, Grade WPL6W fitting | 1011566 | 5399 | is by definition compliant with | 492201 |  | ASTM A420, Grade WPL6W specification | [5 empty] | accepted |  | 2004-06-08 | 2004-06-08 | Rob Moonen | ASTM A420 | 400218 | facts about piping
1139 | 910036 | English | 193258 | piping engineering | 10943 |  | ASTM A420, Grade WPL6W fitting | 1011880 | 5270 | is by definition made of | 281210 |  | ASTM A420, Grade WPL6 | [5 empty] | accepted |  | 2004-07-05 | 2004-07-05 | Rob Moonen | ASTM A420 | 400218 | facts about piping
1140 | 910036 | English | 194701 | connection engineering | 10944 |  | ASTM A453, Grade 660, Class A bolting | 1011549 | 1146 | is a specialization of | 340176 |  | bolting | made according to ASTM A453, Grade 660, Class A specification. | is a bolting made according to ASTM A453, Grade 660, Class A specification. |  |  |  | accepted |  | 2004-06-07 | 2004-06-07 | Rob Moonen | ASTM A453 | 400216 | facts about connections
1141 | 910036 | English | 194701 | connection engineering | 10944 |  | ASTM A453, Grade 660, Class A bolting | 1011568 | 5399 | is by definition compliant with | 586170 |  | ASTM A453, Grade 660, Class A specification | [5 empty] | accepted |  | 2004-06-08 | 2004-06-08 | Rob Moonen | ASTM A453 | 400216 | facts about connections
1142 | 910036 | English | 194701 | connection engineering | 10944 |  | ASTM A453, Grade 660, Class A bolting | 1011881 | 5270 | is by definition made of | 281244 |  | UNS S66286 | [5 empty] | accepted |  | 2004-07-05 | 2004-08-13 | Rob Moonen | ASTM A453 | 400216 | facts about connections
1143 | 910036 | English | 193264 | static equipment engineering | 10945 |  | ASTM A479, Grade 316 bar | 1011551 | 1146 | is a specialization of | 520272 |  | bar | made according to ASTM A479, Grade 316 specification. | is a bar made according to ASTM A479, Grade 316 specification. |  |  |  | accepted |  | 2004-06-07 | 2004-06-07 | Rob Moonen | ASTM A479 | 100540 | facts about static equipment
1144 | 910036 | English | 193264 | static equipment engineering | 10945 |  | ASTM A479, Grade 316 bar | 1011570 | 5399 | is by definition compliant with | 586087 |  | ASTM A479, Type 316 specification | [5 empty] | accepted |  | 2004-06-08 | 2004-06-08 | Rob Moonen | ASTM A479 | 100540 | facts about static equipment
1145 | 910036 | English | 193264 | static equipment engineering | 10945 |  | ASTM A479, Grade 316 bar | 1011882 | 5270 | is by definition made of | 281075 |  | UNS S31600 | [5 empty] | accepted |  | 2004-07-05 | 2004-08-13 | Rob Moonen | ASTM A479 | 100540 | facts about static equipment
1146 | 910036 | English | 193258 | piping engineering | 10946 |  | ASTM A479, Grade 316 shape profile | 1011553 | 1146 | is a specialization of | 40908 |  | shape profile | made according to ASTM A479, Grade 316 specification. | is a shape profile made according to ASTM A479, Grade 316 specification. |  |  |  | accepted |  | 2004-06-07 | 2004-06-07 | Rob Moonen | ASTM A479 | 400218 | facts about piping
1147 | 910036 | English | 193258 | piping engineering | 10946 |  | ASTM A479, Grade 316 shape profile | 1011572 | 5399 | is by definition compliant with | 586087 |  | ASTM A479, Type 316 specification | [5 empty] | accepted |  | 2004-06-08 | 2004-06-08 | Rob Moonen | ASTM A479 | 400218 | facts about piping
1148 | 910036 | English | 193258 | piping engineering | 10946 |  | ASTM A479, Grade 316 shape profile | 1011883 | 5270 | is by definition made of | 281075 |  | UNS S31600 | [5 empty] | accepted |  | 2004-07-05 | 2004-08-13 | Rob Moonen | ASTM A479 | 400218 | facts about piping
1149 | 910036 | English | 193264 | static equipment engineering | 10947 |  | ASTM A479, Grade 316L bar | 1011555 | 1146 | is a specialization of | 520272 |  | bar | made according to ASTM A479, Grade 316L specification. | is a bar made according to ASTM A479, Grade 316L specification. |  |  |  | accepted |  | 2004-06-07 | 2004-06-07 | Rob Moonen | ASTM A479 | 100540 | facts about static equipment
1150 | 910036 | English | 193264 | static equipment engineering | 10947 |  | ASTM A479, Grade 316L bar | 1011574 | 5399 | is by definition compliant with | 586088 |  | ASTM A479, Type 316L specification | [5 empty] | accepted |  | 2004-06-08 | 2012-11-22 | Andries van Renssen | ASTM A479 | 100540 | facts about static equipment
1151 | 910036 | English | 193264 | static equipment engineering | 10947 |  | ASTM A479, Grade 316L bar | 1011884 | 5270 | is by definition made of | 281236 |  | UNS S31603 | [5 empty] | accepted |  | 2004-07-05 | 2004-08-13 | Rob Moonen | ASTM A479 | 100540 | facts about static equipment
1152 | 910036 | English | 193258 | piping engineering | 10948 |  | ASTM A479, Grade 316L shape profile | 1011557 | 1146 | is a specialization of | 40908 |  | shape profile | made according to ASTM A479, Grade 316L specification. | is a shape profile made according to ASTM A479, Grade 316L specification. |  |  |  | accepted |  | 2004-06-07 | 2004-06-07 | Rob Moonen | ASTM A479 | 400218 | facts about piping
1153 | 910036 | English | 193258 | piping engineering | 10948 |  | ASTM A479, Grade 316L shape profile | 1011576 | 5399 | is by definition compliant with | 586088 |  | ASTM A479, Type 316L specification | [5 empty] | accepted |  | 2004-06-08 | 2012-11-22 | Andries van Renssen | ASTM A479 | 400218 | facts about piping
1154 | 910036 | English | 193258 | piping engineering | 10948 |  | ASTM A479, Grade 316L shape profile | 1011885 | 5270 | is by definition made of | 281236 |  | UNS S31603 | [5 empty] | accepted |  | 2004-07-05 | 2004-08-13 | Rob Moonen | ASTM A479 | 400218 | facts about piping
1155 | 910036 | English | 193264 | static equipment engineering | 10949 |  | ASTM A479, Grade 321 bar | 1011559 | 1146 | is a specialization of | 520272 |  | bar | made according to ASTM A479, Grade 321 specification. | is a bar made according to ASTM A479, Grade 321 specification. |  |  |  | accepted |  | 2004-06-07 | 2004-06-07 | Rob Moonen | ASTM A479 | 100540 | facts about static equipment
1156 | 910036 | English | 193264 | static equipment engineering | 10949 |  | ASTM A479, Grade 321 bar | 1011578 | 5399 | is by definition compliant with | 586073 |  | ASTM A479, Type 321 specification | [5 empty] | accepted |  | 2004-06-08 | 2004-06-08 | Rob Moonen | ASTM A479 | 100540 | facts about static equipment
1157 | 910036 | English | 193264 | static equipment engineering | 10949 |  | ASTM A479, Grade 321 bar | 1011886 | 5270 | is by definition made of | 281238 |  | UNS S32100 | [5 empty] | accepted |  | 2004-07-05 | 2004-08-13 | Rob Moonen | ASTM A479 | 100540 | facts about static equipment
1158 | 910036 | English | 193258 | piping engineering | 10950 |  | ASTM A479, Grade 321 shape profile | 1011561 | 1146 | is a specialization of | 40908 |  | shape profile | made according to ASTM A479, Grade 321 specification. | is a shape profile made according to ASTM A479, Grade 321 specification. |  |  |  | accepted |  | 2004-06-07 | 2004-06-07 | Rob Moonen | ASTM A479 | 400218 | facts about piping
1159 | 910036 | English | 193258 | piping engineering | 10950 |  | ASTM A479, Grade 321 shape profile | 1011580 | 5399 | is by definition compliant with | 586073 |  | ASTM A479, Type 321 specification | [5 empty] | accepted |  | 2004-06-08 | 2004-06-08 | Rob Moonen | ASTM A479 | 400218 | facts about piping
1160 | 910036 | English | 193258 | piping engineering | 10950 |  | ASTM A479, Grade 321 shape profile | 1011887 | 5270 | is by definition made of | 281238 |  | UNS S32100 | [5 empty] | accepted |  | 2004-07-05 | 2004-08-13 | Rob Moonen | ASTM A479 | 400218 | facts about piping
1161 | 910036 | English | 193264 | static equipment engineering | 10951 |  | ASTM A479, Grade 321H bar | 1011563 | 1146 | is a specialization of | 520272 |  | bar | made according to ASTM A479, Grade 321H specification. | is a bar made according to ASTM A479, Grade 321H specification. |  |  |  | accepted |  | 2004-06-07 | 2004-06-07 | Rob Moonen | ASTM A479 | 100540 | facts about static equipment
1162 | 910036 | English | 193264 | static equipment engineering | 10951 |  | ASTM A479, Grade 321H bar | 1011582 | 5399 | is by definition compliant with | 586159 |  | ASTM A479, Type 321H specification | [5 empty] | accepted |  | 2004-06-08 | 2004-06-08 | Rob Moonen | ASTM A479 | 100540 | facts about static equipment
1163 | 910036 | English | 193264 | static equipment engineering | 10951 |  | ASTM A479, Grade 321H bar | 1011888 | 5270 | is by definition made of | 281240 |  | UNS S32109 | [5 empty] | accepted |  | 2004-07-05 | 2004-08-13 | Rob Moonen | ASTM A479 | 100540 | facts about static equipment
1164 | 910036 | English | 193258 | piping engineering | 10952 |  | ASTM A479, Grade 321H shape profile | 1011565 | 1146 | is a specialization of | 40908 |  | shape profile | made according to ASTM A479, Grade 321H specification. | is a shape profile made according to ASTM A479, Grade 321H specification. |  |  |  | accepted |  | 2004-06-07 | 2004-06-07 | Rob Moonen | ASTM A479 | 400218 | facts about piping
1165 | 910036 | English | 193258 | piping engineering | 10952 |  | ASTM A479, Grade 321H shape profile | 1011584 | 5399 | is by definition compliant with | 586159 |  | ASTM A479, Type 321H specification | [5 empty] | accepted |  | 2004-06-08 | 2004-06-08 | Rob Moonen | ASTM A479 | 400218 | facts about piping
1166 | 910036 | English | 193258 | piping engineering | 10952 |  | ASTM A479, Grade 321H shape profile | 1011889 | 5270 | is by definition made of | 281240 |  | UNS S32109 | [5 empty] | accepted |  | 2004-07-05 | 2004-08-13 | Rob Moonen | ASTM A479 | 400218 | facts about piping
1167 | 910036 | English | 193264 | static equipment engineering | 10953 |  | ASTM A479, Grade 347 bar | 1011567 | 1146 | is a specialization of | 520272 |  | bar | made according to ASTM A479, Grade 347 specification. | is a bar made according to ASTM A479, Grade 347 specification. |  |  |  | accepted |  | 2004-06-07 | 2004-06-07 | Rob Moonen | ASTM A479 | 100540 | facts about static equipment
1168 | 910036 | English | 193264 | static equipment engineering | 10953 |  | ASTM A479, Grade 347 bar | 1011586 | 5399 | is by definition compliant with | 586226 |  | ASTM A479, Type 347 specification | [5 empty] | accepted |  | 2004-06-08 | 2004-06-08 | Rob Moonen | ASTM A479 | 100540 | facts about static equipment
1169 | 910036 | English | 193264 | static equipment engineering | 10953 |  | ASTM A479, Grade 347 bar | 1011890 | 5270 | is by definition made of | 281242 |  | UNS S34700 | [5 empty] | accepted |  | 2004-07-05 | 2004-08-13 | Rob Moonen | ASTM A479 | 100540 | facts about static equipment
1170 | 910036 | English | 193258 | piping engineering | 10954 |  | ASTM A479, Grade 347 shape profile | 1011569 | 1146 | is a specialization of | 40908 |  | shape profile | made according to ASTM A479, Grade 347 specification. | is a shape profile made according to ASTM A479, Grade 347 specification. |  |  |  | accepted |  | 2004-06-07 | 2004-06-07 | Rob Moonen | ASTM A479 | 400218 | facts about piping
1171 | 910036 | English | 193258 | piping engineering | 10954 |  | ASTM A479, Grade 347 shape profile | 1011588 | 5399 | is by definition compliant with | 586226 |  | ASTM A479, Type 347 specification | [5 empty] | accepted |  | 2004-06-08 | 2004-06-08 | Rob Moonen | ASTM A479 | 400218 | facts about piping
1172 | 910036 | English | 193258 | piping engineering | 10954 |  | ASTM A479, Grade 347 shape profile | 1011891 | 5270 | is by definition made of | 281242 |  | UNS S34700 | [5 empty] | accepted |  | 2004-07-05 | 2004-08-13 | Rob Moonen | ASTM A479 | 400218 | facts about piping
1173 | 910036 | English | 193264 | static equipment engineering | 10955 |  | ASTM A479, Type 304H bar | 1011571 | 1146 | is a specialization of | 520272 |  | bar | made according to ASTM A479, Type 304H specification. | is a bar made according to ASTM A479, Type 304H specification. |  |  |  | accepted |  | 2004-06-07 | 2004-06-07 | Rob Moonen | ASTM A479 | 100540 | facts about static equipment
1174 | 910036 | English | 193264 | static equipment engineering | 10955 |  | ASTM A479, Type 304H bar | 1011590 | 5399 | is by definition compliant with | 586627 |  | ASTM A479, Type 304H specification | [5 empty] | accepted |  | 2004-06-08 | 2004-06-08 | Rob Moonen | ASTM A479 | 100540 | facts about static equipment
1175 | 910036 | English | 193264 | static equipment engineering | 10955 |  | ASTM A479, Type 304H bar | 1011892 | 5270 | is by definition made of | 310048 |  | UNS S30409 | [5 empty] | accepted |  | 2004-07-05 | 2004-08-13 | Rob Moonen | ASTM A479 | 100540 | facts about static equipment
1176 | 910036 | English | 193258 | piping engineering | 10956 |  | ASTM A479, Type 304H shape profile | 1011573 | 1146 | is a specialization of | 40908 |  | shape profile | made according to ASTM A479, Type 304H specification. | is a shape profile made according to ASTM A479, Type 304H specification. |  |  |  | accepted |  | 2004-06-07 | 2004-06-07 | Rob Moonen | ASTM A479 | 400218 | facts about piping
1177 | 910036 | English | 193258 | piping engineering | 10956 |  | ASTM A479, Type 304H shape profile | 1011592 | 5399 | is by definition compliant with | 586627 |  | ASTM A479, Type 304H specification | [5 empty] | accepted |  | 2004-06-08 | 2004-06-08 | Rob Moonen | ASTM A479 | 400218 | facts about piping
1178 | 910036 | English | 193258 | piping engineering | 10956 |  | ASTM A479, Type 304H shape profile | 1011893 | 5270 | is by definition made of | 310048 |  | UNS S30409 | [5 empty] | accepted |  | 2004-07-05 | 2004-08-13 | Rob Moonen | ASTM A479 | 400218 | facts about piping
1179 | 910036 | English | 193258 | piping engineering | 10957 |  | ASTM A671, Pipe grade CC65, Class 22 pipe | 1011575 | 1146 | is a specialization of | 10077 |  | pipe | made according to ASTM A671, Pipe grade CC65, Class 22 specification. | is a pipe made according to ASTM A671, Pipe grade CC65, Class 22 specification. |  |  |  | accepted |  | 2004-06-07 | 2004-06-07 | Rob Moonen | ASTM A671 | 400218 | facts about piping
1180 | 910036 | English | 193258 | piping engineering | 10957 |  | ASTM A671, Pipe grade CC65, Class 22 pipe | 1011594 | 5399 | is by definition compliant with | 580649 |  | ASTM A671, Pipe grade CC65, Class 22 specification | [5 empty] | accepted |  | 2004-06-08 | 2004-06-08 | Rob Moonen | ASTM A671 | 400218 | facts about piping
1181 | 910036 | English | 193258 | piping engineering | 10957 |  | ASTM A671, Pipe grade CC65, Class 22 pipe | 1011894 | 5270 | is by definition made of | 281214 |  | ASTM A671, Pipe grade CC65, Class 22 | [5 empty] | accepted |  | 2004-07-05 | 2004-07-05 | Rob Moonen | ASTM A671 | 400218 | facts about piping
1182 | 910036 | English | 193258 | piping engineering | 10958 |  | ASTM A672, Pipe grade C65, Class 22 pipe | 1011577 | 1146 | is a specialization of | 10077 |  | pipe | made according to ASTM A672, Pipe grade C65, Class 22 specification. | is a pipe made according to ASTM A672, Pipe grade C65, Class 22 specification. |  |  |  | accepted |  | 2004-06-07 | 2004-06-07 | Rob Moonen | ASTM A672 | 400218 | facts about piping
1183 | 910036 | English | 193258 | piping engineering | 10958 |  | ASTM A672, Pipe grade C65, Class 22 pipe | 1011596 | 5399 | is by definition compliant with | 492202 |  | ASTM A672, Pipe grade C65, Class 22 specification | [5 empty] | accepted |  | 2004-06-08 | 2004-06-08 | Rob Moonen | ASTM A672 | 400218 | facts about piping
1184 | 910036 | English | 193258 | piping engineering | 10958 |  | ASTM A672, Pipe grade C65, Class 22 pipe | 1011895 | 5270 | is by definition made of | 281212 |  | ASTM A516, Grade 65 | [5 empty] | accepted |  | 2004-07-05 | 2004-07-05 | Rob Moonen | ASTM A672 | 400218 | facts about piping
1185 | 910036 | English | 193258 | piping engineering | 10959 |  | ASTM A672, Pipe grade L70, Class 22 pipe | 1011579 | 1146 | is a specialization of | 10077 |  | pipe | made according to ASTM A672, Pipe grade L70, Class 22 specification. | is a pipe made according to ASTM A672, Pipe grade L70, Class 22 specification. |  |  |  | accepted |  | 2004-06-07 | 2004-06-07 | Rob Moonen | ASTM A672 | 400218 | facts about piping
1186 | 910036 | English | 193258 | piping engineering | 10959 |  | ASTM A672, Pipe grade L70, Class 22 pipe | 1011598 | 5399 | is by definition compliant with | 580650 |  | ASTM A672, Pipe grade L70, Class 22 specification | [5 empty] | accepted |  | 2004-06-08 | 2004-06-08 | Rob Moonen | ASTM A672 | 400218 | facts about piping
1187 | 910036 | English | 193258 | piping engineering | 10959 |  | ASTM A672, Pipe grade L70, Class 22 pipe | 1011896 | 5270 | is by definition made of | 281191 |  | ASTM A204, Grade B |  |  |  |  | id replaced | accepted |  | 2004-07-05 | 2004-12-23 | Rob Moonen | ASTM A672 | 400218 | facts about piping
1188 | 910036 | English | 193258 | piping engineering | 10960 |  | ASTM A691, Pipe grade 1¼CR, Class 22 pipe | 1011581 | 1146 | is a specialization of | 10077 |  | pipe | made according to ASTM A691, Pipe grade 1¼CR, Class 22 specification. | is a pipe made according to ASTM A691, Pipe grade 1¼CR, Class 22 specification. |  |  |  | accepted |  | 2004-06-07 | 2004-06-07 | Rob Moonen | ASTM A691 | 400218 | facts about piping
1189 | 910036 | English | 193258 | piping engineering | 10960 |  | ASTM A691, Pipe grade 1¼CR, Class 22 pipe | 1011600 | 5399 | is by definition compliant with | 580651 |  | ASTM A691, Pipe grade 1¼CR, Class 22 specification | [5 empty] | accepted |  | 2004-06-08 | 2004-06-08 | Rob Moonen | ASTM A691 | 400218 | facts about piping
1190 | 910036 | English | 193258 | piping engineering | 10961 |  | ASTM A691, Pipe grade 2¼CR, Class 22 pipe | 1011583 | 1146 | is a specialization of | 10077 |  | pipe | made according to ASTM A691, Pipe grade 2¼CR, Class 22 specification. | is a pipe made according to ASTM A691, Pipe grade 2¼CR, Class 22 specification. |  |  |  | accepted |  | 2004-06-07 | 2004-06-07 | Rob Moonen | ASTM A691 | 400218 | facts about piping
1191 | 910036 | English | 193258 | piping engineering | 10961 |  | ASTM A691, Pipe grade 2¼CR, Class 22 pipe | 1011602 | 5399 | is by definition compliant with | 580652 |  | ASTM A691, Pipe grade 2¼CR, Class 22 specification | [5 empty] | accepted |  | 2004-06-08 | 2004-06-08 | Rob Moonen | ASTM A691 | 400218 | facts about piping
1192 | 910036 | English | 193258 | piping engineering | 10962 |  | ASTM A691, Pipe grade 5CR, Class 22 pipe | 1011585 | 1146 | is a specialization of | 10077 |  | pipe | made according to ASTM A691, Pipe grade 5CR, Class 22 specification. | is a pipe made according to ASTM A691, Pipe grade 5CR, Class 22 specification. |  |  |  | accepted |  | 2004-06-07 | 2004-06-07 | Rob Moonen | ASTM A691 | 400218 | facts about piping
1193 | 910036 | English | 193258 | piping engineering | 10962 |  | ASTM A691, Pipe grade 5CR, Class 22 pipe | 1011604 | 5399 | is by definition compliant with | 580653 |  | ASTM A691, Pipe grade 5CR, Class 22 specification | [5 empty] | accepted |  | 2004-06-08 | 2004-06-08 | Rob Moonen | ASTM A691 | 400218 | facts about piping
1194 | 910036 | English | 193258 | piping engineering | 10963 |  | ASTM A790, Grade S31803 pipe | 1011587 | 1146 | is a specialization of | 10077 |  | pipe | made according to ASTM A790, Grade S31803 specification. | is a pipe made according to ASTM A790, Grade S31803 specification. |  |  |  | accepted |  | 2004-06-07 | 2004-06-07 | Rob Moonen | ASTM A790 | 400218 | facts about piping
1195 | 910036 | English | 193258 | piping engineering | 10963 |  | ASTM A790, Grade S31803 pipe | 1011606 | 5399 | is by definition compliant with | 580654 |  | ASTM A790, Grade S31803 specification | [5 empty] | accepted |  | 2004-06-08 | 2004-06-08 | Rob Moonen | ASTM A790 | 400218 | facts about piping
1196 | 910036 | English | 193258 | piping engineering | 10963 |  | ASTM A790, Grade S31803 pipe | 1011900 | 5270 | is by definition made of | 281109 |  | UNS S31803 | [5 empty] | accepted |  | 2004-07-05 | 2004-08-13 | Rob Moonen | ASTM A790 | 400218 | facts about piping
1197 | 910036 | English | 193258 | piping engineering | 10964 |  | ASTM A790, Grade S32750 pipe | 1011589 | 1146 | is a specialization of | 10077 |  | pipe | made according to ASTM A790, Grade S32750 specification. | is a pipe made according to ASTM A790, Grade S32750 specification. |  |  |  | accepted |  | 2004-06-07 | 2004-06-07 | Rob Moonen | ASTM A790 | 400218 | facts about piping
1198 | 910036 | English | 193258 | piping engineering | 10964 |  | ASTM A790, Grade S32750 pipe | 1011608 | 5399 | is by definition compliant with | 492306 |  | ASTM A790, Grade S32750 specification | [5 empty] | accepted |  | 2004-06-08 | 2004-06-08 | Rob Moonen | ASTM A790 | 400218 | facts about piping
1199 | 910036 | English | 193258 | piping engineering | 10964 |  | ASTM A790, Grade S32750 pipe | 1011901 | 5270 | is by definition made of | 281125 |  | UNS S32750 | [5 empty] | accepted |  | 2004-07-05 | 2004-08-13 | Rob Moonen | ASTM A790 | 400218 | facts about piping
1200 | 910036 | English | 193258 | piping engineering | 10965 |  | ASTM A815, Grade S31803, Class WP-S fitting | 1011591 | 1146 | is a specialization of | 10651 |  | fitting | made according to ASTM A815, Grade S31803, Class WP-S specification. | is a fitting made according to ASTM A815, Grade S31803, Class WP-S specification. |  |  |  | accepted |  | 2004-06-07 | 2004-06-07 | Rob Moonen | ASTM A815 | 400218 | facts about piping
1201 | 910036 | English | 193258 | piping engineering | 10965 |  | ASTM A815, Grade S31803, Class WP-S fitting | 1011610 | 5399 | is by definition compliant with | 586156 |  | ASTM A815, Grade S31803, Class WP-S specification | [5 empty] | accepted |  | 2004-06-08 | 2004-06-08 | Rob Moonen | ASTM A815 | 400218 | facts about piping
1202 | 910036 | English | 193258 | piping engineering | 10965 |  | ASTM A815, Grade S31803, Class WP-S fitting | 1011902 | 5270 | is by definition made of | 281109 |  | UNS S31803 | [5 empty] | accepted |  | 2004-07-05 | 2004-08-13 | Rob Moonen | ASTM A815 | 400218 | facts about piping
1203 | 910036 | English | 193258 | piping engineering | 10966 |  | ASTM A815, Grade S31803, Class WP-WX fitting | 1011593 | 1146 | is a specialization of | 10651 |  | fitting | made according to ASTM A815, Grade S31803, Class WP-WX specification. | is a fitting made according to ASTM A815, Grade S31803, Class WP-WX specification. |  |  |  | accepted |  | 2004-06-07 | 2004-06-07 | Rob Moonen | ASTM A815 | 400218 | facts about piping
1204 | 910036 | English | 193258 | piping engineering | 10966 |  | ASTM A815, Grade S31803, Class WP-WX fitting | 1011612 | 5399 | is by definition compliant with | 492203 |  | ASTM A815, Grade S31803, Class WP-WX specification | [5 empty] | accepted |  | 2004-06-08 | 2004-06-08 | Rob Moonen | ASTM A815 | 400218 | facts about piping
1205 | 910036 | English | 193258 | piping engineering | 10966 |  | ASTM A815, Grade S31803, Class WP-WX fitting | 1011903 | 5270 | is by definition made of | 281109 |  | UNS S31803 | [5 empty] | accepted |  | 2004-07-05 | 2004-08-13 | Rob Moonen | ASTM A815 | 400218 | facts about piping
1206 | 910036 | English | 193258 | piping engineering | 10967 |  | ASTM A815, Grade S32750, Class WP-S fitting | 1011595 | 1146 | is a specialization of | 10651 |  | fitting | made according to ASTM A815, Grade S32750, Class WP-S specification. | is a fitting made according to ASTM A815, Grade S32750, Class WP-S specification. |  |  |  | accepted |  | 2004-06-07 | 2004-06-07 | Rob Moonen | ASTM A815 | 400218 | facts about piping
1207 | 910036 | English | 193258 | piping engineering | 10967 |  | ASTM A815, Grade S32750, Class WP-S fitting | 1011614 | 5399 | is by definition compliant with | 586157 |  | ASTM A815, Grade S32750, Class WP-S specification | [5 empty] | accepted |  | 2004-06-08 | 2004-06-08 | Rob Moonen | ASTM A815 | 400218 | facts about piping
1208 | 910036 | English | 193258 | piping engineering | 10967 |  | ASTM A815, Grade S32750, Class WP-S fitting | 1011904 | 5270 | is by definition made of | 281125 |  | UNS S32750 | [5 empty] | accepted |  | 2004-07-05 | 2004-08-13 | Rob Moonen | ASTM A815 | 400218 | facts about piping
1209 | 910036 | English | 193258 | piping engineering | 10968 |  | ASTM A815, Grade S32750, Class WP-WX fitting | 1011597 | 1146 | is a specialization of | 10651 |  | fitting | made according to ASTM A815, Grade S32750, Class WP-WX specification. | is a fitting made according to ASTM A815, Grade S32750, Class WP-WX specification. |  |  |  | accepted |  | 2004-06-07 | 2004-06-07 | Rob Moonen | ASTM A815 | 400218 | facts about piping
1210 | 910036 | English | 193258 | piping engineering | 10968 |  | ASTM A815, Grade S32750, Class WP-WX fitting | 1011616 | 5399 | is by definition compliant with | 492205 |  | ASTM A815, Grade S32750, Class WP-WX specification | [5 empty] | accepted |  | 2004-06-08 | 2004-06-08 | Rob Moonen | ASTM A815 | 400218 | facts about piping
1211 | 910036 | English | 193258 | piping engineering | 10968 |  | ASTM A815, Grade S32750, Class WP-WX fitting | 1011905 | 5270 | is by definition made of | 281125 |  | UNS S32750 | [5 empty] | accepted |  | 2004-07-05 | 2004-08-13 | Rob Moonen | ASTM A815 | 400218 | facts about piping
1212 | 910036 | English | 193258 | piping engineering | 10969 |  | ASTM A928, Grade S31803, Class 1 pipe | 1011599 | 1146 | is a specialization of | 10077 |  | pipe | made according to ASTM A928, Grade S31803, Class 1 specification. | is a pipe made according to ASTM A928, Grade S31803, Class 1 specification. |  |  |  | accepted |  | 2004-06-07 | 2004-06-07 | Rob Moonen | ASTM A928 | 400218 | facts about piping
1213 | 910036 | English | 193258 | piping engineering | 10969 |  | ASTM A928, Grade S31803, Class 1 pipe | 1011618 | 5399 | is by definition compliant with | 580656 |  | ASTM A928, Grade S31803, Class 1 specification | [5 empty] | accepted |  | 2004-06-08 | 2004-06-08 | Rob Moonen | ASTM A928 | 400218 | facts about piping
1214 | 910036 | English | 193258 | piping engineering | 10969 |  | ASTM A928, Grade S31803, Class 1 pipe | 1011906 | 5270 | is by definition made of | 281109 |  | UNS S31803 | [5 empty] | accepted |  | 2004-07-05 | 2004-08-13 | Rob Moonen | ASTM A928 | 400218 | facts about piping
1215 | 910036 | English | 193258 | piping engineering | 10970 |  | ASTM A928, Grade S32750 pipe | 1011601 | 1146 | is a specialization of | 10077 |  | pipe | made according to ASTM A928, Grade S32750 specification. | is a pipe made according to ASTM A928, Grade S32750 specification. |  |  |  | accepted |  | 2004-06-07 | 2004-06-07 | Rob Moonen | ASTM A928 | 400218 | facts about piping
1216 | 910036 | English | 193258 | piping engineering | 10970 |  | ASTM A928, Grade S32750 pipe | 1011620 | 5399 | is by definition compliant with | 492206 |  | ASTM A928, Grade S32750 specification | [5 empty] | accepted |  | 2004-06-08 | 2004-06-08 | Rob Moonen | ASTM A928 | 400218 | facts about piping
1217 | 910036 | English | 193258 | piping engineering | 10970 |  | ASTM A928, Grade S32750 pipe | 1011907 | 5270 | is by definition made of | 281125 |  | UNS S32750 | [5 empty] | accepted |  | 2004-07-05 | 2004-08-13 | Rob Moonen | ASTM A928 | 400218 | facts about piping
1218 | 910036 | English | 193264 | static equipment engineering | 10971 |  | ASTM B127, Alloy N04400 sheet | 1011603 | 1146 | is a specialization of | 490189 |  | sheet | made according to ASTM B127, Alloy N04400 specification. | is a sheet made according to ASTM B127, Alloy N04400 specification. |  |  |  | accepted |  | 2004-06-07 | 2004-06-07 | Rob Moonen | ASTM B127 | 100540 | facts about static equipment
1219 | 910036 | English | 193264 | static equipment engineering | 10971 |  | ASTM B127, Alloy N04400 sheet | 1011622 | 5399 | is by definition compliant with | 586064 |  | ASTM B127, Alloy N04400 specification | [5 empty] | accepted |  | 2004-06-08 | 2004-06-08 | Rob Moonen | ASTM B127 | 100540 | facts about static equipment
1220 | 910036 | English | 193264 | static equipment engineering | 10971 |  | ASTM B127, Alloy N04400 sheet | 1011908 | 5270 | is by definition made of | 281166 |  | UNS N04400 | [5 empty] | accepted |  | 2004-07-05 | 2004-08-13 | Rob Moonen | ASTM B127 | 100540 | facts about static equipment
1221 | 910036 | English | 193264 | static equipment engineering | 10972 |  | ASTM B127, Alloy N04400 strip | 1011605 | 1146 | is a specialization of | 70927 |  | strip | made according to ASTM B127, Alloy N04400 specification. | is a strip made according to ASTM B127, Alloy N04400 specification. |  |  |  | accepted |  | 2004-06-07 | 2004-06-07 | Rob Moonen | ASTM B127 | 100540 | facts about static equipment
1222 | 910036 | English | 193264 | static equipment engineering | 10972 |  | ASTM B127, Alloy N04400 strip | 1011624 | 5399 | is by definition compliant with | 586064 |  | ASTM B127, Alloy N04400 specification | [5 empty] | accepted |  | 2004-06-08 | 2004-06-08 | Rob Moonen | ASTM B127 | 100540 | facts about static equipment
1223 | 910036 | English | 193264 | static equipment engineering | 10972 |  | ASTM B127, Alloy N04400 strip | 1011909 | 5270 | is by definition made of | 281166 |  | UNS N04400 | [5 empty] | accepted |  | 2004-07-05 | 2004-08-13 | Rob Moonen | ASTM B127 | 100540 | facts about static equipment
1224 | 910036 | English | 193264 | static equipment engineering | 10973 |  | ASTM B140, Alloy C31400 rod | 1011607 | 1146 | is a specialization of | 130785 |  | rod | made according to ASTM B140, Alloy C31400 specification. | is a rod made according to ASTM B140, Alloy C31400 specification. |  |  |  | accepted |  | 2004-06-07 | 2004-06-07 | Rob Moonen | ASTM B140 | 100540 | facts about static equipment
1225 | 910036 | English | 193264 | static equipment engineering | 10973 |  | ASTM B140, Alloy C31400 rod | 1011626 | 5399 | is by definition compliant with | 492251 |  | ASTM B140, Alloy C31400 specification | [5 empty] | accepted |  | 2004-06-08 | 2004-06-08 | Rob Moonen | ASTM B140 | 100540 | facts about static equipment
1226 | 910036 | English | 193264 | static equipment engineering | 10973 |  | ASTM B140, Alloy C31400 rod | 1011910 | 5270 | is by definition made of | 281161 |  | UNS C31400 | [5 empty] | accepted |  | 2004-07-05 | 2004-08-13 | Rob Moonen | ASTM B140 | 100540 | facts about static equipment
1227 | 910036 | English | 193258 | piping engineering | 10974 |  | ASTM B140, Alloy C31400 shape profile | 1011609 | 1146 | is a specialization of | 40908 |  | shape profile | made according to ASTM B140, Alloy C31400 specification. | is a shape profile made according to ASTM B140, Alloy C31400 specification. |  |  |  | accepted |  | 2004-06-07 | 2004-06-07 | Rob Moonen | ASTM B140 | 400218 | facts about piping
1228 | 910036 | English | 193258 | piping engineering | 10974 |  | ASTM B140, Alloy C31400 shape profile | 1011628 | 5399 | is by definition compliant with | 492251 |  | ASTM B140, Alloy C31400 specification | [5 empty] | accepted |  | 2004-06-08 | 2004-06-08 | Rob Moonen | ASTM B140 | 400218 | facts about piping
1229 | 910036 | English | 193258 | piping engineering | 10974 |  | ASTM B140, Alloy C31400 shape profile | 1011911 | 5270 | is by definition made of | 281161 |  | UNS C31400 | [5 empty] | accepted |  | 2004-07-05 | 2004-08-13 | Rob Moonen | ASTM B140 | 400218 | facts about piping
1230 | 910036 | English | 193264 | static equipment engineering | 10975 |  | ASTM B140, Alloy C31400 bar | 1011611 | 1146 | is a specialization of | 520272 |  | bar | made according to ASTM B140, Alloy C31400 specification. | is a bar made according to ASTM B140, Alloy C31400 specification. |  |  |  | accepted |  | 2004-06-07 | 2004-06-07 | Rob Moonen | ASTM B140 | 100540 | facts about static equipment
1231 | 910036 | English | 193264 | static equipment engineering | 10975 |  | ASTM B140, Alloy C31400 bar | 1011630 | 5399 | is by definition compliant with | 492251 |  | ASTM B140, Alloy C31400 specification | [5 empty] | accepted |  | 2004-06-08 | 2004-06-08 | Rob Moonen | ASTM B140 | 100540 | facts about static equipment
1232 | 910036 | English | 193264 | static equipment engineering | 10975 |  | ASTM B140, Alloy C31400 bar | 1011912 | 5270 | is by definition made of | 281161 |  | UNS C31400 | [5 empty] | accepted |  | 2004-07-05 | 2004-08-13 | Rob Moonen | ASTM B140 | 100540 | facts about static equipment
1233 | 910036 | English | 193264 | static equipment engineering | 10976 |  | ASTM B140, Alloy C32000 rod | 1011613 | 1146 | is a specialization of | 130785 |  | rod | made according to ASTM B140, Alloy C32000 specification. | is a rod made according to ASTM B140, Alloy C32000 specification. |  |  |  | accepted |  | 2004-06-07 | 2004-06-07 | Rob Moonen | ASTM B140 | 100540 | facts about static equipment
1234 | 910036 | English | 193264 | static equipment engineering | 10976 |  | ASTM B140, Alloy C32000 rod | 1011632 | 5399 | is by definition compliant with | 492252 |  | ASTM B140, Alloy C32000 specification | [5 empty] | accepted |  | 2004-06-08 | 2004-06-08 | Rob Moonen | ASTM B140 | 100540 | facts about static equipment
1235 | 910036 | English | 193264 | static equipment engineering | 10976 |  | ASTM B140, Alloy C32000 rod | 1011913 | 5270 | is by definition made of | 281162 |  | UNS C32000 | [5 empty] | accepted |  | 2004-07-05 | 2004-08-13 | Rob Moonen | ASTM B140 | 100540 | facts about static equipment
1236 | 910036 | English | 193258 | piping engineering | 10977 |  | ASTM B140, Alloy C32000 shape profile | 1011615 | 1146 | is a specialization of | 40908 |  | shape profile | made according to ASTM B140, Alloy C32000 specification. | is a shape profile made according to ASTM B140, Alloy C32000 specification. |  |  |  | accepted |  | 2004-06-07 | 2004-06-07 | Rob Moonen | ASTM B140 | 400218 | facts about piping
1237 | 910036 | English | 193258 | piping engineering | 10977 |  | ASTM B140, Alloy C32000 shape profile | 1011634 | 5399 | is by definition compliant with | 492252 |  | ASTM B140, Alloy C32000 specification | [5 empty] | accepted |  | 2004-06-08 | 2004-06-08 | Rob Moonen | ASTM B140 | 400218 | facts about piping
1238 | 910036 | English | 193258 | piping engineering | 10977 |  | ASTM B140, Alloy C32000 shape profile | 1011914 | 5270 | is by definition made of | 281162 |  | UNS C32000 | [5 empty] | accepted |  | 2004-07-05 | 2004-08-13 | Rob Moonen | ASTM B140 | 400218 | facts about piping
1239 | 910036 | English | 193264 | static equipment engineering | 10978 |  | ASTM B140, Alloy C32000 bar | 1011617 | 1146 | is a specialization of | 520272 |  | bar | made according to ASTM B140, Alloy C32000 specification. | is a bar made according to ASTM B140, Alloy C32000 specification. |  |  |  | accepted |  | 2004-06-07 | 2004-06-07 | Rob Moonen | ASTM B140 | 100540 | facts about static equipment
1240 | 910036 | English | 193264 | static equipment engineering | 10978 |  | ASTM B140, Alloy C32000 bar | 1011636 | 5399 | is by definition compliant with | 492252 |  | ASTM B140, Alloy C32000 specification | [5 empty] | accepted |  | 2004-06-08 | 2004-06-08 | Rob Moonen | ASTM B140 | 100540 | facts about static equipment
1241 | 910036 | English | 193264 | static equipment engineering | 10978 |  | ASTM B140, Alloy C32000 bar | 1011915 | 5270 | is by definition made of | 281162 |  | UNS C32000 | [5 empty] | accepted |  | 2004-07-05 | 2004-08-13 | Rob Moonen | ASTM B140 | 100540 | facts about static equipment
1242 | 910036 | English | 193264 | static equipment engineering | 10979 |  | ASTM B16, Alloy C36000 rod | 1011619 | 1146 | is a specialization of | 130785 |  | rod | made according to ASTM B16, Alloy C36000 specification. | is a rod made according to ASTM B16, Alloy C36000 specification. |  |  |  | accepted |  | 2004-06-07 | 2004-06-07 | Rob Moonen | ASTM B16 | 100540 | facts about static equipment
1243 | 910036 | English | 193264 | static equipment engineering | 10979 |  | ASTM B16, Alloy C36000 rod | 1011638 | 5399 | is by definition compliant with | 492253 |  | ASTM B16, Alloy C36000 specification | [5 empty] | accepted |  | 2004-06-08 | 2004-06-08 | Rob Moonen | ASTM B16 | 100540 | facts about static equipment
1244 | 910036 | English | 193264 | static equipment engineering | 10979 |  | ASTM B16, Alloy C36000 rod | 1011916 | 5270 | is by definition made of | 281163 |  | UNS C36000 | [5 empty] | accepted |  | 2004-07-05 | 2004-08-13 | Rob Moonen | ASTM B16 | 100540 | facts about static equipment
1245 | 910036 | English | 193264 | static equipment engineering | 10980 |  | ASTM B16, Alloy C36000 bar | 1011621 | 1146 | is a specialization of | 520272 |  | bar | made according to ASTM B16, Alloy C36000 specification. | is a bar made according to ASTM B16, Alloy C36000 specification. |  |  |  | accepted |  | 2004-06-07 | 2004-06-07 | Rob Moonen | ASTM B16 | 100540 | facts about static equipment
1246 | 910036 | English | 193264 | static equipment engineering | 10980 |  | ASTM B16, Alloy C36000 bar | 1011640 | 5399 | is by definition compliant with | 492253 |  | ASTM B16, Alloy C36000 specification | [5 empty] | accepted |  | 2004-06-08 | 2004-06-08 | Rob Moonen | ASTM B16 | 100540 | facts about static equipment
1247 | 910036 | English | 193264 | static equipment engineering | 10980 |  | ASTM B16, Alloy C36000 bar | 1011917 | 5270 | is by definition made of | 281163 |  | UNS C36000 | [5 empty] | accepted |  | 2004-07-05 | 2004-08-13 | Rob Moonen | ASTM B16 | 100540 | facts about static equipment
1248 | 910036 | English | 193258 | piping engineering | 10981 |  | ASTM B16, Alloy C36000 shape profile | 1011623 | 1146 | is a specialization of | 40908 |  | shape profile | made according to ASTM B16, Alloy C36000 specification. | is a shape profile made according to ASTM B16, Alloy C36000 specification. |  |  |  | accepted |  | 2004-06-07 | 2004-06-07 | Rob Moonen | ASTM B16 | 400218 | facts about piping
1249 | 910036 | English | 193258 | piping engineering | 10981 |  | ASTM B16, Alloy C36000 shape profile | 1011642 | 5399 | is by definition compliant with | 492253 |  | ASTM B16, Alloy C36000 specification | [5 empty] | accepted |  | 2004-06-08 | 2004-06-08 | Rob Moonen | ASTM B16 | 400218 | facts about piping
1250 | 910036 | English | 193258 | piping engineering | 10981 |  | ASTM B16, Alloy C36000 shape profile | 1011918 | 5270 | is by definition made of | 281163 |  | UNS C36000 | [5 empty] | accepted |  | 2004-07-05 | 2004-08-13 | Rob Moonen | ASTM B16 | 400218 | facts about piping
1251 | 910036 | English | 193258 | piping engineering | 10982 |  | ASTM B165, Alloy N04400 pipe | 1011625 | 1146 | is a specialization of | 10077 |  | pipe | made according to ASTM B165, Alloy N04400 specification. | is a pipe made according to ASTM B165, Alloy N04400 specification. |  |  |  | accepted |  | 2004-06-07 | 2004-06-07 | Rob Moonen | ASTM B165 | 400218 | facts about piping
1252 | 910036 | English | 193258 | piping engineering | 10982 |  | ASTM B165, Alloy N04400 pipe | 1011644 | 5399 | is by definition compliant with | 492254 |  | ASTM B165, Alloy N04400 specification | [5 empty] | accepted |  | 2004-06-08 | 2005-01-10 | Rob Moonen | ASTM B165 | 400218 | facts about piping
1253 | 910036 | English | 193258 | piping engineering | 10982 |  | ASTM B165, Alloy N04400 pipe | 1011919 | 5270 | is by definition made of | 281166 |  | UNS N04400 | [5 empty] | accepted |  | 2004-07-05 | 2004-08-13 | Rob Moonen | ASTM B165 | 400218 | facts about piping
1254 | 910036 | English | 193258 | piping engineering | 10983 |  | ASTM B167, Alloy N06600 pipe | 1011627 | 1146 | is a specialization of | 10077 |  | pipe | made according to ASTM B167, Alloy N06600 specification. | is a pipe made according to ASTM B167, Alloy N06600 specification. |  |  |  | accepted |  | 2004-06-07 | 2004-06-07 | Rob Moonen | ASTM B167 | 400218 | facts about piping
1255 | 910036 | English | 193258 | piping engineering | 10983 |  | ASTM B167, Alloy N06600 pipe | 1011646 | 5399 | is by definition compliant with | 492255 |  | ASTM B167, Alloy N06600 specification | [5 empty] | accepted |  | 2004-06-08 | 2005-01-10 | Rob Moonen | ASTM B167 | 400218 | facts about piping
1256 | 910036 | English | 193258 | piping engineering | 10983 |  | ASTM B167, Alloy N06600 pipe | 1011920 | 5270 | is by definition made of | 281232 |  | UNS N06600 | [5 empty] | accepted |  | 2004-07-05 | 2004-08-13 | Rob Moonen | ASTM B167 | 400218 | facts about piping
1257 | 910036 | English | 193264 | static equipment engineering | 10984 |  | ASTM B168, Alloy N06600 sheet | 1011629 | 1146 | is a specialization of | 490189 |  | sheet | made according to ASTM B168, Alloy N06600 specification. | is a sheet made according to ASTM B168, Alloy N06600 specification. |  |  |  | accepted |  | 2004-06-07 | 2004-06-07 | Rob Moonen | ASTM B168 | 100540 | facts about static equipment
1258 | 910036 | English | 193264 | static equipment engineering | 10984 |  | ASTM B168, Alloy N06600 sheet | 1011648 | 5399 | is by definition compliant with | 586365 |  | ASTM B168, Alloy N06600 specification | [5 empty] | accepted |  | 2004-06-08 | 2004-06-08 | Rob Moonen | ASTM B168 | 100540 | facts about static equipment
1259 | 910036 | English | 193264 | static equipment engineering | 10984 |  | ASTM B168, Alloy N06600 sheet | 1011921 | 5270 | is by definition made of | 281232 |  | UNS N06600 | [5 empty] | accepted |  | 2004-07-05 | 2004-08-13 | Rob Moonen | ASTM B168 | 100540 | facts about static equipment
1260 | 910036 | English | 193264 | static equipment engineering | 10985 |  | ASTM B168, Alloy N06600 strip | 1011631 | 1146 | is a specialization of | 70927 |  | strip | made according to ASTM B168, Alloy N06600 specification. | is a strip made according to ASTM B168, Alloy N06600 specification. |  |  |  | accepted |  | 2004-06-07 | 2004-06-07 | Rob Moonen | ASTM B168 | 100540 | facts about static equipment
1261 | 910036 | English | 193264 | static equipment engineering | 10985 |  | ASTM B168, Alloy N06600 strip | 1011650 | 5399 | is by definition compliant with | 586365 |  | ASTM B168, Alloy N06600 specification | [5 empty] | accepted |  | 2004-06-08 | 2004-06-08 | Rob Moonen | ASTM B168 | 100540 | facts about static equipment
1262 | 910036 | English | 193264 | static equipment engineering | 10985 |  | ASTM B168, Alloy N06600 strip | 1011922 | 5270 | is by definition made of | 281232 |  | UNS N06600 | [5 empty] | accepted |  | 2004-07-05 | 2004-08-13 | Rob Moonen | ASTM B168 | 100540 | facts about static equipment
1263 | 910036 | English | 193258 | piping engineering | 10986 |  | ASTM B241, Alloy 5052, temper O pipe | 1011633 | 1146 | is a specialization of | 10077 |  | pipe | made according to ASTM B241, Alloy 5052, temper O specification. | is a pipe made according to ASTM B241, Alloy 5052, temper O specification. |  |  |  | accepted |  | 2004-06-07 | 2004-06-07 | Rob Moonen | ASTM B241 | 400218 | facts about piping
1264 | 910036 | English | 193258 | piping engineering | 10986 |  | ASTM B241, Alloy 5052, temper O pipe | 1011652 | 5399 | is by definition compliant with | 492257 |  | ASTM B241, Alloy 5052, temper O specification | [5 empty] | accepted |  | 2004-06-08 | 2004-06-08 | Rob Moonen | ASTM B241 | 400218 | facts about piping
1265 | 910036 | English | 193258 | piping engineering | 10986 |  | ASTM B241, Alloy 5052, temper O pipe | 1011923 | 5270 | is by definition made of | 281145 |  | ASTM B241, Alloy 5052, temper O | [5 empty] | accepted |  | 2004-07-05 | 2004-07-05 | Rob Moonen | ASTM B241 | 400218 | facts about piping
1266 | 910036 | English | 193258 | piping engineering | 10987 |  | ASTM B241, Alloy 5454, temper O pipe | 1011635 | 1146 | is a specialization of | 10077 |  | pipe | made according to ASTM B241, Alloy 5454, temper O specification. | is a pipe made according to ASTM B241, Alloy 5454, temper O specification. |  |  |  | accepted |  | 2004-06-07 | 2004-06-07 | Rob Moonen | ASTM B241 | 400218 | facts about piping
1267 | 910036 | English | 193258 | piping engineering | 10987 |  | ASTM B241, Alloy 5454, temper O pipe | 1011654 | 5399 | is by definition compliant with | 580660 |  | ASTM B241, Alloy 5454, temper O specification | [5 empty] | accepted |  | 2004-06-08 | 2004-06-08 | Rob Moonen | ASTM B241 | 400218 | facts about piping
1268 | 910036 | English | 193258 | piping engineering | 10987 |  | ASTM B241, Alloy 5454, temper O pipe | 1011924 | 5270 | is by definition made of | 281146 |  | ASTM B241, Alloy 5454, temper O | [5 empty] | accepted |  | 2004-07-05 | 2004-07-05 | Rob Moonen | ASTM B241 | 400218 | facts about piping
1269 | 910036 | English | 193264 | static equipment engineering | 10988 |  | ASTM B247, Grade 5052, temper O forging | 1011637 | 1146 | is a specialization of | 10833 |  | forging | made according to ASTM B247, Grade 5052, temper O specification. | is a forging made according to ASTM B247, Grade 5052, temper O specification. |  |  |  | accepted |  | 2004-06-07 | 2004-06-07 | Rob Moonen | ASTM B247 | 100540 | facts about static equipment
1270 | 910036 | English | 193264 | static equipment engineering | 10988 |  | ASTM B247, Grade 5052, temper O forging | 1011656 | 5399 | is by definition compliant with | 492259 |  | ASTM B247, Grade 5052, temper O specification | [5 empty] | accepted |  | 2004-06-08 | 2004-06-08 | Rob Moonen | ASTM B247 | 100540 | facts about static equipment
1271 | 910036 | English | 193264 | static equipment engineering | 10988 |  | ASTM B247, Grade 5052, temper O forging | 1011925 | 5270 | is by definition made of | 281147 |  | ASTM B247, Grade 5052, temper O | [5 empty] | accepted |  | 2004-07-05 | 2004-07-05 | Rob Moonen | ASTM B247 | 100540 | facts about static equipment
1272 | 910036 | English | 193258 | piping engineering | 10989 |  | ASTM B247, Grade 5454, temper O pipe | 1011639 | 1146 | is a specialization of | 10077 |  | pipe | made according to ASTM B247, Grade 5454, temper O specification. | is a pipe made according to ASTM B247, Grade 5454, temper O specification. |  |  |  | accepted |  | 2004-06-07 | 2004-06-07 | Rob Moonen | ASTM B247 | 400218 | facts about piping
1273 | 910036 | English | 193258 | piping engineering | 10989 |  | ASTM B247, Grade 5454, temper O pipe | 1011658 | 5399 | is by definition compliant with | 492260 |  | ASTM B247, Grade 5454, temper O specification | [5 empty] | accepted |  | 2004-06-08 | 2004-06-08 | Rob Moonen | ASTM B247 | 400218 | facts about piping
1274 | 910036 | English | 193258 | piping engineering | 10989 |  | ASTM B247, Grade 5454, temper O pipe | 1011926 | 5270 | is by definition made of | 281148 |  | ASTM B247, Grade 5454, temper O | [5 empty] | accepted |  | 2004-07-05 | 2004-07-05 | Rob Moonen | ASTM B247 | 400218 | facts about piping
1275 | 910036 | English | 193264 | static equipment engineering | 10990 |  | ASTM B265, Grade 1 or 2 sheet | 1011641 | 1146 | is a specialization of | 490189 |  | sheet | made according to ASTM B265, Grade 1 or 2 specification. | is a sheet made according to ASTM B265, Grade 1 or 2 specification. |  |  |  | accepted |  | 2004-06-07 | 2004-06-07 | Rob Moonen | ASTM B265 | 100540 | facts about static equipment
1276 | 910036 | English | 193264 | static equipment engineering | 10990 |  | ASTM B265, Grade 1 or 2 sheet | 1011660 | 5399 | is by definition compliant with | 492261 |  | ASTM B265, Grade 1 or 2 specification | [5 empty] | accepted |  | 2004-06-08 | 2004-06-08 | Rob Moonen | ASTM B265 | 100540 | facts about static equipment
1277 | 910036 | English | 193264 | static equipment engineering | 10990 |  | ASTM B265, Grade 1 or 2 sheet | 1011927 | 5270 | is by definition made of | 281149 |  | ASTM B265, Grade 1 or 2 | [5 empty] | accepted |  | 2004-07-05 | 2004-07-05 | Rob Moonen | ASTM B265 | 100540 | facts about static equipment
1278 | 910036 | English | 193264 | static equipment engineering | 10991 |  | ASTM B265, Grade 1 or 2 strip | 1011643 | 1146 | is a specialization of | 70927 |  | strip | made according to ASTM B265, Grade 1 or 2 specification. | is a strip made according to ASTM B265, Grade 1 or 2 specification. |  |  |  | accepted |  | 2004-06-07 | 2004-06-07 | Rob Moonen | ASTM B265 | 100540 | facts about static equipment
1279 | 910036 | English | 193264 | static equipment engineering | 10991 |  | ASTM B265, Grade 1 or 2 strip | 1011662 | 5399 | is by definition compliant with | 492261 |  | ASTM B265, Grade 1 or 2 specification | [5 empty] | accepted |  | 2004-06-08 | 2004-06-08 | Rob Moonen | ASTM B265 | 100540 | facts about static equipment
1280 | 910036 | English | 193264 | static equipment engineering | 10991 |  | ASTM B265, Grade 1 or 2 strip | 1011928 | 5270 | is by definition made of | 281149 |  | ASTM B265, Grade 1 or 2 | [5 empty] | accepted |  | 2004-07-05 | 2004-07-05 | Rob Moonen | ASTM B265 | 100540 | facts about static equipment
1281 | 910036 | English | 193264 | static equipment engineering | 10992 |  | ASTM B333, Alloy N06022 sheet | 1011645 | 1146 | is a specialization of | 490189 |  | sheet | made according to ASTM B333, Alloy N06022 specification. | is a sheet made according to ASTM B333, Alloy N06022 specification. |  |  |  | accepted |  | 2004-06-07 | 2004-06-07 | Rob Moonen | ASTM B333 | 100540 | facts about static equipment
1282 | 910036 | English | 193264 | static equipment engineering | 10992 |  | ASTM B333, Alloy N06022 sheet | 1011664 | 5399 | is by definition compliant with | 492262 |  | ASTM B333, Alloy N06022 specification | [5 empty] | accepted |  | 2004-06-08 | 2004-06-08 | Rob Moonen | ASTM B333 | 100540 | facts about static equipment
1283 | 910036 | English | 193264 | static equipment engineering | 10992 |  | ASTM B333, Alloy N06022 sheet | 1011929 | 5270 | is by definition made of | 281167 |  | UNS N06022 | [5 empty] | accepted |  | 2004-07-05 | 2004-08-13 | Rob Moonen | ASTM B333 | 100540 | facts about static equipment
1284 | 910036 | English | 193264 | static equipment engineering | 10993 |  | ASTM B333, Alloy N06022 strip | 1011647 | 1146 | is a specialization of | 70927 |  | strip | made according to ASTM B333, Alloy N06022 specification. | is a strip made according to ASTM B333, Alloy N06022 specification. |  |  |  | accepted |  | 2004-06-07 | 2004-06-07 | Rob Moonen | ASTM B333 | 100540 | facts about static equipment
1285 | 910036 | English | 193264 | static equipment engineering | 10993 |  | ASTM B333, Alloy N06022 strip | 1011666 | 5399 | is by definition compliant with | 492262 |  | ASTM B333, Alloy N06022 specification | [5 empty] | accepted |  | 2004-06-08 | 2004-06-08 | Rob Moonen | ASTM B333 | 100540 | facts about static equipment
1286 | 910036 | English | 193264 | static equipment engineering | 10993 |  | ASTM B333, Alloy N06022 strip | 1011930 | 5270 | is by definition made of | 281167 |  | UNS N06022 | [5 empty] | accepted |  | 2004-07-05 | 2004-08-13 | Rob Moonen | ASTM B333 | 100540 | facts about static equipment
1287 | 910036 | English | 193264 | static equipment engineering | 10994 |  | ASTM B333, Alloy N10276 sheet | 1011649 | 1146 | is a specialization of | 490189 |  | sheet | made according to ASTM B333, Alloy N10276 specification. | is a sheet made according to ASTM B333, Alloy N10276 specification. |  |  |  | accepted |  | 2004-06-07 | 2004-06-07 | Rob Moonen | ASTM B333 | 100540 | facts about static equipment
1288 | 910036 | English | 193264 | static equipment engineering | 10994 |  | ASTM B333, Alloy N10276 sheet | 1011668 | 5399 | is by definition compliant with | 492263 |  | ASTM B333, Alloy N10276 specification | [5 empty] | accepted |  | 2004-06-08 | 2004-06-08 | Rob Moonen | ASTM B333 | 100540 | facts about static equipment
1289 | 910036 | English | 193264 | static equipment engineering | 10994 |  | ASTM B333, Alloy N10276 sheet | 1011931 | 5270 | is by definition made of | 281168 |  | UNS N10276 | [5 empty] | accepted |  | 2004-07-05 | 2004-08-13 | Rob Moonen | ASTM B333 | 100540 | facts about static equipment
1290 | 910036 | English | 193264 | static equipment engineering | 10995 |  | ASTM B333, Alloy N10276 strip | 1011651 | 1146 | is a specialization of | 70927 |  | strip | made according to ASTM B333, Alloy N10276 specification. | is a strip made according to ASTM B333, Alloy N10276 specification. |  |  |  | accepted |  | 2004-06-07 | 2004-06-07 | Rob Moonen | ASTM B333 | 100540 | facts about static equipment
1291 | 910036 | English | 193264 | static equipment engineering | 10995 |  | ASTM B333, Alloy N10276 strip | 1011670 | 5399 | is by definition compliant with | 492263 |  | ASTM B333, Alloy N10276 specification | [5 empty] | accepted |  | 2004-06-08 | 2004-06-08 | Rob Moonen | ASTM B333 | 100540 | facts about static equipment
1292 | 910036 | English | 193264 | static equipment engineering | 10995 |  | ASTM B333, Alloy N10276 strip | 1011932 | 5270 | is by definition made of | 281168 |  | UNS N10276 | [5 empty] | accepted |  | 2004-07-05 | 2004-08-13 | Rob Moonen | ASTM B333 | 100540 | facts about static equipment
1293 | 910036 | English | 193264 | static equipment engineering | 10996 |  | ASTM B333, Alloy N10665 sheet | 1011653 | 1146 | is a specialization of | 490189 |  | sheet | made according to ASTM B333, Alloy N10665 specification. | is a sheet made according to ASTM B333, Alloy N10665 specification. |  |  |  | accepted |  | 2004-06-07 | 2004-06-07 | Rob Moonen | ASTM B333 | 100540 | facts about static equipment
1294 | 910036 | English | 193264 | static equipment engineering | 10996 |  | ASTM B333, Alloy N10665 sheet | 1011672 | 5399 | is by definition compliant with | 492264 |  | ASTM B333, Alloy N10665 specification | [5 empty] | accepted |  | 2004-06-08 | 2004-06-08 | Rob Moonen | ASTM B333 | 100540 | facts about static equipment
1295 | 910036 | English | 193264 | static equipment engineering | 10996 |  | ASTM B333, Alloy N10665 sheet | 1011933 | 5270 | is by definition made of | 281169 |  | UNS N10665 | [5 empty] | accepted |  | 2004-07-05 | 2004-08-13 | Rob Moonen | ASTM B333 | 100540 | facts about static equipment
1296 | 910036 | English | 193264 | static equipment engineering | 10997 |  | ASTM B333, Alloy N10665 strip | 1011655 | 1146 | is a specialization of | 70927 |  | strip | made according to ASTM B333, Alloy N10665 specification. | is a strip made according to ASTM B333, Alloy N10665 specification. |  |  |  | accepted |  | 2004-06-07 | 2004-06-07 | Rob Moonen | ASTM B333 | 100540 | facts about static equipment
1297 | 910036 | English | 193264 | static equipment engineering | 10997 |  | ASTM B333, Alloy N10665 strip | 1011674 | 5399 | is by definition compliant with | 492264 |  | ASTM B333, Alloy N10665 specification | [5 empty] | accepted |  | 2004-06-08 | 2004-06-08 | Rob Moonen | ASTM B333 | 100540 | facts about static equipment
1298 | 910036 | English | 193264 | static equipment engineering | 10997 |  | ASTM B333, Alloy N10665 strip | 1011934 | 5270 | is by definition made of | 281169 |  | UNS N10665 | [5 empty] | accepted |  | 2004-07-05 | 2004-08-13 | Rob Moonen | ASTM B333 | 100540 | facts about static equipment
1299 | 910036 | English | 193264 | static equipment engineering | 10998 |  | ASTM B333, Alloy N10675 sheet | 1011657 | 1146 | is a specialization of | 490189 |  | sheet | made according to ASTM B333, Alloy N10675 specification. | is a sheet made according to ASTM B333, Alloy N10675 specification. |  |  |  | accepted |  | 2004-06-07 | 2004-06-07 | Rob Moonen | ASTM B333 | 100540 | facts about static equipment
1300 | 910036 | English | 193264 | static equipment engineering | 10998 |  | ASTM B333, Alloy N10675 sheet | 1011676 | 5399 | is by definition compliant with | 492265 |  | ASTM B333, Alloy N10675 specification | [5 empty] | accepted |  | 2004-06-08 | 2004-06-08 | Rob Moonen | ASTM B333 | 100540 | facts about static equipment
1301 | 910036 | English | 193264 | static equipment engineering | 10998 |  | ASTM B333, Alloy N10675 sheet | 1011935 | 5270 | is by definition made of | 281170 |  | UNS N10675 | [5 empty] | accepted |  | 2004-07-05 | 2004-08-13 | Rob Moonen | ASTM B333 | 100540 | facts about static equipment
1302 | 910036 | English | 193264 | static equipment engineering | 10999 |  | ASTM B333, Alloy N10675 strip | 1011659 | 1146 | is a specialization of | 70927 |  | strip | made according to ASTM B333, Alloy N10675 specification. | is a strip made according to ASTM B333, Alloy N10675 specification. |  |  |  | accepted |  | 2004-06-07 | 2004-06-07 | Rob Moonen | ASTM B333 | 100540 | facts about static equipment
1303 | 910036 | English | 193264 | static equipment engineering | 10999 |  | ASTM B333, Alloy N10675 strip | 1011678 | 5399 | is by definition compliant with | 492265 |  | ASTM B333, Alloy N10675 specification | [5 empty] | accepted |  | 2004-06-08 | 2004-06-08 | Rob Moonen | ASTM B333 | 100540 | facts about static equipment
1304 | 910036 | English | 193264 | static equipment engineering | 10999 |  | ASTM B333, Alloy N10675 strip | 1011936 | 5270 | is by definition made of | 281170 |  | UNS N10675 | [5 empty] | accepted |  | 2004-07-05 | 2004-08-13 | Rob Moonen | ASTM B333 | 100540 | facts about static equipment
1305 | 910036 | English | 193264 | static equipment engineering | 11000 |  | ASTM B335, Alloy N10665 rod | 1011661 | 1146 | is a specialization of | 130785 |  | rod | made according to ASTM B335, Alloy N10665 specification. | is a rod made according to ASTM B335, Alloy N10665 specification. |  |  |  | accepted |  | 2004-06-07 | 2004-06-07 | Rob Moonen | ASTM B335 | 100540 | facts about static equipment
1306 | 910036 | English | 193264 | static equipment engineering | 11000 |  | ASTM B335, Alloy N10665 rod | 1011680 | 5399 | is by definition compliant with | 586366 |  | ASTM B335, Alloy N10665 specification | [5 empty] | accepted |  | 2004-06-08 | 2004-06-08 | Rob Moonen | ASTM B335 | 100540 | facts about static equipment
1307 | 910036 | English | 193264 | static equipment engineering | 11000 |  | ASTM B335, Alloy N10665 rod | 1011937 | 5270 | is by definition made of | 281169 |  | UNS N10665 | [5 empty] | accepted |  | 2004-07-05 | 2004-08-13 | Rob Moonen | ASTM B335 | 100540 | facts about static equipment
1308 | 910036 | English | 193264 | static equipment engineering | 11001 |  | ASTM B335, Alloy N10675 rod | 1011663 | 1146 | is a specialization of | 130785 |  | rod | made according to ASTM B335, Alloy N10675 specification. | is a rod made according to ASTM B335, Alloy N10675 specification. |  |  |  | accepted |  | 2004-06-07 | 2004-06-07 | Rob Moonen | ASTM B335 | 100540 | facts about static equipment
1309 | 910036 | English | 193264 | static equipment engineering | 11001 |  | ASTM B335, Alloy N10675 rod | 1011682 | 5399 | is by definition compliant with | 492267 |  | ASTM B335, Alloy N10675 specification | [5 empty] | accepted |  | 2004-06-08 | 2004-06-08 | Rob Moonen | ASTM B335 | 100540 | facts about static equipment
1310 | 910036 | English | 193264 | static equipment engineering | 11001 |  | ASTM B335, Alloy N10675 rod | 1011938 | 5270 | is by definition made of | 281170 |  | UNS N10675 | [5 empty] | accepted |  | 2004-07-05 | 2004-08-13 | Rob Moonen | ASTM B335 | 100540 | facts about static equipment
1311 | 910036 | English | 193258 | piping engineering | 11002 |  | ASTM B361, Grade WP5454, temper O fitting | 1011665 | 1146 | is a specialization of | 10038 |  | pipe fitting | made according to ASTM B361, Grade WP5454, temper O specification. | is a pipe fitting made according to ASTM B361, Grade WP5454, temper O specification. |  |  |  | accepted |  | 2004-06-07 | 2004-06-07 | Rob Moonen | ASTM B361 | 400218 | facts about piping
1312 | 910036 | English | 193258 | piping engineering | 11002 |  | ASTM B361, Grade WP5454, temper O fitting | 1011684 | 5399 | is by definition compliant with | 492268 |  | ASTM B361, Grade WP5454, temper O specification | [5 empty] | accepted |  | 2004-06-08 | 2004-06-08 | Rob Moonen | ASTM B361 | 400218 | facts about piping
1313 | 910036 | English | 193258 | piping engineering | 11002 |  | ASTM B361, Grade WP5454, temper O fitting | 1011939 | 5270 | is by definition made of | 281142 |  | ASTM B361, Grade WP5454, temper O | [5 empty] | accepted |  | 2004-07-05 | 2004-07-05 | Rob Moonen | ASTM B361 | 400218 | facts about piping
1314 | 910036 | English | 193258 | piping engineering | 11003 |  | ASTM B363, Fitting grade WPT2 fitting | 1011667 | 1146 | is a specialization of | 10038 |  | pipe fitting | made according to ASTM B363, Fitting grade WPT2 specification. | is a pipe fitting made according to ASTM B363, Fitting grade WPT2 specification. |  |  |  | accepted |  | 2004-06-07 | 2004-06-07 | Rob Moonen | ASTM B363 | 400218 | facts about piping
1315 | 910036 | English | 193258 | piping engineering | 11003 |  | ASTM B363, Fitting grade WPT2 fitting | 1011686 | 5399 | is by definition compliant with | 492270 |  | ASTM B363, Fitting grade WPT2 specification | [5 empty] | accepted |  | 2004-06-08 | 2004-06-08 | Rob Moonen | ASTM B363 | 400218 | facts about piping
1316 | 910036 | English | 193258 | piping engineering | 11004 |  | ASTM B363, Fitting grade WPT2-W fitting | 1011669 | 1146 | is a specialization of | 10038 |  | pipe fitting | made according to ASTM B363, Fitting grade WPT2-W specification. | is a pipe fitting made according to ASTM B363, Fitting grade WPT2-W specification. |  |  |  | accepted |  | 2004-06-07 | 2004-06-07 | Rob Moonen | ASTM B363 | 400218 | facts about piping
1317 | 910036 | English | 193258 | piping engineering | 11004 |  | ASTM B363, Fitting grade WPT2-W fitting | 1011688 | 5399 | is by definition compliant with | 492271 |  | ASTM B363, Fitting grade WPT2-W specification | [5 empty] | accepted |  | 2004-06-08 | 2004-06-08 | Rob Moonen | ASTM B363 | 400218 | facts about piping
1318 | 910036 | English | 193258 | piping engineering | 11005 |  | ASTM B366, Grade WPHB-2-S fitting | 1011671 | 1146 | is a specialization of | 10038 |  | pipe fitting | made according to ASTM B366, Grade WPHB-2-S specification. | is a pipe fitting made according to ASTM B366, Grade WPHB-2-S specification. |  |  |  | accepted |  | 2004-06-07 | 2004-06-07 | Rob Moonen | ASTM B366 | 400218 | facts about piping
1319 | 910036 | English | 193258 | piping engineering | 11005 |  | ASTM B366, Grade WPHB-2-S fitting | 1011690 | 5399 | is by definition compliant with | 586369 |  | ASTM B366, Grade WPHB-2-S specification | [5 empty] | accepted |  | 2004-06-08 | 2004-06-08 | Rob Moonen | ASTM B366 | 400218 | facts about piping
1320 | 910036 | English | 193258 | piping engineering | 11005 |  | ASTM B366, Grade WPHB-2-S fitting | 1011954 | 5270 | is by definition made of | 281169 |  | UNS N10665 | [5 empty] | accepted |  | 2004-07-05 | 2004-08-13 | Rob Moonen | ASTM B366 | 400218 | facts about piping
1321 | 910036 | English | 193258 | piping engineering | 11006 |  | ASTM B366, Grade WPHB-2-W fitting | 1011673 | 1146 | is a specialization of | 10038 |  | pipe fitting | made according to ASTM B366, Grade WPHB-2-W specification. | is a pipe fitting made according to ASTM B366, Grade WPHB-2-W specification. |  |  |  | accepted |  | 2004-06-07 | 2004-06-07 | Rob Moonen | ASTM B366 | 400218 | facts about piping
1322 | 910036 | English | 193258 | piping engineering | 11006 |  | ASTM B366, Grade WPHB-2-W fitting | 1011692 | 5399 | is by definition compliant with | 492273 |  | ASTM B366, Grade WPHB-2-W specification | [5 empty] | accepted |  | 2004-06-08 | 2004-06-08 | Rob Moonen | ASTM B366 | 400218 | facts about piping
1323 | 910036 | English | 193258 | piping engineering | 11006 |  | ASTM B366, Grade WPHB-2-W fitting | 1011955 | 5270 | is by definition made of | 281169 |  | UNS N10665 | [5 empty] | accepted |  | 2004-07-05 | 2004-08-13 | Rob Moonen | ASTM B366 | 400218 | facts about piping
1324 | 910036 | English | 193258 | piping engineering | 11007 |  | ASTM B366, Grade WPHB-3-S fitting | 1011675 | 1146 | is a specialization of | 10038 |  | pipe fitting | made according to ASTM B366, Grade WPHB-3-S specification. | is a pipe fitting made according to ASTM B366, Grade WPHB-3-S specification. |  |  |  | accepted |  | 2004-06-07 | 2004-06-07 | Rob Moonen | ASTM B366 | 400218 | facts about piping
1325 | 910036 | English | 193258 | piping engineering | 11007 |  | ASTM B366, Grade WPHB-3-S fitting | 1011694 | 5399 | is by definition compliant with | 492274 |  | ASTM B366, Grade WPHB-3-S specification | [5 empty] | accepted |  | 2004-06-08 | 2004-06-08 | Rob Moonen | ASTM B366 | 400218 | facts about piping
1326 | 910036 | English | 193258 | piping engineering | 11007 |  | ASTM B366, Grade WPHB-3-S fitting | 1011956 | 5270 | is by definition made of | 281170 |  | UNS N10675 | [5 empty] | accepted |  | 2004-07-05 | 2004-08-13 | Rob Moonen | ASTM B366 | 400218 | facts about piping
1327 | 910036 | English | 193258 | piping engineering | 11008 |  | ASTM B366, Grade WPHB-3-W fitting | 1011677 | 1146 | is a specialization of | 10038 |  | pipe fitting | made according to ASTM B366, Grade WPHB-3-W specification. | is a pipe fitting made according to ASTM B366, Grade WPHB-3-W specification. |  |  |  | accepted |  | 2004-06-07 | 2004-06-07 | Rob Moonen | ASTM B366 | 400218 | facts about piping
1328 | 910036 | English | 193258 | piping engineering | 11008 |  | ASTM B366, Grade WPHB-3-W fitting | 1011696 | 5399 | is by definition compliant with | 492275 |  | ASTM B366, Grade WPHB-3-W specification | [5 empty] | accepted |  | 2004-06-08 | 2004-06-08 | Rob Moonen | ASTM B366 | 400218 | facts about piping
1329 | 910036 | English | 193258 | piping engineering | 11008 |  | ASTM B366, Grade WPHB-3-W fitting | 1011957 | 5270 | is by definition made of | 281170 |  | UNS N10675 | [5 empty] | accepted |  | 2004-07-05 | 2004-08-13 | Rob Moonen | ASTM B366 | 400218 | facts about piping
1330 | 910036 | English | 193258 | piping engineering | 11009 |  | ASTM B366, Grade WPHC22-S fitting | 1011679 | 1146 | is a specialization of | 10038 |  | pipe fitting | made according to ASTM B366, Grade WPHC22-S specification. | is a pipe fitting made according to ASTM B366, Grade WPHC22-S specification. |  |  |  | accepted |  | 2004-06-07 | 2004-06-07 | Rob Moonen | ASTM B366 | 400218 | facts about piping
1331 | 910036 | English | 193258 | piping engineering | 11009 |  | ASTM B366, Grade WPHC22-S fitting | 1011698 | 5399 | is by definition compliant with | 492276 |  | ASTM B366, Grade WPHC22-S specification | [5 empty] | accepted |  | 2004-06-08 | 2004-06-08 | Rob Moonen | ASTM B366 | 400218 | facts about piping
1332 | 910036 | English | 193258 | piping engineering | 11009 |  | ASTM B366, Grade WPHC22-S fitting | 1011958 | 5270 | is by definition made of | 281167 |  | UNS N06022 | [5 empty] | accepted |  | 2004-07-05 | 2004-08-13 | Rob Moonen | ASTM B366 | 400218 | facts about piping
1333 | 910036 | English | 193258 | piping engineering | 11010 |  | ASTM B366, Grade WPHC22-W fitting | 1011681 | 1146 | is a specialization of | 10038 |  | pipe fitting | made according to ASTM B366, Grade WPHC22-W specification. | is a pipe fitting made according to ASTM B366, Grade WPHC22-W specification. |  |  |  | accepted |  | 2004-06-07 | 2004-06-07 | Rob Moonen | ASTM B366 | 400218 | facts about piping
1334 | 910036 | English | 193258 | piping engineering | 11010 |  | ASTM B366, Grade WPHC22-W fitting | 1011700 | 5399 | is by definition compliant with | 492277 |  | ASTM B366, Grade WPHC22-W specification | [5 empty] | accepted |  | 2004-06-08 | 2004-06-08 | Rob Moonen | ASTM B366 | 400218 | facts about piping
1335 | 910036 | English | 193258 | piping engineering | 11010 |  | ASTM B366, Grade WPHC22-W fitting | 1011959 | 5270 | is by definition made of | 281167 |  | UNS N06022 | [5 empty] | accepted |  | 2004-07-05 | 2004-08-13 | Rob Moonen | ASTM B366 | 400218 | facts about piping
1336 | 910036 | English | 193258 | piping engineering | 11011 |  | ASTM B366, Grade WPHC276-S fitting | 1011683 | 1146 | is a specialization of | 10038 |  | pipe fitting | made according to ASTM B366, Grade WPHC276-S specification. | is a pipe fitting made according to ASTM B366, Grade WPHC276-S specification. |  |  |  | accepted |  | 2004-06-07 | 2004-06-07 | Rob Moonen | ASTM B366 | 400218 | facts about piping
1337 | 910036 | English | 193258 | piping engineering | 11011 |  | ASTM B366, Grade WPHC276-S fitting | 1011702 | 5399 | is by definition compliant with | 586372 |  | ASTM B366, Grade WPHC276-S specification | [5 empty] | accepted |  | 2004-06-08 | 2004-06-08 | Rob Moonen | ASTM B366 | 400218 | facts about piping
1338 | 910036 | English | 193258 | piping engineering | 11011 |  | ASTM B366, Grade WPHC276-S fitting | 1011960 | 5270 | is by definition made of | 281168 |  | UNS N10276 | [5 empty] | accepted |  | 2004-07-05 | 2004-08-13 | Rob Moonen | ASTM B366 | 400218 | facts about piping
1339 | 910036 | English | 193258 | piping engineering | 11012 |  | ASTM B366, Grade WPHC276-W fitting | 1011685 | 1146 | is a specialization of | 10038 |  | pipe fitting | made according to ASTM B366, Grade WPHC276-W specification. | is a pipe fitting made according to ASTM B366, Grade WPHC276-W specification. |  |  |  | accepted |  | 2004-06-07 | 2004-06-07 | Rob Moonen | ASTM B366 | 400218 | facts about piping
1340 | 910036 | English | 193258 | piping engineering | 11012 |  | ASTM B366, Grade WPHC276-W fitting | 1011704 | 5399 | is by definition compliant with | 492279 |  | ASTM B366, Grade WPHC276-W specification | [5 empty] | accepted |  | 2004-06-08 | 2004-06-08 | Rob Moonen | ASTM B366 | 400218 | facts about piping
1341 | 910036 | English | 193258 | piping engineering | 11012 |  | ASTM B366, Grade WPHC276-W fitting | 1011961 | 5270 | is by definition made of | 281168 |  | UNS N10276 | [5 empty] | accepted |  | 2004-07-05 | 2004-08-13 | Rob Moonen | ASTM B366 | 400218 | facts about piping
1342 | 910036 | English | 193258 | piping engineering | 11013 |  | ASTM B366, Grade WPNCI-S fitting | 1011687 | 1146 | is a specialization of | 10038 |  | pipe fitting | made according to ASTM B366, Grade WPNCI-S specification. | is a pipe fitting made according to ASTM B366, Grade WPNCI-S specification. |  |  |  | accepted |  | 2004-06-07 | 2004-06-07 | Rob Moonen | ASTM B366 | 400218 | facts about piping
1343 | 910036 | English | 193258 | piping engineering | 11013 |  | ASTM B366, Grade WPNCI-S fitting | 1011706 | 5399 | is by definition compliant with | 586374 |  | ASTM B366, Grade WPNCI-S specification | [5 empty] | accepted |  | 2004-06-08 | 2004-06-08 | Rob Moonen | ASTM B366 | 400218 | facts about piping
1344 | 910036 | English | 193258 | piping engineering | 11013 |  | ASTM B366, Grade WPNCI-S fitting | 1011962 | 5270 | is by definition made of | 281232 |  | UNS N06600 | [5 empty] | accepted |  | 2004-07-05 | 2004-08-13 | Rob Moonen | ASTM B366 | 400218 | facts about piping
1345 | 910036 | English | 193258 | piping engineering | 11014 |  | ASTM B366, Grade WPNCI-W fitting | 1011689 | 1146 | is a specialization of | 10038 |  | pipe fitting | made according to ASTM B366, Grade WPNCI-W specification. | is a pipe fitting made according to ASTM B366, Grade WPNCI-W specification. |  |  |  | accepted |  | 2004-06-07 | 2004-06-07 | Rob Moonen | ASTM B366 | 400218 | facts about piping
1346 | 910036 | English | 193258 | piping engineering | 11014 |  | ASTM B366, Grade WPNCI-W fitting | 1011708 | 5399 | is by definition compliant with | 492281 |  | ASTM B366, Grade WPNCI-W specification | [5 empty] | accepted |  | 2004-06-08 | 2004-06-08 | Rob Moonen | ASTM B366 | 400218 | facts about piping
1347 | 910036 | English | 193258 | piping engineering | 11014 |  | ASTM B366, Grade WPNCI-W fitting | 1011963 | 5270 | is by definition made of | 281232 |  | UNS N06600 | [5 empty] | accepted |  | 2004-07-05 | 2004-08-13 | Rob Moonen | ASTM B366 | 400218 | facts about piping
1348 | 910036 | English | 193258 | piping engineering | 11015 |  | ASTM B366, Grade WPNC-S fitting | 1011691 | 1146 | is a specialization of | 10038 |  | pipe fitting | made according to ASTM B366, Grade WPNC-S specification. | is a pipe fitting made according to ASTM B366, Grade WPNC-S specification. |  |  |  | accepted |  | 2004-06-07 | 2004-06-07 | Rob Moonen | ASTM B366 | 400218 | facts about piping
1349 | 910036 | English | 193258 | piping engineering | 11015 |  | ASTM B366, Grade WPNC-S fitting | 1011710 | 5399 | is by definition compliant with | 586375 |  | ASTM B366, Grade WPNC-S specification | [5 empty] | accepted |  | 2004-06-08 | 2004-06-08 | Rob Moonen | ASTM B366 | 400218 | facts about piping
1350 | 910036 | English | 193258 | piping engineering | 11015 |  | ASTM B366, Grade WPNC-S fitting | 1011964 | 5270 | is by definition made of | 281166 |  | UNS N04400 | [5 empty] | accepted |  | 2004-07-05 | 2004-08-13 | Rob Moonen | ASTM B366 | 400218 | facts about piping
1351 | 910036 | English | 193258 | piping engineering | 11016 |  | ASTM B366, Grade WPNC-W fitting | 1011693 | 1146 | is a specialization of | 10038 |  | pipe fitting | made according to ASTM B366, Grade WPNC-W specification. | is a pipe fitting made according to ASTM B366, Grade WPNC-W specification. |  |  |  | accepted |  | 2004-06-07 | 2004-06-07 | Rob Moonen | ASTM B366 | 400218 | facts about piping
1352 | 910036 | English | 193258 | piping engineering | 11016 |  | ASTM B366, Grade WPNC-W fitting | 1011712 | 5399 | is by definition compliant with | 586376 |  | ASTM B366, Grade WPNC-W specification | [5 empty] | accepted |  | 2004-06-08 | 2004-06-08 | Rob Moonen | ASTM B366 | 400218 | facts about piping
1353 | 910036 | English | 193258 | piping engineering | 11016 |  | ASTM B366, Grade WPNC-W fitting | 1011965 | 5270 | is by definition made of | 281166 |  | UNS N04400 | [5 empty] | accepted |  | 2004-07-05 | 2004-08-13 | Rob Moonen | ASTM B366 | 400218 | facts about piping
1354 | 910036 | English | 193258 | piping engineering | 11017 |  | ASTM B366, Grade WPNICMC-S fitting | 1011695 | 1146 | is a specialization of | 10038 |  | pipe fitting | made according to ASTM B366, Grade WPNICMC-S specification. | is a pipe fitting made according to ASTM B366, Grade WPNICMC-S specification. |  |  |  | accepted |  | 2004-06-07 | 2004-06-07 | Rob Moonen | ASTM B366 | 400218 | facts about piping
1355 | 910036 | English | 193258 | piping engineering | 11017 |  | ASTM B366, Grade WPNICMC-S fitting | 1011714 | 5399 | is by definition compliant with | 586378 |  | ASTM B366, Grade WPNICMC-S specification | [5 empty] | accepted |  | 2004-06-08 | 2004-06-08 | Rob Moonen | ASTM B366 | 400218 | facts about piping
1356 | 910036 | English | 193258 | piping engineering | 11017 |  | ASTM B366, Grade WPNICMC-S fitting | 1011966 | 5270 | is by definition made of | 281233 |  | UNS N08825 | [5 empty] | accepted |  | 2004-07-05 | 2004-08-13 | Rob Moonen | ASTM B366 | 400218 | facts about piping
1357 | 910036 | English | 193258 | piping engineering | 11018 |  | ASTM B366, Grade WPNICMC-W fitting | 1011697 | 1146 | is a specialization of | 10038 |  | pipe fitting | made according to ASTM B366, Grade WPNICMC-W specification. | is a pipe fitting made according to ASTM B366, Grade WPNICMC-W specification. |  |  |  | accepted |  | 2004-06-07 | 2004-06-07 | Rob Moonen | ASTM B366 | 400218 | facts about piping
1358 | 910036 | English | 193258 | piping engineering | 11018 |  | ASTM B366, Grade WPNICMC-W fitting | 1011716 | 5399 | is by definition compliant with | 492285 |  | ASTM B366, Grade WPNICMC-W specification | [5 empty] | accepted |  | 2004-06-08 | 2004-06-08 | Rob Moonen | ASTM B366 | 400218 | facts about piping
1359 | 910036 | English | 193258 | piping engineering | 11018 |  | ASTM B366, Grade WPNICMC-W fitting | 1011967 | 5270 | is by definition made of | 281233 |  | UNS N08825 | [5 empty] | accepted |  | 2004-07-05 | 2004-08-13 | Rob Moonen | ASTM B366 | 400218 | facts about piping
1360 | 910036 | English | 193258 | piping engineering | 11019 |  | ASTM B423, Alloy N08825 pipe | 1011699 | 1146 | is a specialization of | 10077 |  | pipe | made according to ASTM B423, Alloy N08825 specification. | is a pipe made according to ASTM B423, Alloy N08825 specification. |  |  |  | accepted |  | 2004-06-07 | 2004-06-07 | Rob Moonen | ASTM B423 | 400218 | facts about piping
1361 | 910036 | English | 193258 | piping engineering | 11019 |  | ASTM B423, Alloy N08825 pipe | 1011718 | 5399 | is by definition compliant with | 580662 |  | ASTM B423, Alloy N08825 specification | [5 empty] | accepted |  | 2004-06-08 | 2004-08-13 | Rob Moonen | ASTM B423 | 400218 | facts about piping
1362 | 910036 | English | 193258 | piping engineering | 11019 |  | ASTM B423, Alloy N08825 pipe | 1011968 | 5270 | is by definition made of | 281233 |  | UNS N08825 | [5 empty] | accepted |  | 2004-07-05 | 2004-08-13 | Rob Moonen | ASTM B423 | 400218 | facts about piping
1363 | 910036 | English | 193264 | static equipment engineering | 11020 |  | ASTM B424, Alloy N08825, Class 2 sheet | 1011701 | 1146 | is a specialization of | 490189 |  | sheet | made according to ASTM B424, Alloy N08825, Class 2 specification. | is a sheet made according to ASTM B424, Alloy N08825, Class 2 specification. |  |  |  | accepted |  | 2004-06-07 | 2004-06-07 | Rob Moonen | ASTM B424 | 100540 | facts about static equipment
1364 | 910036 | English | 193264 | static equipment engineering | 11020 |  | ASTM B424, Alloy N08825, Class 2 sheet | 1011720 | 5399 | is by definition compliant with | 492287 |  | ASTM B424, Alloy N08825, Class 2 specification | [5 empty] | accepted |  | 2004-06-08 | 2004-06-08 | Rob Moonen | ASTM B424 | 100540 | facts about static equipment
1365 | 910036 | English | 193264 | static equipment engineering | 11020 |  | ASTM B424, Alloy N08825, Class 2 sheet | 1011969 | 5270 | is by definition made of | 281233 |  | UNS N08825 | [5 empty] | accepted |  | 2004-07-05 | 2004-08-13 | Rob Moonen | ASTM B424 | 100540 | facts about static equipment
1366 | 910036 | English | 193264 | static equipment engineering | 11021 |  | ASTM B424, Alloy N08825, Class 2 strip | 1011703 | 1146 | is a specialization of | 70927 |  | strip | made according to ASTM B424, Alloy N08825, Class 2 specification. | is a strip made according to ASTM B424, Alloy N08825, Class 2 specification. |  |  |  | accepted |  | 2004-06-07 | 2004-06-07 | Rob Moonen | ASTM B424 | 100540 | facts about static equipment
1367 | 910036 | English | 193264 | static equipment engineering | 11021 |  | ASTM B424, Alloy N08825, Class 2 strip | 1011722 | 5399 | is by definition compliant with | 492287 |  | ASTM B424, Alloy N08825, Class 2 specification | [5 empty] | accepted |  | 2004-06-08 | 2004-06-08 | Rob Moonen | ASTM B424 | 100540 | facts about static equipment
1368 | 910036 | English | 193264 | static equipment engineering | 11021 |  | ASTM B424, Alloy N08825, Class 2 strip | 1011970 | 5270 | is by definition made of | 281233 |  | UNS N08825 | [5 empty] | accepted |  | 2004-07-05 | 2004-08-13 | Rob Moonen | ASTM B424 | 100540 | facts about static equipment
1369 | 910036 | English | 193264 | static equipment engineering | 11022 |  | ASTM B564, Alloy N04400 forging | 1011705 | 1146 | is a specialization of | 10833 |  | forging | made according to ASTM B564, Alloy N04400 specification. | is a forging made according to ASTM B564, Alloy N04400 specification. |  |  |  | accepted |  | 2004-06-07 | 2004-06-07 | Rob Moonen | ASTM B564 | 100540 | facts about static equipment
1370 | 910036 | English | 193264 | static equipment engineering | 11022 |  | ASTM B564, Alloy N04400 forging | 1011724 | 5399 | is by definition compliant with | 492288 |  | ASTM B564, Alloy N04400 specification | [5 empty] | accepted |  | 2004-06-08 | 2004-06-08 | Rob Moonen | ASTM B564 | 100540 | facts about static equipment
1371 | 910036 | English | 193264 | static equipment engineering | 11022 |  | ASTM B564, Alloy N04400 forging | 1011971 | 5270 | is by definition made of | 281166 |  | UNS N04400 | [5 empty] | accepted |  | 2004-07-05 | 2004-08-13 | Rob Moonen | ASTM B564 | 100540 | facts about static equipment
1372 | 910036 | English | 193264 | static equipment engineering | 11023 |  | ASTM B564, Alloy N06022 forging | 1011707 | 1146 | is a specialization of | 10833 |  | forging | made according to ASTM B564, Alloy N06022 specification. | is a forging made according to ASTM B564, Alloy N06022 specification. |  |  |  | accepted |  | 2004-06-07 | 2004-06-07 | Rob Moonen | ASTM B564 | 100540 | facts about static equipment
1373 | 910036 | English | 193264 | static equipment engineering | 11023 |  | ASTM B564, Alloy N06022 forging | 1011726 | 5399 | is by definition compliant with | 586384 |  | ASTM B564, Alloy N06022 specification | [5 empty] | accepted |  | 2004-06-08 | 2004-06-08 | Rob Moonen | ASTM B564 | 100540 | facts about static equipment
1374 | 910036 | English | 193264 | static equipment engineering | 11023 |  | ASTM B564, Alloy N06022 forging | 1011972 | 5270 | is by definition made of | 281167 |  | UNS N06022 | [5 empty] | accepted |  | 2004-07-05 | 2004-08-13 | Rob Moonen | ASTM B564 | 100540 | facts about static equipment
1375 | 910036 | English | 193264 | static equipment engineering | 11024 |  | ASTM B564, Alloy N06600 forging | 1011709 | 1146 | is a specialization of | 10833 |  | forging | made according to ASTM B564, Alloy N06600 specification. | is a forging made according to ASTM B564, Alloy N06600 specification. |  |  |  | accepted |  | 2004-06-07 | 2004-06-07 | Rob Moonen | ASTM B564 | 100540 | facts about static equipment
1376 | 910036 | English | 193264 | static equipment engineering | 11024 |  | ASTM B564, Alloy N06600 forging | 1011728 | 5399 | is by definition compliant with | 586385 |  | ASTM B564, Alloy N06600 specification | [5 empty] | accepted |  | 2004-06-08 | 2004-06-08 | Rob Moonen | ASTM B564 | 100540 | facts about static equipment
1377 | 910036 | English | 193264 | static equipment engineering | 11024 |  | ASTM B564, Alloy N06600 forging | 1011973 | 5270 | is by definition made of | 281232 |  | UNS N06600 | [5 empty] | accepted |  | 2004-07-05 | 2004-08-13 | Rob Moonen | ASTM B564 | 100540 | facts about static equipment
1378 | 910036 | English | 193264 | static equipment engineering | 11025 |  | ASTM B564, Alloy N08825 forging | 1011711 | 1146 | is a specialization of | 10833 |  | forging | made according to ASTM B564, Alloy N08825 specification. | is a forging made according to ASTM B564, Alloy N08825 specification. |  |  |  | accepted |  | 2004-06-07 | 2004-06-07 | Rob Moonen | ASTM B564 | 100540 | facts about static equipment
1379 | 910036 | English | 193264 | static equipment engineering | 11025 |  | ASTM B564, Alloy N08825 forging | 1011730 | 5399 | is by definition compliant with | 586387 |  | ASTM B564, Alloy N08825 specification | [5 empty] | accepted |  | 2004-06-08 | 2004-06-08 | Rob Moonen | ASTM B564 | 100540 | facts about static equipment
1380 | 910036 | English | 193264 | static equipment engineering | 11025 |  | ASTM B564, Alloy N08825 forging | 1011974 | 5270 | is by definition made of | 281233 |  | UNS N08825 | [5 empty] | accepted |  | 2004-07-05 | 2004-08-13 | Rob Moonen | ASTM B564 | 100540 | facts about static equipment
1381 | 910036 | English | 193264 | static equipment engineering | 11026 |  | ASTM B564, Alloy N10276 forging | 1011713 | 1146 | is a specialization of | 10833 |  | forging | made according to ASTM B564, Alloy N10276 specification. | is a forging made according to ASTM B564, Alloy N10276 specification. |  |  |  | accepted |  | 2004-06-07 | 2004-06-07 | Rob Moonen | ASTM B564 | 100540 | facts about static equipment
1382 | 910036 | English | 193264 | static equipment engineering | 11026 |  | ASTM B564, Alloy N10276 forging | 1011732 | 5399 | is by definition compliant with | 586388 |  | ASTM B564, Alloy N10276 specification | [5 empty] | accepted |  | 2004-06-08 | 2004-06-08 | Rob Moonen | ASTM B564 | 100540 | facts about static equipment
1383 | 910036 | English | 193264 | static equipment engineering | 11026 |  | ASTM B564, Alloy N10276 forging | 1011975 | 5270 | is by definition made of | 281168 |  | UNS N10276 | [5 empty] | accepted |  | 2004-07-05 | 2004-08-13 | Rob Moonen | ASTM B564 | 100540 | facts about static equipment
1384 | 910036 | English | 193258 | piping engineering | 11027 |  | ASTM B619, Alloy N06022, Class II pipe | 1011715 | 1146 | is a specialization of | 10077 |  | pipe | made according to ASTM B619, Alloy N06022, Class II specification. | is a pipe made according to ASTM B619, Alloy N06022, Class II specification. |  |  |  | accepted |  | 2004-06-07 | 2004-06-07 | Rob Moonen | ASTM B619 | 400218 | facts about piping
1385 | 910036 | English | 193258 | piping engineering | 11027 |  | ASTM B619, Alloy N06022, Class II pipe | 1011734 | 5399 | is by definition compliant with | 492293 |  | ASTM B619, Alloy N06022, Class II specification | [5 empty] | accepted |  | 2004-06-08 | 2004-06-08 | Rob Moonen | ASTM B619 | 400218 | facts about piping
1386 | 910036 | English | 193258 | piping engineering | 11027 |  | ASTM B619, Alloy N06022, Class II pipe | 1011976 | 5270 | is by definition made of | 281167 |  | UNS N06022 | [5 empty] | accepted |  | 2004-07-05 | 2004-08-13 | Rob Moonen | ASTM B619 | 400218 | facts about piping
1387 | 910036 | English | 193258 | piping engineering | 11028 |  | ASTM B619, Alloy N10276, Class II pipe | 1011717 | 1146 | is a specialization of | 10077 |  | pipe | made according to ASTM B619, Alloy N10276, Class II specification. | is a pipe made according to ASTM B619, Alloy N10276, Class II specification. |  |  |  | accepted |  | 2004-06-07 | 2004-06-07 | Rob Moonen | ASTM B619 | 400218 | facts about piping
1388 | 910036 | English | 193258 | piping engineering | 11028 |  | ASTM B619, Alloy N10276, Class II pipe | 1011736 | 5399 | is by definition compliant with | 492294 |  | ASTM B619, Alloy N10276, Class II specification | [5 empty] | accepted |  | 2004-06-08 | 2004-06-08 | Rob Moonen | ASTM B619 | 400218 | facts about piping
1389 | 910036 | English | 193258 | piping engineering | 11028 |  | ASTM B619, Alloy N10276, Class II pipe | 1011977 | 5270 | is by definition made of | 281168 |  | UNS N10276 | [5 empty] | accepted |  | 2004-07-05 | 2004-08-13 | Rob Moonen | ASTM B619 | 400218 | facts about piping
1390 | 910036 | English | 193258 | piping engineering | 11029 |  | ASTM B619, Alloy N10665, Class II pipe | 1011719 | 1146 | is a specialization of | 10077 |  | pipe | made according to ASTM B619, Alloy N10665, Class II specification. | is a pipe made according to ASTM B619, Alloy N10665, Class II specification. |  |  |  | accepted |  | 2004-06-07 | 2004-06-07 | Rob Moonen | ASTM B619 | 400218 | facts about piping
1391 | 910036 | English | 193258 | piping engineering | 11029 |  | ASTM B619, Alloy N10665, Class II pipe | 1011738 | 5399 | is by definition compliant with | 580664 |  | ASTM B619, Alloy N10665, Class II specification | [5 empty] | accepted |  | 2004-06-08 | 2004-07-23 | Rob Moonen | ASTM B619 | 400218 | facts about piping
1392 | 910036 | English | 193258 | piping engineering | 11029 |  | ASTM B619, Alloy N10665, Class II pipe | 1011978 | 5270 | is by definition made of | 281169 |  | UNS N10665 | [5 empty] | accepted |  | 2004-07-05 | 2004-08-13 | Rob Moonen | ASTM B619 | 400218 | facts about piping
1393 | 910036 | English | 193258 | piping engineering | 11030 |  | ASTM B619, Alloy N10675, Class II pipe | 1011721 | 1146 | is a specialization of | 10077 |  | pipe | made according to ASTM B619, Alloy N10675, Class II specification. | is a pipe made according to ASTM B619, Alloy N10675, Class II specification. |  |  |  | accepted |  | 2004-06-07 | 2004-06-07 | Rob Moonen | ASTM B619 | 400218 | facts about piping
1394 | 910036 | English | 193258 | piping engineering | 11030 |  | ASTM B619, Alloy N10675, Class II pipe | 1011740 | 5399 | is by definition compliant with | 580665 |  | ASTM B619, Alloy N10675, Class II specification | [5 empty] | accepted |  | 2004-06-08 | 2004-07-23 | Rob Moonen | ASTM B619 | 400218 | facts about piping
1395 | 910036 | English | 193258 | piping engineering | 11030 |  | ASTM B619, Alloy N10675, Class II pipe | 1011979 | 5270 | is by definition made of | 281170 |  | UNS N10675 | [5 empty] | accepted |  | 2004-07-05 | 2004-08-13 | Rob Moonen | ASTM B619 | 400218 | facts about piping
1396 | 910036 | English | 193264 | static equipment engineering | 11031 |  | ASTM B62, Alloy C83600 casting metal | 1011723 | 1146 | is a specialization of | 280005 |  | casting metal | made according to ASTM B62, Alloy C83600 specification. | is a casting metal made according to ASTM B62, Alloy C83600 specification. |  |  |  | accepted |  | 2004-06-07 | 2004-06-07 | Rob Moonen | ASTM B62 | 100540 | facts about static equipment
1397 | 910036 | English | 193264 | static equipment engineering | 11031 |  | ASTM B62, Alloy C83600 casting metal | 1011742 | 5399 | is by definition compliant with | 586330 |  | ASTM B62, Alloy C83600 specification | [5 empty] | accepted |  | 2004-06-08 | 2004-06-08 | Rob Moonen | ASTM B62 | 100540 | facts about static equipment
1398 | 910036 | English | 193264 | static equipment engineering | 11031 |  | ASTM B62, Alloy C83600 casting metal | 1011980 | 5270 | is by definition made of | 281165 |  | UNS C83600 | [5 empty] | accepted |  | 2004-07-05 | 2004-08-25 | Rob Moonen | ASTM B62 | 100540 | facts about static equipment
1399 | 910036 | English | 193258 | piping engineering | 11032 |  | ASTM B622, Alloy N06022 pipe | 1011725 | 1146 | is a specialization of | 10077 |  | pipe | made according to ASTM B622, Alloy N06022 specification. | is a pipe made according to ASTM B622, Alloy N06022 specification. |  |  |  | accepted |  | 2004-06-07 | 2004-06-07 | Rob Moonen | ASTM B622 | 400218 | facts about piping
1400 | 910036 | English | 193258 | piping engineering | 11032 |  | ASTM B622, Alloy N06022 pipe | 1011744 | 5399 | is by definition compliant with | 580667 |  | ASTM B622, Alloy N06022 specification | [5 empty] | accepted |  | 2004-06-08 | 2004-07-23 | Rob Moonen | ASTM B622 | 400218 | facts about piping
1401 | 910036 | English | 193258 | piping engineering | 11032 |  | ASTM B622, Alloy N06022 pipe | 1011981 | 5270 | is by definition made of | 281167 |  | UNS N06022 | [5 empty] | accepted |  | 2004-07-05 | 2004-08-13 | Rob Moonen | ASTM B622 | 400218 | facts about piping
1402 | 910036 | English | 193258 | piping engineering | 11033 |  | ASTM B622, Alloy N10276 pipe | 1011727 | 1146 | is a specialization of | 10077 |  | pipe | made according to ASTM B622, Alloy N10276 specification. | is a pipe made according to ASTM B622, Alloy N10276 specification. |  |  |  | accepted |  | 2004-06-07 | 2004-06-07 | Rob Moonen | ASTM B622 | 400218 | facts about piping
1403 | 910036 | English | 193258 | piping engineering | 11033 |  | ASTM B622, Alloy N10276 pipe | 1011746 | 5399 | is by definition compliant with | 580668 |  | ASTM B622, Alloy N10276 specification | [5 empty] | accepted |  | 2004-06-08 | 2004-06-08 | Rob Moonen | ASTM B622 | 400218 | facts about piping
1404 | 910036 | English | 193258 | piping engineering | 11033 |  | ASTM B622, Alloy N10276 pipe | 1011982 | 5270 | is by definition made of | 281168 |  | UNS N10276 | [5 empty] | accepted |  | 2004-07-05 | 2004-08-13 | Rob Moonen | ASTM B622 | 400218 | facts about piping
1405 | 910036 | English | 193258 | piping engineering | 11034 |  | ASTM B622, Alloy N10665 pipe | 1011729 | 1146 | is a specialization of | 10077 |  | pipe | made according to ASTM B622, Alloy N10665 specification. | is a pipe made according to ASTM B622, Alloy N10665 specification. |  |  |  | accepted |  | 2004-06-07 | 2004-06-07 | Rob Moonen | ASTM B622 | 400218 | facts about piping
1406 | 910036 | English | 193258 | piping engineering | 11034 |  | ASTM B622, Alloy N10665 pipe | 1011748 | 5399 | is by definition compliant with | 580669 |  | ASTM B622, Alloy N10665 specification | [5 empty] | accepted |  | 2004-06-08 | 2004-07-23 | Rob Moonen | ASTM B622 | 400218 | facts about piping
1407 | 910036 | English | 193258 | piping engineering | 11034 |  | ASTM B622, Alloy N10665 pipe | 1011983 | 5270 | is by definition made of | 281169 |  | UNS N10665 | [5 empty] | accepted |  | 2004-07-05 | 2004-08-13 | Rob Moonen | ASTM B622 | 400218 | facts about piping
1408 | 910036 | English | 193258 | piping engineering | 11035 |  | ASTM B622, Alloy N10675 pipe | 1011731 | 1146 | is a specialization of | 10077 |  | pipe | made according to ASTM B622, Alloy N10675 specification. | is a pipe made according to ASTM B622, Alloy N10675 specification. |  |  |  | accepted |  | 2004-06-07 | 2004-06-07 | Rob Moonen | ASTM B622 | 400218 | facts about piping
1409 | 910036 | English | 193258 | piping engineering | 11035 |  | ASTM B622, Alloy N10675 pipe | 1011750 | 5399 | is by definition compliant with | 580670 |  | ASTM B622, Alloy N10675 specification | [5 empty] | accepted |  | 2004-06-08 | 2004-07-23 | Rob Moonen | ASTM B622 | 400218 | facts about piping
1410 | 910036 | English | 193258 | piping engineering | 11035 |  | ASTM B622, Alloy N10675 pipe | 1011984 | 5270 | is by definition made of | 281170 |  | UNS N10675 | [5 empty] | accepted |  | 2004-07-05 | 2004-08-13 | Rob Moonen | ASTM B622 | 400218 | facts about piping
1411 | 910036 | English | 193258 | piping engineering | 11036 |  | ASTM B705, Alloy N08825, Class 2W pipe | 1011733 | 1146 | is a specialization of | 10077 |  | pipe | made according to ASTM B705, Alloy N08825, Class 2W specification. | is a pipe made according to ASTM B705, Alloy N08825, Class 2W specification. |  |  |  | accepted |  | 2004-06-07 | 2004-06-07 | Rob Moonen | ASTM B705 | 400218 | facts about piping
1412 | 910036 | English | 193258 | piping engineering | 11036 |  | ASTM B705, Alloy N08825, Class 2W pipe | 1011752 | 5399 | is by definition compliant with | 492302 |  | ASTM B705, Alloy N08825, Class 2W specification | [5 empty] | accepted |  | 2004-06-08 | 2004-06-08 | Rob Moonen | ASTM B705 | 400218 | facts about piping
1413 | 910036 | English | 193258 | piping engineering | 11036 |  | ASTM B705, Alloy N08825, Class 2W pipe | 1011985 | 5270 | is by definition made of | 281233 |  | UNS N08825 | [5 empty] | accepted |  | 2004-07-05 | 2004-08-13 | Rob Moonen | ASTM B705 | 400218 | facts about piping
1414 | 910036 | English | 193258 | piping engineering | 11037 |  | ASTM B861, Grade 2 pipe | 1011735 | 1146 | is a specialization of | 10077 |  | pipe | made according to ASTM B861, Grade 2 specification. | is a pipe made according to ASTM B861, Grade 2 specification. |  |  |  | accepted |  | 2004-06-07 | 2004-06-07 | Rob Moonen | ASTM B861 | 400218 | facts about piping
1415 | 910036 | English | 193258 | piping engineering | 11037 |  | ASTM B861, Grade 2 pipe | 1011754 | 5399 | is by definition compliant with | 580678 |  | ASTM B861, Grade 2 specification | [5 empty] | accepted |  | 2004-06-08 | 2004-06-08 | Rob Moonen | ASTM B861 | 400218 | facts about piping
1416 | 910036 | English | 193258 | piping engineering | 11037 |  | ASTM B861, Grade 2 pipe | 1011986 | 5270 | is by definition made of | 281150 |  | ASTM B861, Grade 2 | [5 empty] | accepted |  | 2004-07-05 | 2004-08-25 | Rob Moonen | ASTM B861 | 400218 | facts about piping
1417 | 910036 | English | 193264 | static equipment engineering | 11038 |  | forging | 1011737 | 1146 | is a specialization of | 160177 |  | material | that is formed (as metal) by hammering or by a mechanical or hydraulic press with or without heat. | is a material that is formed (as metal) by hammering or by a mechanical or hydraulic press with or without heat. |  |  |  | accepted |  | 2004-06-07 | 2004-06-07 | Rob Moonen | Rob Moonen | 100540 | facts about static equipment
1418 | 910036 | English | 193258 | piping engineering | 11039 |  | ASTM A790, Grade S32550 pipe | 1011739 | 1146 | is a specialization of | 10077 |  | pipe | made according to ASTM A790, Grade S32550 specification. | is a pipe made according to ASTM A790, Grade S32550 specification. |  |  |  | accepted |  | 2004-07-02 | 2004-07-02 | Rob Moonen | ASTM A790 | 400218 | facts about piping
1419 | 910036 | English | 193258 | piping engineering | 11039 |  | ASTM A790, Grade S32550 pipe | 1011755 | 5399 | is by definition compliant with | 492235 |  | ASTM A790, Grade S32550 specification | [5 empty] | accepted |  | 2004-06-08 | 2004-06-08 | Rob Moonen | ASTM A790 | 400218 | facts about piping
1420 | 910036 | English | 193258 | piping engineering | 11039 |  | ASTM A790, Grade S32550 pipe | 1011987 | 5270 | is by definition made of | 281115 |  | UNS S32550 | [5 empty] | accepted |  | 2004-07-05 | 2004-08-13 | Rob Moonen | ASTM A790 | 400218 | facts about piping
1421 | 910036 | English | 193258 | piping engineering | 11040 |  | ASTM A790, Grade S32760 pipe | 1011741 | 1146 | is a specialization of | 10077 |  | pipe | made according to ASTM A790, Grade S32760 specification. | is a pipe made according to ASTM A790, Grade S32760 specification. |  |  |  | accepted |  | 2004-07-02 | 2004-07-02 | Rob Moonen | ASTM A790 | 400218 | facts about piping
1422 | 910036 | English | 193258 | piping engineering | 11040 |  | ASTM A790, Grade S32760 pipe | 1011756 | 5399 | is by definition compliant with | 492236 |  | ASTM A790, Grade S32760 specification | [5 empty] | accepted |  | 2004-06-08 | 2004-06-08 | Rob Moonen | ASTM A790 | 400218 | facts about piping
1423 | 910036 | English | 193258 | piping engineering | 11040 |  | ASTM A790, Grade S32760 pipe | 1011988 | 5270 | is by definition made of | 281119 |  | UNS S32760 | [5 empty] | accepted |  | 2004-07-05 | 2004-08-13 | Rob Moonen | ASTM A790 | 400218 | facts about piping
1424 | 910036 | English | 193258 | piping engineering | 11041 |  | ASTM A815, Grade S32550, Class WP-S fitting | 1011743 | 1146 | is a specialization of | 10038 |  | pipe fitting | made according to ASTM A815, Grade S32550, Class WP-S specification. | is a pipe fitting made according to ASTM A815, Grade S32550, Class WP-S specification. |  |  |  | accepted |  | 2004-07-02 | 2004-07-02 | Rob Moonen | ASTM A815 | 400218 | facts about piping
1425 | 910036 | English | 193258 | piping engineering | 11041 |  | ASTM A815, Grade S32550, Class WP-S fitting | 1011758 | 5399 | is by definition compliant with | 492237 |  | ASTM A815, Grade S32550, Class WP-S specification | [5 empty] | accepted |  | 2004-07-05 | 2004-07-05 | Rob Moonen | ASTM A815 | 400218 | facts about piping
1426 | 910036 | English | 193258 | piping engineering | 11041 |  | ASTM A815, Grade S32550, Class WP-S fitting | 1011989 | 5270 | is by definition made of | 281115 |  | UNS S32550 | [5 empty] | accepted |  | 2004-07-05 | 2004-08-13 | Rob Moonen | ASTM A815 | 400218 | facts about piping
1427 | 910036 | English | 193258 | piping engineering | 11042 |  | ASTM A815, Grade S32760, Class WP-S fitting | 1011745 | 1146 | is a specialization of | 10038 |  | pipe fitting | made according to ASTM A815, Grade S32760, Class WP-S specification. | is a pipe fitting made according to ASTM A815, Grade S32760, Class WP-S specification. |  |  |  | accepted |  | 2004-07-02 | 2004-07-02 | Rob Moonen | ASTM A815 | 400218 | facts about piping
1428 | 910036 | English | 193258 | piping engineering | 11042 |  | ASTM A815, Grade S32760, Class WP-S fitting | 1011760 | 5399 | is by definition compliant with | 492238 |  | ASTM A815, Grade S32760, Class WP-S specification | [5 empty] | accepted |  | 2004-07-05 | 2004-07-05 | Rob Moonen | ASTM A815 | 400218 | facts about piping
1429 | 910036 | English | 193258 | piping engineering | 11042 |  | ASTM A815, Grade S32760, Class WP-S fitting | 1011990 | 5270 | is by definition made of | 281119 |  | UNS S32760 | [5 empty] | accepted |  | 2004-07-05 | 2004-08-13 | Rob Moonen | ASTM A815 | 400218 | facts about piping
1430 | 910036 | English | 193258 | piping engineering | 11043 |  | ASTM A815, Grade S32550, Class WP-WX fitting | 1011747 | 1146 | is a specialization of | 10038 |  | pipe fitting | made according to ASTM A815, Grade S32550, Class WP-WX specification. | is a pipe fitting made according to ASTM A815, Grade S32550, Class WP-WX specification. |  |  |  | accepted |  | 2004-07-02 | 2004-07-02 | Rob Moonen | ASTM A815 | 400218 | facts about piping
1431 | 910036 | English | 193258 | piping engineering | 11043 |  | ASTM A815, Grade S32550, Class WP-WX fitting | 1011762 | 5399 | is by definition compliant with | 492239 |  | ASTM A815, Grade S32550, Class WP-WX specification | [5 empty] | accepted |  | 2004-07-05 | 2004-07-05 | Rob Moonen | ASTM A815 | 400218 | facts about piping
1432 | 910036 | English | 193258 | piping engineering | 11043 |  | ASTM A815, Grade S32550, Class WP-WX fitting | 1011991 | 5270 | is by definition made of | 281115 |  | UNS S32550 | [5 empty] | accepted |  | 2004-07-05 | 2004-08-13 | Rob Moonen | ASTM A815 | 400218 | facts about piping
1433 | 910036 | English | 193258 | piping engineering | 11044 |  | ASTM A815, Grade S32760, Class WP-WX fitting | 1011749 | 1146 | is a specialization of | 10038 |  | pipe fitting | made according to ASTM A815, Grade S32760, Class WP-WX specification. | is a pipe fitting made according to ASTM A815, Grade S32760, Class WP-WX specification. |  |  |  | accepted |  | 2004-07-02 | 2004-07-02 | Rob Moonen | ASTM A815 | 400218 | facts about piping
1434 | 910036 | English | 193258 | piping engineering | 11044 |  | ASTM A815, Grade S32760, Class WP-WX fitting | 1011763 | 5399 | is by definition compliant with | 492240 |  | ASTM A815, Grade S32760, Class WP-WX specification | [5 empty] | accepted |  | 2004-07-05 | 2004-07-05 | Rob Moonen | ASTM A815 | 400218 | facts about piping
1435 | 910036 | English | 193258 | piping engineering | 11044 |  | ASTM A815, Grade S32760, Class WP-WX fitting | 1011992 | 5270 | is by definition made of | 281119 |  | UNS S32760 | [5 empty] | accepted |  | 2004-07-05 | 2004-08-13 | Rob Moonen | ASTM A815 | 400218 | facts about piping
1436 | 910036 | English | 193258 | piping engineering | 11045 |  | ASTM A928, Grade S32550 pipe | 1011751 | 1146 | is a specialization of | 10077 |  | pipe | made according to ASTM A928, Grade S32550 specification. | is a pipe made according to ASTM A928, Grade S32550 specification. |  |  |  | accepted |  | 2004-07-02 | 2004-07-02 | Rob Moonen | ASTM A928 | 400218 | facts about piping
1437 | 910036 | English | 193258 | piping engineering | 11045 |  | ASTM A928, Grade S32550 pipe | 1011764 | 5399 | is by definition compliant with | 492241 |  | ASTM A928, Grade S32550 specification | [5 empty] | accepted |  | 2004-07-05 | 2004-07-05 | Rob Moonen | ASTM A928 | 400218 | facts about piping
1438 | 910036 | English | 193258 | piping engineering | 11045 |  | ASTM A928, Grade S32550 pipe | 1011993 | 5270 | is by definition made of | 281115 |  | UNS S32550 | [5 empty] | accepted |  | 2004-07-05 | 2004-08-13 | Rob Moonen | ASTM A928 | 400218 | facts about piping
1439 | 910036 | English | 193258 | piping engineering | 11046 |  | ASTM A928, Grade S32760 pipe | 1011753 | 1146 | is a specialization of | 10077 |  | pipe | made according to ASTM A928, Grade S32760 specification. | is a pipe made according to ASTM A928, Grade S32760 specification. |  |  |  | accepted |  | 2004-07-02 | 2004-07-02 | Rob Moonen | ASTM A928 | 400218 | facts about piping
1440 | 910036 | English | 193258 | piping engineering | 11046 |  | ASTM A928, Grade S32760 pipe | 1011765 | 5399 | is by definition compliant with | 492242 |  | ASTM A928, Grade S32760 specification | [5 empty] | accepted |  | 2004-07-05 | 2004-07-05 | Rob Moonen | ASTM A928 | 400218 | facts about piping
1441 | 910036 | English | 193258 | piping engineering | 11046 |  | ASTM A928, Grade S32760 pipe | 1011994 | 5270 | is by definition made of | 281119 |  | UNS S32760 | [5 empty] | accepted |  | 2004-07-05 | 2004-08-13 | Rob Moonen | ASTM A928 | 400218 | facts about piping
1442 | 910036 | English | 193258 | piping engineering | 11047 |  | ASTM B861, Grade 1 pipe | 1011766 | 5399 | is by definition compliant with | 492107 |  | ASTM B861, Grade 1 specification | [5 empty] | accepted |  | 2004-07-05 | 2004-07-05 | Rob Moonen | ASTM B861 | 400218 | facts about piping
1443 | 910036 | English | 193258 | piping engineering | 11047 |  | ASTM B861, Grade 1 pipe | 1011995 | 5270 | is by definition made of | 310098 |  | UNS R50250 | [5 empty] | accepted |  | 2004-07-05 | 2004-08-25 | Rob Moonen | ASTM B861 | 400218 | facts about piping
1444 | 910036 | English | 193258 | piping engineering | 11048 |  | ASTM B862, Grade 1 pipe | 1011767 | 5399 | is by definition compliant with | 492108 |  | ASTM B862, Grade 1 specification | [5 empty] | accepted |  | 2004-07-05 | 2004-07-05 | Rob Moonen | ASTM B862 | 400218 | facts about piping
1445 | 910036 | English | 193258 | piping engineering | 11048 |  | ASTM B862, Grade 1 pipe | 1011996 | 5270 | is by definition made of | 310098 |  | UNS R50250 | [5 empty] | accepted |  | 2004-07-05 | 2004-08-25 | Rob Moonen | ASTM B862 | 400218 | facts about piping
1446 | 910036 | English | 193264 | static equipment engineering | 11049 |  | ASTM B348, Grade 2 bar and billet | 1011757 | 1146 | is a specialization of | 460127 |  | billet | made according to ASTM B348, Grade 2 specification. | is a billet made according to ASTM B348, Grade 2 specification. |  |  |  | accepted |  | 2004-07-02 | 2004-07-02 | Rob Moonen | ASTM B348 | 100540 | facts about static equipment
1447 | 910036 | English | 193264 | static equipment engineering | 11049 |  | ASTM B348, Grade 2 bar and billet | 1011768 | 5399 | is by definition compliant with | 486274 |  | ASTM B348, Grade 2 specification | [5 empty] | accepted |  | 2004-07-05 | 2004-07-05 | Rob Moonen | ASTM B348 | 100540 | facts about static equipment
1448 | 910036 | English | 193264 | static equipment engineering | 11049 |  | ASTM B348, Grade 2 bar and billet | 1011997 | 5270 | is by definition made of | 310099 |  | UNS R50400 | [5 empty] | accepted |  | 2004-07-05 | 2004-08-25 | Rob Moonen | ASTM B348 | 100540 | facts about static equipment
1449 | 910036 | English | 193264 | static equipment engineering | 11050 |  | ASTM B367, Grade C-2 casting | 1011759 | 1146 | is a specialization of | 11052 |  | metal cast | made according to ASTM B367, Grade C-2 specification. | is a metal cast made according to ASTM B367, Grade C-2 specification. |  |  |  | accepted |  | 2004-07-02 | 2004-07-02 | Rob Moonen | ASTM B367 | 100540 | facts about static equipment
1450 | 910036 | English | 193264 | static equipment engineering | 11050 |  | ASTM B367, Grade C-2 casting | 1011769 | 5399 | is by definition compliant with | 586108 |  | ASTM B367, Grade C-2 specification | [5 empty] | accepted |  | 2004-07-05 | 2004-07-05 | Rob Moonen | ASTM B367 | 100540 | facts about static equipment
1451 | 910036 | English | 193264 | static equipment engineering | 11050 |  | ASTM B367, Grade C-2 casting | 1011998 | 5270 | is by definition made of | 310099 |  | UNS R50400 | [5 empty] | accepted |  | 2004-07-05 | 2004-08-25 | Rob Moonen | ASTM B367 | 100540 | facts about static equipment
1452 | 910036 | English | 193264 | static equipment engineering | 11051 |  | ASTM B381, Grade F-2 forging | 1011761 | 1146 | is a specialization of | 10833 |  | forging | made according to ASTM B381, Grade F-2 specification. | is a forging made according to ASTM B381, Grade F-2 specification. |  |  |  | accepted |  | 2004-07-02 | 2004-07-02 | Rob Moonen | ASTM B381 | 100540 | facts about static equipment
1453 | 910036 | English | 193264 | static equipment engineering | 11051 |  | ASTM B381, Grade F-2 forging | 1011770 | 5399 | is by definition compliant with | 492106 |  | ASTM B381, Grade F-2 specification | [5 empty] | accepted |  | 2004-07-05 | 2004-07-05 | Rob Moonen | ASTM B381 | 100540 | facts about static equipment
1454 | 910036 | English | 193264 | static equipment engineering | 11051 |  | ASTM B381, Grade F-2 forging | 1011999 | 5270 | is by definition made of | 310099 |  | UNS R50400 | [5 empty] | accepted |  | 2004-07-05 | 2004-08-25 | Rob Moonen | ASTM B381 | 100540 | facts about static equipment
1455 | 910036 | English | 193264 | static equipment engineering | 11052 |  | metal cast | 1012000 | 1146 | is a specialization of | 10832 |  | cast | which is made of metal. | is a cast which is made of metal. |  |  |  | accepted |  | 2004-08-18 | 2004-08-18 | Rob Moonen | Rob Moonen | 100540 | facts about static equipment
1456 | 910036 | English | 193258 | piping engineering | 11053 |  | insert | 1012054 | 1146 | is a specialization of | 730063 |  | artefact | something that is inserted | is an artefact something that is inserted |  |  |  | accepted |  | 2004-08-23 | 2004-08-23 | Rob Moonen | Shell MESC | 400216 | facts about connections
1457 | 910036 | English | 193258 | piping engineering | 11053 |  | insert | 1030072 | 5277 | is a partial subtype of | 30006 |  | body or insert or connection | [5 empty] | accepted |  | 2004-08-23 | 2004-08-23 | Rob Moonen | Shell MESC | 400216 | facts about connections
1458 | 910036 | English | 193258 | piping engineering | 11053 |  | insert | 1030073 | 5277 | is a partial subtype of | 30007 |  | body or insert | [5 empty] | accepted |  | 2004-08-23 | 2004-08-23 | Rob Moonen | Shell MESC | 400216 | facts about connections
1459 | 910036 | English | 193258 | piping engineering | 11053 |  | insert | 1030076 | 5277 | is a partial subtype of | 30016 |  | gasket or insert | [5 empty] | accepted |  | 2004-08-23 | 2004-08-23 | Rob Moonen | Shell MESC | 400216 | facts about connections
1460 | 910036 | English | 193258 | piping engineering | 11053 |  | insert | 1030103 | 5277 | is a partial subtype of | 30040 |  | primary seal or insert | [5 empty] | accepted |  | 2004-08-23 | 2004-08-23 | Rob Moonen | Shell MESC | 400216 | facts about connections
1461 | 910036 | English | 193258 | piping engineering | 11053 |  | insert | 1030105 | 5277 | is a partial subtype of | 30042 |  | seal or insert or ring | [5 empty] | accepted |  | 2004-08-23 | 2004-08-23 | Rob Moonen | Shell MESC | 400216 | facts about connections
1462 | 910036 | English | 193258 | piping engineering | 11055 |  | retainer | 1012056 | 1146 | is a specialization of | 730063 |  | artefact | intended for holding something. | is an artefact intended for holding something. |  |  |  | accepted |  | 2004-08-23 | 2004-08-23 | Rob Moonen | Shell MESC | 400216 | facts about connections
1463 | 910036 | English | 193258 | piping engineering | 11056 |  | thrust | 1012057 | 1146 | is a specialization of | 730063 |  | artefact | that practices a strong continued pressure, typically the sideways force or pressure of one part of an object against another part | is an artefact that practices a strong continued pressure, typically the sideways force or pressure of one part of an object against another part |  |  |  | accepted |  | 2004-08-23 | 2004-08-23 | Rob Moonen | Shell MESC | 400216 | facts about connections
1464 | 910036 | English | 193258 | piping engineering | 11056 |  | thrust | 1030081 | 5277 | is a partial subtype of | 30023 |  | thrust or spring or segmented ring | [5 empty] | accepted |  | 2004-08-23 | 2004-08-23 | Rob Moonen | Shell MESC | 400216 | facts about connections
1465 | 910036 | English | 193258 | piping engineering | 11057 |  | limiter | 1012058 | 1146 | is a specialization of | 730063 |  | artefact | intended to limit travel of an physical object | is an artefact intended to limit travel of an physical object |  |  |  | accepted |  | 2004-08-23 | 2004-08-23 | Rob Moonen | Shell MESC | 400216 | facts about connections
1466 | 910036 | English | 193258 | piping engineering | 11057 |  | limiting piece | 1012208 | 1981 | is a synonym of | 11057 |  | limiter | [5 empty] | accepted |  | 2004-08-23 | 2004-08-23 | Rob Moonen | Shell MESC | 400216 | facts about connections
1467 | 910036 | English | 193258 | piping engineering | 11058 |  | hinge | 1012059 | 1146 | is a specialization of | 340118 |  | fastener | that is a jointed or flexible device on which a door, lid, or other swinging part can turn. | is a fastener that is a jointed or flexible device on which a door, lid, or other swinging part can turn. |  |  |  | accepted |  | 2004-08-23 | 2014-02-04 | Andries van Renssen | Shell MESC | 400216 | facts about connections
1468 | 910036 | English | 193258 | piping engineering | 11058 |  | hinge | 1030092 | 5277 | is a partial subtype of | 30034 |  | disc or hinge | [5 empty] | accepted |  | 2004-08-23 | 2004-08-23 | Rob Moonen | Shell MESC | 400216 | facts about connections
1469 | 910036 | English | 193258 | piping engineering | 11059 |  | liner back-up | 1012060 | 1146 | is a specialization of | 521059 |  | backing device |  | is a backing device |  |  |  | accepted |  | 2004-08-23 | 2004-08-23 | Rob Moonen | Shell MESC | 400216 | facts about connections
1470 | 910036 | English | 193258 | piping engineering | 11060 |  | diaphragm backup seal | 1012061 | 1146 | is a specialization of | 130461 |  | back-up seal | with a diaphragm | is a back-up seal with a diaphragm |  |  |  | accepted |  | 2004-08-23 | 2004-08-23 | Rob Moonen | Shell MESC | 400216 | facts about connections
1471 | 910036 | English | 193258 | piping engineering | 11061 |  | unlined ball | 1012062 | 1146 | is a specialization of | 730089 |  | ball |  | is a ball |  |  |  | accepted |  | 2004-08-23 | 2004-08-23 | Rob Moonen | Shell MESC | 400216 | facts about connections
1472 | 910036 | English | 193258 | piping engineering | 11062 |  | bonnet extension | 1012063 | 1146 | is a specialization of | 820030 |  | bonnet | intended for extreme service conditions | is a bonnet intended for extreme service conditions |  |  |  | accepted |  | 2004-08-23 | 2004-08-23 | Rob Moonen | Shell MESC | 400216 | facts about connections
1473 | 910036 | English | 193258 | piping engineering | 11063 |  | bonnet plate | 1012064 | 1146 | is a specialization of | 820030 |  | bonnet | that is has a shape like a plate | is a bonnet that is has a shape like a plate |  |  |  | accepted |  | 2004-08-23 | 2004-08-23 | Rob Moonen | Shell MESC | 400216 | facts about connections
1474 | 910036 | English | 193258 | piping engineering | 11064 |  | dual plate closure member | 1012065 | 1146 | is a specialization of | 821138 |  | check valve closure member | is a circular plate in two equal pieces connected by means of a hinge intended to establish a short face-to-face design making the valve lighter and more compact. | is a check valve closure member is a circular plate in two equal pieces connected by means of a hinge intended to establish a short face-to-face design making the valve lighter and more compact. |  |  |  | accepted |  | 2004-08-23 | 2004-08-23 | Rob Moonen | Shell MESC | 400216 | facts about connections
1475 | 910036 | English | 193258 | piping engineering | 11066 |  | hinge pin bonnet | 1012067 | 1146 | is a specialization of | 520331 |  | cover | intended to cover the hole for a hinge pin. | is a cover intended to cover the hole for a hinge pin. |  |  |  | accepted |  | 2004-08-23 | 2004-08-23 | Rob Moonen | Shell MESC | 400216 | facts about connections
1476 | 910036 | English | 193258 | piping engineering | 11067 |  | body seat face | 1012068 | 1146 | is a specialization of | 730022 |  | face | typically of the seat of in valve body for matching contact with the closure member | is a face typically of the seat of in valve body for matching contact with the closure member |  |  |  | accepted |  | 2004-08-23 | 2004-08-23 | Rob Moonen | Shell MESC | 400216 | facts about connections
1477 | 910036 | English | 193258 | piping engineering | 11068 |  | disc bush face | 1012069 | 1146 | is a specialization of | 730022 |  | face | typically of the disc closure member in a valve | is a face typically of the disc closure member in a valve |  |  |  | accepted |  | 2004-08-23 | 2004-08-23 | Rob Moonen | Shell MESC | 400216 | facts about connections
1478 | 910036 | English | 193258 | piping engineering | 11069 |  | disc seat face | 1012070 | 1146 | is a specialization of | 730022 |  | face | typically of the seat at a disc closure member in a valve | is a face typically of the seat at a disc closure member in a valve |  |  |  | accepted |  | 2004-08-23 | 2004-08-23 | Rob Moonen | Shell MESC | 400216 | facts about connections
1479 | 910036 | English | 193258 | piping engineering | 11070 |  | wedge seat face | 1012071 | 1146 | is a specialization of | 730022 |  | face | typically of the wedge gate closure member in a valve | is a face typically of the wedge gate closure member in a valve |  |  |  | accepted |  | 2004-08-23 | 2004-08-23 | Rob Moonen | Shell MESC | 400216 | facts about connections
1480 | 910036 | English | 193258 | piping engineering | 11071 |  | body seal or gasket area | 1012072 | 1146 | is a specialization of | 730022 |  | face | where the seal and or gasket is in contact with the body, typically of a valve. | is a face where the seal and or gasket is in contact with the body, typically of a valve. |  |  |  | accepted |  | 2004-08-23 | 2004-08-23 | Rob Moonen | Shell MESC | 400216 | facts about connections
1481 | 910036 | English | 193258 | piping engineering | 11072 |  | gland flange | 1012026 | 5849 | is by definition a usage of a | 340160 |  | flange | if applied for a gland |  |  |  |  | accepted |  | 2004-08-23 | 2004-08-23 | Rob Moonen | Shell MESC | 400216 | facts about connections
1482 | 910036 | English | 193258 | piping engineering | 11072 |  | gland flange | 1012073 | 1146 | is a specialization of | 340160 |  | flange | intended to mount a gland, typically for the stem of a valve. | is a flange intended to mount a gland, typically for the stem of a valve. |  |  |  | accepted |  | 2004-08-23 | 2004-08-23 | Rob Moonen | Shell MESC | 400216 | facts about connections
1483 | 910036 | English | 193258 | piping engineering | 11072 |  | gland flange | 1030085 | 5277 | is a partial subtype of | 30026 |  | yoke flange or gland flange | [5 empty] | accepted |  | 2004-08-23 | 2004-08-23 | Rob Moonen | Shell MESC | 400216 | facts about connections
1484 | 910036 | English | 193258 | piping engineering | 11073 |  | metal insert | 1012074 | 1146 | is a specialization of | 11053 |  | insert | made of metal substance | is an insert made of metal substance |  |  |  | accepted |  | 2004-08-23 | 2004-08-23 | Rob Moonen | Shell MESC | 400216 | facts about connections
1485 | 910036 | English | 193258 | piping engineering | 11074 |  | covering layer | 1012075 | 1146 | is a specialization of | 400084 |  | layer | that is intended to cover a physical object. | is a layer that is intended to cover a physical object. |  |  |  | accepted |  | 2004-08-23 | 2004-08-23 | Rob Moonen | Shell MESC | 400216 | facts about connections
1486 | 910036 | English | 193258 | piping engineering | 11075 |  | hinge pin | 1012076 | 1146 | is a specialization of | 340185 |  | pin | intended to support a hinge, typically in a valve | is a pin intended to support a hinge, typically in a valve |  |  |  | accepted |  | 2004-08-23 | 2004-08-23 | Rob Moonen | Shell MESC | 400216 | facts about connections
1487 | 910036 | English | 193258 | piping engineering | 11075 |  | hinge pin | 1030074 | 5277 | is a partial subtype of | 30011 |  | cover or hinge pin | [5 empty] | accepted |  | 2004-08-23 | 2004-08-23 | Rob Moonen | Shell MESC | 400216 | facts about connections
1488 | 910036 | English | 193258 | piping engineering | 11076 |  | locking pin | 1012077 | 1146 | is a specialization of | 340185 |  | pin | intended to lock an object to limit movement | is a pin intended to lock an object to limit movement |  |  |  | accepted |  | 2004-08-23 | 2004-08-23 | Rob Moonen | Shell MESC | 400216 | facts about connections
1489 | 910036 | English | 193258 | piping engineering | 11077 |  | welded piping flange | 1012078 | 1146 | is a specialization of | 10039 |  | piping flange | that is attached to the piping component by a welded connection | is a piping flange that is attached to the piping component by a welded connection |  |  |  | accepted |  | 2004-08-23 | 2004-08-23 | Rob Moonen | Shell MESC | 400216 | facts about connections
1490 | 910036 | English | 193258 | piping engineering | 11078 |  | hinge pin plug | 1012079 | 1146 | is a specialization of | 10650 |  | plug |  | is a plug |  |  |  | accepted |  | 2004-08-23 | 2004-08-23 | Rob Moonen | Shell MESC | 400216 | facts about connections
1491 | 910036 | English | 193258 | piping engineering | 11079 |  | process wetted disc part | 1012080 | 1146 | is a specialization of | 71292 |  | process wetted part | of a disc, typically the closure member of a valve | is a process wetted part of a disc, typically the closure member of a valve |  |  |  | accepted |  | 2004-08-23 | 2004-08-23 | Rob Moonen | Shell MESC | 400216 | facts about connections
1492 | 910036 | English | 193258 | piping engineering | 11080 |  | process wetted piston part | 1012081 | 1146 | is a specialization of | 71292 |  | process wetted part | of a piston, typically the closure member of a valve | is a process wetted part of a piston, typically the closure member of a valve |  |  |  | accepted |  | 2004-08-23 | 2004-08-23 | Rob Moonen | Shell MESC | 400216 | facts about connections
1493 | 910036 | English | 193258 | piping engineering | 11081 |  | process wetted plate part | 1012082 | 1146 | is a specialization of | 71292 |  | process wetted part | of a plate, typically the closure member of a valve | is a process wetted part of a plate, typically the closure member of a valve |  |  |  | accepted |  | 2004-08-23 | 2004-08-23 | Rob Moonen | Shell MESC | 400216 | facts about connections
1494 | 910036 | English | 193258 | piping engineering | 11082 |  | process wetted plug part | 1012083 | 1146 | is a specialization of | 71292 |  | process wetted part | of a plug, typically the closure member of a valve | is a process wetted part of a plug, typically the closure member of a valve |  |  |  | accepted |  | 2004-08-23 | 2004-08-23 | Rob Moonen | Shell MESC | 400216 | facts about connections
1495 | 910036 | English | 193258 | piping engineering | 11083 |  | bearing protector | 1012084 | 1146 | is a specialization of | 4081 |  | protector | when a bearing is subject to the protection | is a protector when a bearing is subject to the protection |  |  |  | accepted |  | 2004-08-23 | 2004-08-23 | Rob Moonen | Shell MESC | 400216 | facts about connections
1496 | 910036 | English | 193258 | piping engineering | 11084 |  | pin retainer | 1012085 | 1146 | is a specialization of | 11055 |  | retainer | intended to limit axial movement of a pin | is a retainer intended to limit axial movement of a pin |  |  |  | accepted |  | 2004-08-23 | 2004-08-23 | Rob Moonen | Shell MESC | 400216 | facts about connections
1497 | 910036 | English | 193258 | piping engineering | 11085 |  | retaining ring | 1012086 | 1146 | is a specialization of | 11055 |  | retainer | that has the shape of a ring | is a retainer that has the shape of a ring |  |  |  | accepted |  | 2004-08-23 | 2004-08-23 | Rob Moonen | Shell MESC | 400216 | facts about connections
1498 | 910036 | English | 193258 | piping engineering | 11085 |  | retaining ring | 1030087 | 5277 | is a partial subtype of | 30028 |  | retaining ring or presure seal | [5 empty] | accepted |  | 2004-08-23 | 2004-08-23 | Rob Moonen | Shell MESC | 400216 | facts about connections
1499 | 910036 | English | 193258 | piping engineering | 11086 |  | centring ring | 1012087 | 1146 | is a specialization of | 340096 |  | ring | intended to guide positioning in the centre during mounting | is a ring intended to guide positioning in the centre during mounting |  |  |  | accepted |  | 2004-08-23 | 2004-08-23 | Rob Moonen | Shell MESC | 400216 | facts about connections
1500 | 910036 | English | 193258 | piping engineering | 11086 |  | centring ring | 1030077 | 5277 | is a partial subtype of | 30018 |  | spiral wound gasket or centring ring | [5 empty] | accepted |  | 2004-08-23 | 2004-08-23 | Rob Moonen | Shell MESC | 400216 | facts about connections
1501 | 910036 | English | 193258 | piping engineering | 11087 |  | segmented ring | 1012088 | 1146 | is a specialization of | 340096 |  | ring | that consists out of separate segments | is a ring that consists out of separate segments |  |  |  | accepted |  | 2004-08-23 | 2004-08-23 | Rob Moonen | Shell MESC | 400216 | facts about connections
1502 | 910036 | English | 193258 | piping engineering | 11087 |  | segmented ring | 1030082 | 5277 | is a partial subtype of | 30023 |  | thrust or spring or segmented ring | [5 empty] | accepted |  | 2004-08-23 | 2004-08-23 | Rob Moonen | Shell MESC | 400216 | facts about connections
1503 | 910036 | English | 193258 | piping engineering | 11088 |  | weldable rod | 1012089 | 1146 | is a specialization of | 130785 |  | rod | suitable for welding, typically against a flange | is a rod suitable for welding, typically against a flange |  |  |  | accepted |  | 2004-08-23 | 2004-08-23 | Rob Moonen | Shell MESC | 400216 | facts about connections
1504 | 910036 | English | 193258 | piping engineering | 11089 |  | weather seal | 1012090 | 1146 | is a specialization of | 130237 |  | seal | intended to protect equipment from enviromental weather conditions | is a seal intended to protect equipment from enviromental weather conditions |  |  |  | accepted |  | 2004-08-23 | 2004-08-23 | Rob Moonen | Shell MESC | 400216 | facts about connections
1505 | 910036 | English | 193258 | piping engineering | 11090 |  | seat ring | 1012091 | 1146 | is a specialization of | 820125 |  | valve seat | that has the shape of a ring. | is a valve seat that has the shape of a ring. |  |  |  | accepted |  | 2004-08-23 | 2004-08-23 | Rob Moonen | Shell MESC | 400216 | facts about connections
1506 | 910036 | English | 193258 | piping engineering | 11090 |  | seat ring | 1030104 | 5277 | is a partial subtype of | 30041 |  | seal or seat ring | [5 empty] | accepted |  | 2004-08-23 | 2004-08-23 | Rob Moonen | Shell MESC | 400216 | facts about connections
1507 | 910036 | English | 193258 | piping engineering | 11090 |  | seat ring | 1030109 | 5277 | is a partial subtype of | 30050 |  | ball or seat ring | [5 empty] | accepted |  | 2004-08-23 | 2004-08-23 | Rob Moonen | Shell MESC | 400216 | facts about connections
1508 | 910036 | English | 193258 | piping engineering | 11091 |  | disc seat | 1012092 | 1146 | is a specialization of | 820125 |  | valve seat | being part of a disc. | is a valve seat being part of a disc. |  |  |  | accepted |  | 2004-08-23 | 2004-08-23 | Rob Moonen | Shell MESC | 400216 | facts about connections
1509 | 910036 | English | 193258 | piping engineering | 11091 |  | disc seat | 1030090 | 5277 | is a partial subtype of | 30031 |  | body seat or disc seat | [5 empty] | accepted |  | 2004-08-23 | 2004-08-23 | Rob Moonen | Shell MESC | 400216 | facts about connections
1510 | 910036 | English | 193258 | piping engineering | 11091 |  | disc seat | 1030108 | 5277 | is a partial subtype of | 30045 |  | stem or body seat or disc seat | [5 empty] | accepted |  | 2004-08-23 | 2004-08-23 | Rob Moonen | Shell MESC | 400216 | facts about connections
1511 | 910036 | English | 193258 | piping engineering | 11092 |  | soft seat | 1012093 | 1146 | is a specialization of | 820125 |  | valve seat | made of a relatively soft substance, typically to reach zero leakage between closure member seat and body seat or back seat. | is a valve seat made of a relatively soft substance, typically to reach zero leakage between closure member seat and body seat or back seat. |  |  |  | accepted |  | 2004-08-23 | 2004-08-23 | Rob Moonen | Shell MESC | 400216 | facts about connections
1512 | 910036 | English | 193258 | piping engineering | 11093 |  | secondary shaft seal | 1012094 | 1146 | is a specialization of | 131876 |  | shaft seal | when in secundary in order of rank or importance | is a shaft seal when in secundary in order of rank or importance |  |  |  | accepted |  | 2004-08-23 | 2004-08-23 | Rob Moonen | Shell MESC | 400216 | facts about connections
1513 | 910036 | English | 193258 | piping engineering | 11094 |  | non-frosting block | 1012095 | 1146 | is a specialization of | 70375 |  | sight glass | a block of transparent acrylic resin, typically fixed to a level gauge, intended to prevent frost from forming on gauge glasses where the medium is at a low temperature. | is a sight glass a block of transparent acrylic resin, typically fixed to a level gauge, intended to prevent frost from forming on gauge glasses where the medium is at a low temperature. |  |  |  | accepted |  | 2004-08-23 | 2004-08-23 | Rob Moonen | Shell MESC | 400216 | facts about connections
1514 | 910036 | English | 193258 | piping engineering | 11095 |  | body sleeve | 1012096 | 1146 | is a specialization of | 400127 |  | sleeve | intended to protect the body material from the process fluid. | is a sleeve intended to protect the body material from the process fluid. |  |  |  | accepted |  | 2004-08-23 | 2004-08-23 | Rob Moonen | Shell MESC | 400216 | facts about connections
1515 | 910036 | English | 193258 | piping engineering | 11096 |  | heat insulating washer | 1012097 | 1146 | is a specialization of | 340066 |  | washer | intended to avoid transfer of heat between connected objects | is a washer intended to avoid transfer of heat between connected objects |  |  |  | accepted |  | 2004-08-23 | 2004-08-23 | Rob Moonen | Shell MESC | 400216 | facts about connections
1516 | 910036 | English | 194701 | connection engineering | 11097 |  | locking washer | 1012098 | 1146 | is a specialization of | 340066 |  | washer | intended to prevent nuts and bolts from unintentional loosening | is a washer intended to prevent nuts and bolts from unintentional loosening |  |  |  | accepted |  | 2004-08-23 | 2004-08-23 | Rob Moonen | Shell MESC | 400216 | facts about connections
1517 | 910036 | English | 193258 | piping engineering | 11098 |  | bleed connector | 1012001 | 5849 | is by definition a usage of a | 340024 |  | connector | having a role as bleed |  |  |  |  | accepted |  | 2004-08-23 | 2004-08-23 | Rob Moonen | Shell MESC | 400216 | facts about connections
1518 | 910036 | English | 193258 | piping engineering | 11098 |  | bleed connector | 1012150 | 1146 | is a specialization of | 553812 |  | application | of a connector having a role as bleed. | is an application of a connector having a role as bleed. |  |  |  | accepted |  | 2004-08-23 | 2004-08-23 | Rob Moonen | Shell MESC | 400216 | facts about connections
1519 | 910036 | English | 193258 | piping engineering | 11099 |  | inlet connector | 1012002 | 5849 | is by definition a usage of a | 340024 |  | connector | having a role as inlet |  |  |  |  | accepted |  | 2004-08-23 | 2004-08-23 | Rob Moonen | Shell MESC | 400216 | facts about connections
1520 | 910036 | English | 193258 | piping engineering | 11099 |  | inlet connector | 1012151 | 1146 | is a specialization of | 553812 |  | application | of a connector having a role as inlet. | is an application of a connector having a role as inlet. |  |  |  | accepted |  | 2004-08-23 | 2004-08-23 | Rob Moonen | Shell MESC | 400216 | facts about connections
1521 | 910036 | English | 193258 | piping engineering | 11100 |  | outlet connector | 1012003 | 5849 | is by definition a usage of a | 340024 |  | connector | having a role as outlet |  |  |  |  | accepted |  | 2004-08-23 | 2004-08-23 | Rob Moonen | Shell MESC | 400216 | facts about connections
1522 | 910036 | English | 193258 | piping engineering | 11100 |  | outlet connector | 1012152 | 1146 | is a specialization of | 553812 |  | application | of a connector having a role as outlet. | is an application of a connector having a role as outlet. |  |  |  | accepted |  | 2004-08-23 | 2004-08-23 | Rob Moonen | Shell MESC | 400216 | facts about connections
1523 | 910036 | English | 193258 | piping engineering | 11101 |  | bearing face | 1012004 | 5849 | is by definition a usage of a | 730022 |  | face | that takes the tightening pressure of the head of bolt or nut |  |  |  |  | accepted |  | 2004-08-23 | 2004-08-23 | Rob Moonen | Shell MESC | 400216 | facts about connections
1524 | 910036 | English | 193258 | piping engineering | 11101 |  | bearing face | 1012153 | 1146 | is a specialization of | 553812 |  | application | of a face that takes the tightening pressure of the head of bolt or nut. | is an application of a face that takes the tightening pressure of the head of bolt or nut. |  |  |  | accepted |  | 2004-08-23 | 2004-08-23 | Rob Moonen | Shell MESC | 400216 | facts about connections
1525 | 910036 | English | 193258 | piping engineering | 11102 |  | hinge pin plug gasket | 1012005 | 5849 | is by definition a usage of a | 340039 |  | gasket | intended to seal the plug in the body, closing the hole for a hinge pin. |  |  |  |  | accepted |  | 2004-08-23 | 2004-08-23 | Rob Moonen | Shell MESC | 400216 | facts about connections
1526 | 910036 | English | 193258 | piping engineering | 11102 |  | hinge pin plug gasket | 1012154 | 1146 | is a specialization of | 553812 |  | application | of a gasket intended to seal the plug in the body, closing the hole for a hinge pin. | is an application of a gasket intended to seal the plug in the body, closing the hole for a hinge pin. |  |  |  | accepted |  | 2004-08-23 | 2004-08-23 | Rob Moonen | Shell MESC | 400216 | facts about connections
1527 | 910036 | English | 193258 | piping engineering | 11103 |  | back seat | 1012006 | 5849 | is by definition a usage of a | 820125 |  | valve seat | that provides a seal between the stem and bonnet |  |  |  |  | accepted |  | 2004-08-23 | 2004-08-23 | Rob Moonen | Shell MESC | 400216 | facts about connections
1528 | 910036 | English | 193258 | piping engineering | 11103 |  | back seat | 1012155 | 1146 | is a specialization of | 553812 |  | application | of a seat that provides a seal between the stem and bonnet. | is an application of a seat that provides a seal between the stem and bonnet. |  |  |  | accepted |  | 2004-08-23 | 2004-08-23 | Rob Moonen | Shell MESC | 400216 | facts about connections
1529 | 910036 | English | 193258 | piping engineering | 11103 |  | back seat | 1030110 | 5277 | is a partial subtype of | 30052 |  | stem or back seat | [5 empty] | accepted |  | 2004-08-23 | 2004-08-23 | Rob Moonen | Shell MESC | 400216 | facts about connections
1530 | 910036 | English | 193258 | piping engineering | 11104 |  | bellow end ring | 1012007 | 5849 | is by definition a usage of a | 340096 |  | ring | positioned at end of a bellow |  |  |  |  | accepted |  | 2004-08-23 | 2004-08-23 | Rob Moonen | Shell MESC | 400216 | facts about connections
1531 | 910036 | English | 193258 | piping engineering | 11104 |  | bellow end ring | 1012156 | 1146 | is a specialization of | 553812 |  | application | of a ring positioned at end of a bellow. | is an application of a ring positioned at end of a bellow. |  |  |  | accepted |  | 2004-08-23 | 2004-08-23 | Rob Moonen | Shell MESC | 400216 | facts about connections
1532 | 910036 | English | 193258 | piping engineering | 11105 |  | body seat ring | 1012008 | 5849 | is by definition a usage of a | 340096 |  | ring | that is on the inside diameter periphery of the valve body intended for sealing against a valve disk |  |  |  |  | accepted |  | 2004-08-23 | 2004-08-23 | Rob Moonen | Shell MESC | 400216 | facts about connections
1533 | 910036 | English | 193258 | piping engineering | 11105 |  | body seat ring | 1012157 | 1146 | is a specialization of | 553812 |  | application | of a ring that is on the inside diameter periphery of the valve body intended for sealing against a valve disk. | is an application of a ring that is on the inside diameter periphery of the valve body intended for sealing against a valve disk. |  |  |  | accepted |  | 2004-08-23 | 2004-08-23 | Rob Moonen | Shell MESC | 400216 | facts about connections
1534 | 910036 | English | 193258 | piping engineering | 11106 |  | body seat | 1012158 | 1146 | is a specialization of | 553812 |  | application | of a seat that is at the inside diameter periphery of the valve body intended for sealing against a valve disk. | is an application of a seat that is at the inside diameter periphery of the valve body intended for sealing against a valve disk. |  |  |  | accepted |  | 2004-08-23 | 2004-08-23 | Rob Moonen | Shell MESC | 400216 | facts about connections
1535 | 910036 | English | 193258 | piping engineering | 11106 |  | body seat | 1030075 | 5277 | is a partial subtype of | 30012 |  | disc or body seat | [5 empty] | accepted |  | 2004-08-23 | 2004-08-23 | Rob Moonen | Shell MESC | 400216 | facts about connections
1536 | 910036 | English | 193258 | piping engineering | 11106 |  | body seat | 1030083 | 5277 | is a partial subtype of | 30025 |  | wedge or body seat | [5 empty] | accepted |  | 2004-08-23 | 2004-08-23 | Rob Moonen | Shell MESC | 400216 | facts about connections
1537 | 910036 | English | 193258 | piping engineering | 11106 |  | body seat | 1030089 | 5277 | is a partial subtype of | 30031 |  | body seat or disc seat | [5 empty] | accepted |  | 2004-08-23 | 2004-08-23 | Rob Moonen | Shell MESC | 400216 | facts about connections
1538 | 910036 | English | 193258 | piping engineering | 11106 |  | body seat | 1030107 | 5277 | is a partial subtype of | 30045 |  | stem or body seat or disc seat | [5 empty] | accepted |  | 2004-08-23 | 2004-08-23 | Rob Moonen | Shell MESC | 400216 | facts about connections
1539 | 910036 | English | 194701 | connection engineering | 11107 |  | bonnet bolting | 1012010 | 5849 | is by definition a usage of a | 340176 |  | bolting | intended to mount the bonnet to a body, typically of a valve. |  |  |  |  | accepted |  | 2004-08-23 | 2004-08-23 | Rob Moonen | Shell MESC | 400216 | facts about connections
1540 | 910036 | English | 194701 | connection engineering | 11107 |  | bonnet bolting | 1012159 | 1146 | is a specialization of | 553812 |  | application | of a bolting intended to mount the bonnet to a body, typically of a valve. | is an application of a bolting intended to mount the bonnet to a body, typically of a valve. |  |  |  | accepted |  | 2004-08-23 | 2004-08-23 | Rob Moonen | Shell MESC | 400216 | facts about connections
1541 | 910036 | English | 194701 | connection engineering | 11108 |  | collar bolting | 1012011 | 5849 | is by definition a usage of a | 340176 |  | bolting | intended to mount the collar of a body, typically of a valve. |  |  |  |  | accepted |  | 2004-08-23 | 2004-08-23 | Rob Moonen | Shell MESC | 400216 | facts about connections
1542 | 910036 | English | 194701 | connection engineering | 11108 |  | collar bolting | 1012160 | 1146 | is a specialization of | 553812 |  | application | of a bolting intended to mount the collar of a body, typically of a valve. | is an application of a bolting intended to mount the collar of a body, typically of a valve. |  |  |  | accepted |  | 2004-08-23 | 2004-08-23 | Rob Moonen | Shell MESC | 400216 | facts about connections
1543 | 910036 | English | 194701 | connection engineering | 11109 |  | disc bolt | 1012012 | 5849 | is by definition a usage of a | 340016 |  | bolt | when mounting a disc, typically a disc of a valve. |  |  |  |  | accepted |  | 2004-08-23 | 2004-08-23 | Rob Moonen | Shell MESC | 400216 | facts about connections
1544 | 910036 | English | 194701 | connection engineering | 11109 |  | disc bolt | 1012161 | 1146 | is a specialization of | 553812 |  | application | of a bolt when mounting a disc, typically a disc of a valve. | is an application of a bolt when mounting a disc, typically a disc of a valve. |  |  |  | accepted |  | 2004-08-23 | 2004-08-23 | Rob Moonen | Shell MESC | 400216 | facts about connections
1545 | 910036 | English | 193258 | piping engineering | 11110 |  | disc bushing | 1012013 | 5849 | is by definition a usage of a | 130047 |  | bush | when applied for a disc, typically the disc of a valve. |  |  |  |  | accepted |  | 2004-08-23 | 2004-08-23 | Rob Moonen | Shell MESC | 400216 | facts about connections
1546 | 910036 | English | 193258 | piping engineering | 11110 |  | disc bushing | 1012162 | 1146 | is a specialization of | 553812 |  | application | of a bush when applied for a disc, typically the disc of a valve. | is an application of a bush when applied for a disc, typically the disc of a valve. |  |  |  | accepted |  | 2004-08-23 | 2004-08-23 | Rob Moonen | Shell MESC | 400216 | facts about connections
1547 | 910036 | English | 193258 | piping engineering | 11111 |  | disc insert | 1012014 | 5849 | is by definition a usage of a | 11053 |  | insert | when applied for a disc, typically the disc of a valve. |  |  |  |  | accepted |  | 2004-08-23 | 2004-08-23 | Rob Moonen | Shell MESC | 400216 | facts about connections
1548 | 910036 | English | 193258 | piping engineering | 11111 |  | disc insert | 1012163 | 1146 | is a specialization of | 553812 |  | application | of an insert when applied for a disc, typically the disc of a valve. | is an application of an insert when applied for a disc, typically the disc of a valve. |  |  |  | accepted |  | 2004-08-23 | 2004-08-23 | Rob Moonen | Shell MESC | 400216 | facts about connections
1549 | 910036 | English | 193258 | piping engineering | 11112 |  | disc spring | 1012015 | 5849 | is by definition a usage of a | 130626 |  | spring | [5 empty] | accepted |  | 2004-08-23 | 2004-08-23 | Rob Moonen | Shell MESC | 400216 | facts about connections
1550 | 910036 | English | 193258 | piping engineering | 11112 |  | disc spring | 1012164 | 1146 | is a specialization of | 553812 |  | application | of a spring. | is an application of a spring. |  |  |  | accepted |  | 2004-08-23 | 2004-08-23 | Rob Moonen | Shell MESC | 400216 | facts about connections
1551 | 910036 | English | 193258 | piping engineering | 11113 |  | spiral wound gasket winding | 1012016 | 5849 | is by definition a usage of a | 130680 |  | winding | [5 empty] | accepted |  | 2004-08-23 | 2004-08-23 | Rob Moonen | Shell MESC | 400216 | facts about connections
1552 | 910036 | English | 193258 | piping engineering | 11113 |  | spiral wound gasket winding | 1012165 | 1146 | is a specialization of | 553812 |  | application | of a winding. | is an application of a winding. |  |  |  | accepted |  | 2004-08-23 | 2004-08-23 | Rob Moonen | Shell MESC | 400216 | facts about connections
1553 | 910036 | English | 194701 | connection engineering | 11114 |  | gland eye bolt | 1012017 | 5849 | is by definition a usage of a | 520364 |  | eye bolt | [5 empty] | accepted |  | 2004-08-23 | 2004-08-23 | Rob Moonen | Shell MESC | 400216 | facts about connections
1554 | 910036 | English | 194701 | connection engineering | 11114 |  | gland eye bolt | 1012166 | 1146 | is a specialization of | 553812 |  | application | of a gland. | is an application of a gland. |  |  |  | accepted |  | 2004-08-23 | 2004-08-23 | Rob Moonen | Shell MESC | 400216 | facts about connections
1555 | 910036 | English | 194701 | connection engineering | 11115 |  | gland nut | 1012018 | 5849 | is by definition a usage of a | 340055 |  | nut | [5 empty] | accepted |  | 2004-08-23 | 2004-08-23 | Rob Moonen | Shell MESC | 400216 | facts about connections
1556 | 910036 | English | 194701 | connection engineering | 11115 |  | gland nut | 1012167 | 1146 | is a specialization of | 553812 |  | application | of a nut. | is an application of a nut. |  |  |  | accepted |  | 2004-08-23 | 2004-08-23 | Rob Moonen | Shell MESC | 400216 | facts about connections
1557 | 910036 | English | 193258 | piping engineering | 11116 |  | body lining | 1012019 | 5849 | is by definition a usage of a | 400031 |  | lining | when applied to a body, typically of a valve. |  |  |  |  | accepted |  | 2004-08-23 | 2004-08-23 | Rob Moonen | Shell MESC | 400216 | facts about connections
1558 | 910036 | English | 193258 | piping engineering | 11116 |  | body lining | 1012168 | 1146 | is a specialization of | 553812 |  | application | of a lining when located on a body surface. | is an application of a lining when located on a body surface. |  |  |  | accepted |  | 2004-08-23 | 2004-08-23 | Rob Moonen | Shell MESC | 400216 | facts about connections
1559 | 910036 | English | 193258 | piping engineering | 11116 |  | body lining | 1030078 | 5277 | is a partial subtype of | 30020 |  | body or ball or stem lining | [5 empty] | accepted |  | 2004-08-23 | 2004-08-23 | Rob Moonen | Shell MESC | 400216 | facts about connections
1560 | 910036 | English | 193258 | piping engineering | 11116 |  | body lining | 1030094 | 5277 | is a partial subtype of | 30036 |  | body lining or ball lining | [5 empty] | accepted |  | 2004-08-23 | 2004-08-23 | Rob Moonen | Shell MESC | 400216 | facts about connections
1561 | 910036 | English | 193258 | piping engineering | 11117 |  | ball lining | 1012020 | 5849 | is by definition a usage of a | 400031 |  | lining | when applied to a ball, typically of a valve. |  |  |  |  | accepted |  | 2004-08-23 | 2004-08-23 | Rob Moonen | Shell MESC | 400216 | facts about connections
1562 | 910036 | English | 193258 | piping engineering | 11117 |  | ball lining | 1012169 | 1146 | is a specialization of | 553812 |  | application | of a lining when located on a ball surface. | is an application of a lining when located on a ball surface. |  |  |  | accepted |  | 2004-08-23 | 2004-08-23 | Rob Moonen | Shell MESC | 400216 | facts about connections
1563 | 910036 | English | 193258 | piping engineering | 11117 |  | ball lining | 1030079 | 5277 | is a partial subtype of | 30020 |  | body or ball or stem lining | [5 empty] | accepted |  | 2004-08-23 | 2004-08-23 | Rob Moonen | Shell MESC | 400216 | facts about connections
1564 | 910036 | English | 193258 | piping engineering | 11117 |  | ball lining | 1030095 | 5277 | is a partial subtype of | 30036 |  | body lining or ball lining | [5 empty] | accepted |  | 2004-08-23 | 2004-08-23 | Rob Moonen | Shell MESC | 400216 | facts about connections
1565 | 910036 | English | 193258 | piping engineering | 11118 |  | stem lining | 1012021 | 5849 | is by definition a usage of a | 400031 |  | lining | [5 empty] | accepted |  | 2004-08-23 | 2004-08-23 | Rob Moonen | Shell MESC | 400216 | facts about connections
1566 | 910036 | English | 193258 | piping engineering | 11118 |  | stem lining | 1012170 | 1146 | is a specialization of | 553812 |  | application | of a lining when located on a stem surface. | is an application of a lining when located on a stem surface. |  |  |  | accepted |  | 2004-08-23 | 2004-08-23 | Rob Moonen | Shell MESC | 400216 | facts about connections
1567 | 910036 | English | 193258 | piping engineering | 11118 |  | stem lining | 1030080 | 5277 | is a partial subtype of | 30020 |  | body or ball or stem lining | [5 empty] | accepted |  | 2004-08-23 | 2004-08-23 | Rob Moonen | Shell MESC | 400216 | facts about connections
1568 | 910036 | English | 193258 | piping engineering | 11119 |  | seat retainer ring | 1012022 | 5849 | is by definition a usage of a | 11085 |  | retaining ring | intended for holding a seat, typically of a valve |  |  |  |  | accepted |  | 2004-08-23 | 2004-08-23 | Rob Moonen | Shell MESC | 400216 | facts about connections
1569 | 910036 | English | 193258 | piping engineering | 11119 |  | seat retainer ring | 1012171 | 1146 | is a specialization of | 553812 |  | application | of a retaining ring intended for holding a seat, typically of a valve. | is an application of a retaining ring intended for holding a seat, typically of a valve. |  |  |  | accepted |  | 2004-08-23 | 2004-08-23 | Rob Moonen | Shell MESC | 400216 | facts about connections
1570 | 910036 | English | 193258 | piping engineering | 11120 |  | stem seal spring | 1012023 | 5849 | is by definition a usage of a | 130626 |  | spring | if applied for the seal of a stem, typically in a valve. |  |  |  |  | accepted |  | 2004-08-23 | 2004-08-23 | Rob Moonen | Shell MESC | 400216 | facts about connections
1571 | 910036 | English | 193258 | piping engineering | 11120 |  | stem seal spring | 1012172 | 1146 | is a specialization of | 553812 |  | application | of a spring when applied for the seal of a stem, typically in a valve. | is an application of a spring when applied for the seal of a stem, typically in a valve. |  |  |  | accepted |  | 2004-08-23 | 2004-08-23 | Rob Moonen | Shell MESC | 400216 | facts about connections
1572 | 910036 | English | 193258 | piping engineering | 11121 |  | stuffing box spacer ring | 1012173 | 1146 | is a specialization of | 553812 |  | application | of a spacer when applied in a stuffing box. | is an application of a spacer when applied in a stuffing box. |  |  |  | accepted |  | 2004-08-23 | 2004-08-23 | Rob Moonen | Shell MESC | 400216 | facts about connections
1573 | 910036 | English | 193258 | piping engineering | 11122 |  | yoke flange | 1012025 | 5849 | is by definition a usage of a | 340160 |  | flange | if applied for a yoke |  |  |  |  | accepted |  | 2004-08-23 | 2004-08-23 | Rob Moonen | Shell MESC | 400216 | facts about connections
1574 | 910036 | English | 193258 | piping engineering | 11122 |  | yoke flange | 1012174 | 1146 | is a specialization of | 553812 |  | application | of a flange when applied for a yoke. | is an application of a flange when applied for a yoke. |  |  |  | accepted |  | 2004-08-23 | 2004-08-23 | Rob Moonen | Shell MESC | 400216 | facts about connections
1575 | 910036 | English | 193258 | piping engineering | 11122 |  | yoke flange | 1030084 | 5277 | is a partial subtype of | 30026 |  | yoke flange or gland flange | [5 empty] | accepted |  | 2004-08-23 | 2004-08-23 | Rob Moonen | Shell MESC | 400216 | facts about connections
1576 | 910036 | English | 193258 | piping engineering | 11123 |  | gland flange | 1012175 | 1146 | is a specialization of | 553812 |  | application | of a flange when applied for a gland. | is an application of a flange when applied for a gland. |  |  |  | accepted |  | 2004-08-23 | 2004-08-23 | Rob Moonen | Shell MESC | 400216 | facts about connections
1577 | 910036 | English | 193258 | piping engineering | 11125 |  | backup ring | 1012028 | 5849 | is by definition a usage of a | 340096 |  | ring | when providing additional support to an object |  |  |  |  | accepted |  | 2004-08-23 | 2004-08-23 | Rob Moonen | Shell MESC | 400216 | facts about connections
1578 | 910036 | English | 193258 | piping engineering | 11125 |  | backup ring | 1012177 | 1146 | is a specialization of | 553812 |  | application | of a ring when providing additional support to an object. | is an application of a ring when providing additional support to an object. |  |  |  | accepted |  | 2004-08-23 | 2004-08-23 | Rob Moonen | Shell MESC | 400216 | facts about connections
1579 | 910036 | English | 193258 | piping engineering | 11125 |  | backup ring | 1030086 | 5277 | is a partial subtype of | 30027 |  | backup ring or pressure seal | [5 empty] | accepted |  | 2004-08-23 | 2004-08-23 | Rob Moonen | Shell MESC | 400216 | facts about connections
1580 | 910036 | English | 193258 | piping engineering | 11126 |  | primary seal | 1012029 | 5849 | is by definition a usage of a | 130237 |  | seal | when in first in order of rank or importance |  |  |  |  | accepted |  | 2004-08-23 | 2004-08-23 | Rob Moonen | Shell MESC | 400216 | facts about connections
1581 | 910036 | English | 193258 | piping engineering | 11126 |  | primary seal | 1012178 | 1146 | is a specialization of | 553812 |  | application | of a seal when in first in order of rank or importance. | is an application of a seal when in first in order of rank or importance. |  |  |  | accepted |  | 2004-08-23 | 2004-08-23 | Rob Moonen | Shell MESC | 400216 | facts about connections
1582 | 910036 | English | 193258 | piping engineering | 11126 |  | primary seal | 1030088 | 5277 | is a partial subtype of | 30029 |  | seat or primary seal | [5 empty] | accepted |  | 2004-08-23 | 2004-08-23 | Rob Moonen | Shell MESC | 400216 | facts about connections
1583 | 910036 | English | 193258 | piping engineering | 11126 |  | primary seal | 1030100 | 5277 | is a partial subtype of | 30039 |  | primary seal or body insert | [5 empty] | accepted |  | 2004-08-23 | 2004-08-23 | Rob Moonen | Shell MESC | 400216 | facts about connections
1584 | 910036 | English | 193258 | piping engineering | 11126 |  | primary seal | 1030102 | 5277 | is a partial subtype of | 30040 |  | primary seal or insert | [5 empty] | accepted |  | 2004-08-23 | 2004-08-23 | Rob Moonen | Shell MESC | 400216 | facts about connections
1585 | 910036 | English | 193258 | piping engineering | 11127 |  | separate back seat | 1012030 | 5849 | is by definition a usage of a | 11103 |  | back seat | when not integrated in the body |  |  |  |  | accepted |  | 2004-08-23 | 2004-08-23 | Rob Moonen | Shell MESC | 400216 | facts about connections
1586 | 910036 | English | 193258 | piping engineering | 11127 |  | separate back seat | 1012179 | 1146 | is a specialization of | 553812 |  | application | of a back seat when not integrated in the body. | is an application of a back seat when not integrated in the body. |  |  |  | accepted |  | 2004-08-23 | 2004-08-23 | Rob Moonen | Shell MESC | 400216 | facts about connections
1587 | 910036 | English | 193258 | piping engineering | 11128 |  | cover gasket | 1012031 | 5849 | is by definition a usage of a | 340039 |  | gasket | when applied for a cover |  |  |  |  | accepted |  | 2004-08-23 | 2004-08-23 | Rob Moonen | Shell MESC | 400216 | facts about connections
1588 | 910036 | English | 193258 | piping engineering | 11128 |  | cover gasket | 1012180 | 1146 | is a specialization of | 553812 |  | application | of a gasket when applied for a cover. | is an application of a gasket when applied for a cover. |  |  |  | accepted |  | 2004-08-23 | 2004-08-23 | Rob Moonen | Shell MESC | 400216 | facts about connections
1589 | 910036 | English | 194701 | connection engineering | 11129 |  | disc nut | 1012032 | 5849 | is by definition a usage of a | 340055 |  | nut | [5 empty] | accepted |  | 2004-08-23 | 2004-08-23 | Rob Moonen | Shell MESC | 400216 | facts about connections
1590 | 910036 | English | 194701 | connection engineering | 11129 |  | disc nut | 1012181 | 1146 | is a specialization of | 553812 |  | application | of a nut. | is an application of a nut. |  |  |  | accepted |  | 2004-08-23 | 2004-08-23 | Rob Moonen | Shell MESC | 400216 | facts about connections
1591 | 910036 | English | 194701 | connection engineering | 11129 |  | disc nut | 1030091 | 5277 | is a partial subtype of | 30033 |  | disc or disc nut | [5 empty] | accepted |  | 2004-08-23 | 2004-08-23 | Rob Moonen | Shell MESC | 400216 | facts about connections
1592 | 910036 | English | 193258 | piping engineering | 11130 |  | disc cover | 1012033 | 5849 | is by definition a usage of a | 520331 |  | cover | when applied to a disc |  |  |  |  | accepted |  | 2004-08-23 | 2004-08-23 | Rob Moonen | Shell MESC | 400216 | facts about connections
1593 | 910036 | English | 193258 | piping engineering | 11130 |  | disc cover | 1012182 | 1146 | is a specialization of | 553812 |  | application | of a cover when applied to a disc. | is an application of a cover when applied to a disc. |  |  |  | accepted |  | 2004-08-23 | 2004-08-23 | Rob Moonen | Shell MESC | 400216 | facts about connections
1594 | 910036 | English | 193258 | piping engineering | 11131 |  | disc insert | 1012183 | 1146 | is a specialization of | 553812 |  | application | of an insert. | is an application of an insert. |  |  |  | accepted |  | 2004-08-23 | 2004-08-23 | Rob Moonen | Shell MESC | 400216 | facts about connections
1595 | 910036 | English | 193258 | piping engineering | 11132 |  | bonnet gasket | 1012034 | 5849 | is by definition a usage of a | 340039 |  | gasket | when applied for a bonnet |  |  |  |  | accepted |  | 2004-08-23 | 2004-08-23 | Rob Moonen | Shell MESC | 400216 | facts about connections
1596 | 910036 | English | 193258 | piping engineering | 11132 |  | bonnet gasket | 1012184 | 1146 | is a specialization of | 553812 |  | application | of a gasket when applied for a bonnet. Typically a valve bonnet | is an application of a gasket when applied for a bonnet. Typically a valve bonnet |  |  |  | accepted |  | 2004-08-23 | 2004-08-23 | Rob Moonen | Shell MESC | 400216 | facts about connections
1597 | 910036 | English | 193258 | piping engineering | 11133 |  | graphite gasket with tanged insert layer | 1012035 | 5849 | is by definition a usage of a | 400084 |  | layer | [5 empty] | accepted |  | 2004-08-23 | 2004-08-23 | Rob Moonen | Shell MESC | 400216 | facts about connections
1598 | 910036 | English | 193258 | piping engineering | 11133 |  | graphite gasket with tanged insert layer | 1012185 | 1146 | is a specialization of | 553812 |  | application | of a layer. | is an application of a layer. |  |  |  | accepted |  | 2004-08-23 | 2004-08-23 | Rob Moonen | Shell MESC | 400216 | facts about connections
1599 | 910036 | English | 193258 | piping engineering | 11134 |  | metallic grooved gasket layer | 1012036 | 5849 | is by definition a usage of a | 400084 |  | layer | [5 empty] | accepted |  | 2004-08-23 | 2004-08-23 | Rob Moonen | Shell MESC | 400216 | facts about connections
1600 | 910036 | English | 193258 | piping engineering | 11134 |  | metallic grooved gasket layer | 1012186 | 1146 | is a specialization of | 553812 |  | application | of a layer. | is an application of a layer. |  |  |  | accepted |  | 2004-08-23 | 2005-01-17 | Andries van Renssen | Shell MESC | 400216 | facts about connections
1601 | 910036 | English | 193258 | piping engineering | 11135 |  | seat lining | 1012037 | 5849 | is by definition a usage of a | 400031 |  | lining | when applied to a seat, typically of a valve. |  |  |  |  | accepted |  | 2004-08-23 | 2004-08-23 | Rob Moonen | Shell MESC | 400216 | facts about connections
1602 | 910036 | English | 193258 | piping engineering | 11135 |  | seat lining | 1012187 | 1146 | is a specialization of | 553812 |  | application | of a lining when applied to a seat. Typically of a valve. | is an application of a lining when applied to a seat. Typically of a valve. |  |  |  | accepted |  | 2004-08-23 | 2004-08-23 | Rob Moonen | Shell MESC | 400216 | facts about connections
1603 | 910036 | English | 193258 | piping engineering | 11136 |  | body lining | 1012188 | 1146 | is a specialization of | 553812 |  | application | of a lining when applied to a body. Typically of a valve. | is an application of a lining when applied to a body. Typically of a valve. |  |  |  | accepted |  | 2004-08-23 | 2004-08-23 | Rob Moonen | Shell MESC | 400216 | facts about connections
1604 | 910036 | English | 193258 | piping engineering | 11137 |  | ball lining | 1012189 | 1146 | is a specialization of | 553812 |  | application | of a lining when applied to a ball. Typically of a valve. | is an application of a lining when applied to a ball. Typically of a valve. |  |  |  | accepted |  | 2004-08-23 | 2004-08-23 | Rob Moonen | Shell MESC | 400216 | facts about connections
1605 | 910036 | English | 193258 | piping engineering | 11138 |  | disk lining | 1012038 | 5849 | is by definition a usage of a | 400031 |  | lining | when applied to a disc, typically of a valve. |  |  |  |  | accepted |  | 2004-08-23 | 2004-08-23 | Rob Moonen | Shell MESC | 400216 | facts about connections
1606 | 910036 | English | 193258 | piping engineering | 11138 |  | disk lining | 1012190 | 1146 | is a specialization of | 553812 |  | application | of a lining when applied to a disc. Typically of a valve. | is an application of a lining when applied to a disc. Typically of a valve. |  |  |  | accepted |  | 2004-08-23 | 2004-08-23 | Rob Moonen | Shell MESC | 400216 | facts about connections
1607 | 910036 | English | 193258 | piping engineering | 11138 |  | disk lining | 1030096 | 5277 | is a partial subtype of | 30037 |  | disk lining or shaft lining | [5 empty] | accepted |  | 2004-08-23 | 2004-08-23 | Rob Moonen | Shell MESC | 400216 | facts about connections
1608 | 910036 | English | 193258 | piping engineering | 11139 |  | shaft lining | 1012039 | 5849 | is by definition a usage of a | 400031 |  | lining | when applied to a shaft |  |  |  |  | accepted |  | 2004-08-23 | 2004-08-23 | Rob Moonen | Shell MESC | 400216 | facts about connections
1609 | 910036 | English | 193258 | piping engineering | 11139 |  | shaft lining | 1012191 | 1146 | is a specialization of | 553812 |  | application | of a lining when applied to a shaft. | is an application of a lining when applied to a shaft. |  |  |  | accepted |  | 2004-08-23 | 2004-08-23 | Rob Moonen | Shell MESC | 400216 | facts about connections
1610 | 910036 | English | 193258 | piping engineering | 11139 |  | shaft lining | 1030097 | 5277 | is a partial subtype of | 30037 |  | disk lining or shaft lining | [5 empty] | accepted |  | 2004-08-23 | 2004-08-23 | Rob Moonen | Shell MESC | 400216 | facts about connections
1611 | 910036 | English | 193258 | piping engineering | 11140 |  | intermediate packing ring | 1012040 | 5849 | is by definition a usage of a | 130582 |  | packing ring | when mounted in between packings |  |  |  |  | accepted |  | 2004-08-23 | 2004-08-23 | Rob Moonen | Shell MESC | 400216 | facts about connections
1612 | 910036 | English | 193258 | piping engineering | 11140 |  | intermediate packing ring | 1012192 | 1146 | is a specialization of | 553812 |  | application | of a packing ring when mounted in between packings. | is an application of a packing ring when mounted in between packings. |  |  |  | accepted |  | 2004-08-23 | 2004-08-23 | Rob Moonen | Shell MESC | 400216 | facts about connections
1613 | 910036 | English | 193258 | piping engineering | 11141 |  | top packing ring | 1012041 | 5849 | is by definition a usage of a | 130582 |  | packing ring | when mounted at the top |  |  |  |  | accepted |  | 2004-08-23 | 2004-08-23 | Rob Moonen | Shell MESC | 400216 | facts about connections
1614 | 910036 | English | 193258 | piping engineering | 11141 |  | top packing ring | 1012193 | 1146 | is a specialization of | 553812 |  | application | of a packing ring when mounted at a top. | is an application of a packing ring when mounted at a top. |  |  |  | accepted |  | 2004-08-23 | 2004-08-23 | Rob Moonen | Shell MESC | 400216 | facts about connections
1615 | 910036 | English | 193258 | piping engineering | 11141 |  | top packing ring | 1030098 | 5277 | is a partial subtype of | 30038 |  | top packing ring or bottom packing ring | [5 empty] | accepted |  | 2004-08-23 | 2004-08-23 | Rob Moonen | Shell MESC | 400216 | facts about connections
1616 | 910036 | English | 193258 | piping engineering | 11142 |  | bottom packing ring | 1012042 | 5849 | is by definition a usage of a | 130582 |  | packing ring | when mounted at the bottom |  |  |  |  | accepted |  | 2004-08-23 | 2004-08-23 | Rob Moonen | Shell MESC | 400216 | facts about connections
1617 | 910036 | English | 193258 | piping engineering | 11142 |  | bottom packing ring | 1012194 | 1146 | is a specialization of | 553812 |  | application | of a packing ring when mounted at a bottom. | is an application of a packing ring when mounted at a bottom. |  |  |  | accepted |  | 2004-08-23 | 2004-08-23 | Rob Moonen | Shell MESC | 400216 | facts about connections
1618 | 910036 | English | 193258 | piping engineering | 11142 |  | bottom packing ring | 1030099 | 5277 | is a partial subtype of | 30038 |  | top packing ring or bottom packing ring | [5 empty] | accepted |  | 2004-08-23 | 2004-08-23 | Rob Moonen | Shell MESC | 400216 | facts about connections
1619 | 910036 | English | 193258 | piping engineering | 11143 |  | body insert | 1012043 | 5849 | is by definition a usage of a | 11053 |  | insert | when placed in a body |  |  |  |  | accepted |  | 2004-08-23 | 2004-08-23 | Rob Moonen | Shell MESC | 400216 | facts about connections
1620 | 910036 | English | 193258 | piping engineering | 11143 |  | body insert | 1012195 | 1146 | is a specialization of | 553812 |  | application | of an insert when placed in a body. | is an application of an insert when placed in a body. |  |  |  | accepted |  | 2004-08-23 | 2004-08-23 | Rob Moonen | Shell MESC | 400216 | facts about connections
1621 | 910036 | English | 193258 | piping engineering | 11143 |  | body insert | 1030101 | 5277 | is a partial subtype of | 30039 |  | primary seal or body insert | [5 empty] | accepted |  | 2004-08-23 | 2004-08-23 | Rob Moonen | Shell MESC | 400216 | facts about connections
1622 | 910036 | English | 193258 | piping engineering | 11144 |  | retainer gasket | 1012044 | 5849 | is by definition a usage of a | 340039 |  | gasket | when applied for a retainer |  |  |  |  | accepted |  | 2004-08-23 | 2004-08-23 | Rob Moonen | Shell MESC | 400216 | facts about connections
1623 | 910036 | English | 193258 | piping engineering | 11144 |  | retainer gasket | 1012196 | 1146 | is a specialization of | 553812 |  | application | of a gasket when applied for a retainer. | is an application of a gasket when applied for a retainer. |  |  |  | accepted |  | 2004-08-23 | 2004-08-23 | Rob Moonen | Shell MESC | 400216 | facts about connections
1624 | 910036 | English | 193258 | piping engineering | 11145 |  | secundary seal | 1012045 | 5849 | is by definition a usage of a | 130237 |  | seal | when in secundary in order of rank or importance |  |  |  |  | accepted |  | 2004-08-23 | 2004-08-23 | Rob Moonen | Shell MESC | 400216 | facts about connections
1625 | 910036 | English | 193258 | piping engineering | 11145 |  | secundary seal | 1012197 | 1146 | is a specialization of | 553812 |  | application | of a seal when in secundary in order of rank or importance. | is an application of a seal when in secundary in order of rank or importance. |  |  |  | accepted |  | 2004-08-23 | 2004-08-23 | Rob Moonen | Shell MESC | 400216 | facts about connections
1626 | 910036 | English | 193258 | piping engineering | 11145 |  | secundary seal | 1030106 | 5277 | is a partial subtype of | 30043 |  | seat or secundary seal | [5 empty] | accepted |  | 2004-08-23 | 2004-08-23 | Rob Moonen | Shell MESC | 400216 | facts about connections
1627 | 910036 | English | 193258 | piping engineering | 11146 |  | soft seat seal | 1012046 | 5849 | is by definition a usage of a | 130237 |  | seal | when applied for sealing against a soft seat |  |  |  |  | accepted |  | 2004-08-23 | 2004-08-23 | Rob Moonen | Shell MESC | 400216 | facts about connections
1628 | 910036 | English | 193258 | piping engineering | 11146 |  | soft seat seal | 1012198 | 1146 | is a specialization of | 553812 |  | application | of a seal when applied for sealing against a soft seat. | is an application of a seal when applied for sealing against a soft seat. |  |  |  | accepted |  | 2004-08-23 | 2004-08-23 | Rob Moonen | Shell MESC | 400216 | facts about connections
1629 | 910036 | English | 193258 | piping engineering | 11147 |  | stem seal | 1012047 | 5849 | is by definition a usage of a | 130237 |  | seal | when applied for sealing against a stem |  |  |  |  | accepted |  | 2004-08-23 | 2004-08-23 | Rob Moonen | Shell MESC | 400216 | facts about connections
1630 | 910036 | English | 193258 | piping engineering | 11147 |  | stem seal | 1012199 | 1146 | is a specialization of | 553812 |  | application | of a seal when applied for sealing against a stem. | is an application of a seal when applied for sealing against a stem. |  |  |  | accepted |  | 2004-08-23 | 2004-08-23 | Rob Moonen | Shell MESC | 400216 | facts about connections
1631 | 910036 | English | 193258 | piping engineering | 11148 |  | sealant connector | 1012048 | 5849 | is by definition a usage of a | 340024 |  | connector | intended to be used for sealant |  |  |  |  | accepted |  | 2004-08-23 | 2004-08-23 | Rob Moonen | Shell MESC | 400216 | facts about connections
1632 | 910036 | English | 193258 | piping engineering | 11148 |  | sealant connector | 1012200 | 1146 | is a specialization of | 553812 |  | application | of a connector intended to be used for sealant. | is an application of a connector intended to be used for sealant. |  |  |  | accepted |  | 2004-08-23 | 2004-08-23 | Rob Moonen | Shell MESC | 400216 | facts about connections
1633 | 910036 | English | 193258 | piping engineering | 11149 |  | gauge connector | 1012049 | 5849 | is by definition a usage of a | 340024 |  | connector | typically the connector on a process equipment like a valve |  |  |  |  | accepted |  | 2004-08-23 | 2004-08-23 | Rob Moonen | Shell MESC | 400216 | facts about connections
1634 | 910036 | English | 193258 | piping engineering | 11149 |  | gauge connector | 1012201 | 1146 | is a specialization of | 553812 |  | application | of a connector when intended to connect a gauge. | is an application of a connector when intended to connect a gauge. |  |  |  | accepted |  | 2004-08-23 | 2004-08-23 | Rob Moonen | Shell MESC | 400216 | facts about connections
1635 | 910036 | English | 193258 | piping engineering | 11150 |  | body connector gasket | 1012050 | 5849 | is by definition a usage of a | 340039 |  | gasket | a connector on the body, typically of a valve |  |  |  |  | accepted |  | 2004-08-23 | 2004-08-23 | Rob Moonen | Shell MESC | 400216 | facts about connections
1636 | 910036 | English | 193258 | piping engineering | 11150 |  | body connector gasket | 1012202 | 1146 | is a specialization of | 553812 |  | application | of a gasket when used for a connector on the body. Typically of a valve. | is an application of a gasket when used for a connector on the body. Typically of a valve. |  |  |  | accepted |  | 2004-08-23 | 2004-08-23 | Rob Moonen | Shell MESC | 400216 | facts about connections
1637 | 910036 | English | 193258 | piping engineering | 11151 |  | body insert gasket | 1012051 | 5849 | is by definition a usage of a | 340039 |  | gasket | for a insert in a body, typically of a valve |  |  |  |  | accepted |  | 2004-08-23 | 2004-08-23 | Rob Moonen | Shell MESC | 400216 | facts about connections
1638 | 910036 | English | 193258 | piping engineering | 11151 |  | body insert gasket | 1012203 | 1146 | is a specialization of | 553812 |  | application | of a gasket for a insert in a body. Typically of a valve. | is an application of a gasket for a insert in a body. Typically of a valve. |  |  |  | accepted |  | 2004-08-23 | 2004-08-23 | Rob Moonen | Shell MESC | 400216 | facts about connections
1639 | 910036 | English | 193258 | piping engineering | 11153 |  | cover gasket | 1012205 | 1146 | is a specialization of | 553812 |  | application | of a gasket for a cover. Typically for a valve cover. | is an application of a gasket for a cover. Typically for a valve cover. |  |  |  | accepted |  | 2004-08-23 | 2004-08-23 | Rob Moonen | Shell MESC | 400216 | facts about connections
1640 | 910036 | English | 193258 | piping engineering | 11154 |  | seat ring gasket | 1012052 | 5849 | is by definition a usage of a | 340039 |  | gasket | typically of the seat at a disc closure member in a valve |  |  |  |  | accepted |  | 2004-08-23 | 2004-08-23 | Rob Moonen | Shell MESC | 400216 | facts about connections
1641 | 910036 | English | 193258 | piping engineering | 11154 |  | seat ring gasket | 1012206 | 1146 | is a specialization of | 553812 |  | application | of a gasket of a seat ring. Typically for the seat at a disc closure member in a valve. | is an application of a gasket of a seat ring. Typically for the seat at a disc closure member in a valve. |  |  |  | accepted |  | 2004-08-23 | 2004-08-23 | Rob Moonen | Shell MESC | 400216 | facts about connections
1642 | 910036 | English | 193258 | piping engineering | 11155 |  | hinge pin plug gasket | 1012207 | 1146 | is a specialization of | 553812 |  | application | of a gasket for a hinge pin plug. Typically of a valve. | is an application of a gasket for a hinge pin plug. Typically of a valve. |  |  |  | accepted |  | 2004-08-23 | 2004-08-23 | Rob Moonen | Shell MESC | 400216 | facts about connections
1643 | 910036 | English | 193258 | piping engineering | 11156 |  | covering layer of graphite gasket with tanged insert | 1012209 | 1146 | is a specialization of | 11074 |  | covering layer | when part of graphite gasket with tanged insert. | is a covering layer when part of graphite gasket with tanged insert. |  |  |  | accepted |  | 2004-08-23 | 2004-09-03 | Rob Moonen | Shell MESC | 400216 | facts about connections
1644 | 910036 | English | 193258 | piping engineering | 11157 |  | spiral wound gasket filler | 1012210 | 1146 | is a specialization of | 640078 |  | filler | when part of a spiral wound gasket | is a filler when part of a spiral wound gasket |  |  |  | accepted |  | 2004-09-03 | 2004-09-07 | Rob Moonen | Shell MESC | 400216 | facts about connections
1645 | 910036 | English | 193258 | piping engineering | 11158 |  | bottom flange gasket | 1012211 | 5849 | is by definition a usage of a | 340039 |  | gasket | when applied for a bottom flange |  |  |  |  | accepted |  | 2004-08-23 | 2004-09-07 | Rob Moonen | Shell MESC | 400216 | facts about connections
1646 | 910036 | English | 193258 | piping engineering | 11158 |  | bottom flange gasket | 1012212 | 1146 | is a specialization of | 553812 |  | application | of a gasket when applied for a bottom flange | is an application of a gasket when applied for a bottom flange |  |  |  | accepted |  | 2004-08-23 | 2004-09-07 | Rob Moonen | Shell MESC | 400216 | facts about connections
1647 | 910036 | English | 194701 | connection engineering | 11159 |  | threaded bush with hexagonal head | 1015321 | 1146 | is a specialization of | 10690 |  | threaded bush | with a head which is hexagonal. | is a threaded bush with a head which is hexagonal. |  |  |  | accepted |  | 2005-01-17 | 2005-01-17 | Rob Moonen | SHELL MESC | 400216 | facts about connections
1648 | 910036 | English | 194701 | connection engineering | 11159 |  | threaded bush with hexagonal head | 1341493 | 5519 | has by definition as part a | 340042 |  | hexagonal head | [5 empty] | accepted |  | 2005-01-17 | 2005-01-17 | Rob Moonen | SHELL MESC | 400216 | facts about connections
1649 | 910036 | English | 194701 | connection engineering | 11160 |  | threaded piping plug with hexagonal head | 1015322 | 1146 | is a specialization of | 10647 |  | threaded piping plug | with a head which is hexagonal. | is a threaded piping plug with a head which is hexagonal. |  |  |  | accepted |  | 2005-01-17 | 2005-01-17 | Rob Moonen | SHELL MESC | 400216 | facts about connections
1650 | 910036 | English | 194701 | connection engineering | 11160 |  | threaded piping plug with hexagonal head | 1341494 | 5519 | has by definition as part a | 340042 |  | hexagonal head | [5 empty] | accepted |  | 2005-01-17 | 2005-01-17 | Rob Moonen | SHELL MESC | 400216 | facts about connections
1651 | 910036 | English | 194701 | connection engineering | 11161 |  | threaded piping plug with square head | 1015323 | 1146 | is a specialization of | 10647 |  | threaded piping plug | with a head which is square. | is a threaded piping plug with a head which is square. |  |  |  | accepted |  | 2005-01-17 | 2005-01-17 | Rob Moonen | SHELL MESC | 400216 | facts about connections
1652 | 910036 | English | 194701 | connection engineering | 11161 |  | threaded piping plug with square head | 1341495 | 5519 | has by definition as part a | 340078 |  | square head | [5 empty] | accepted |  | 2005-01-17 | 2005-01-17 | Rob Moonen | SHELL MESC | 400216 | facts about connections
1653 | 910036 | English | 194701 | connection engineering | 11162 |  | metallic grooved gasket with integral centring ring | 1015324 | 1146 | is a specialization of | 11223 |  | metallic grooved gasket with centring ring | with a centring ring which is integral. | is a metallic grooved gasket with centring ring with a centring ring which is integral. |  |  |  | accepted |  | 2005-01-17 | 2005-01-17 | Andries van Renssen | SHELL MESC | 400216 | facts about connections
1654 | 910036 | English | 194701 | connection engineering | 11162 |  | metallic grooved gasket with integral centring ring | 1341511 | 5519 | has by definition as part a | 341031 |  | integral centring ring | [5 empty] | accepted |  | 2005-01-17 | 2005-01-17 | Andries van Renssen | SHELL MESC | 400216 | facts about connections
1655 | 910036 | English | 194701 | connection engineering | 11163 |  | lap joint flanged orifice meter run | 1015325 | 1146 | is a specialization of | 10745 |  | flanged orifice meter run | that has end flanges that are lap joint. | is a flanged orifice meter run that has end flanges that are lap joint. |  |  |  | accepted |  | 2005-01-17 | 2005-01-17 | Rob Moonen | SHELL MESC | 400216 | facts about connections
1656 | 910036 | English | 194701 | connection engineering | 11163 |  | lap joint flanged orifice meter run | 1341491 | 5519 | has by definition as part a | 10054 |  | lap joint flange | [5 empty] | accepted |  | 2005-01-17 | 2005-01-17 | Rob Moonen | SHELL MESC | 400216 | facts about connections
1657 | 910036 | English | 194701 | connection engineering | 11164 |  | welding neck flanged orifice meter run | 1015326 | 1146 | is a specialization of | 10745 |  | flanged orifice meter run | with a end flanges which is welding neck. | is a flanged orifice meter run with a end flanges which is welding neck. |  |  |  | accepted |  | 2005-01-17 | 2005-01-17 | Rob Moonen | SHELL MESC | 400216 | facts about connections
1658 | 910036 | English | 194701 | connection engineering | 11164 |  | welding neck flanged orifice meter run | 1341487 | 5519 | has by definition as part a | 10012 |  | weld neck flange | [5 empty] | accepted |  | 2005-01-17 | 2005-01-17 | Rob Moonen | SHELL MESC | 400216 | facts about connections
1659 | 910036 | English | 194701 | connection engineering | 11165 |  | glass lined split lap joint pipe flange | 1015327 | 1146 | is a specialization of | 10729 |  | glass lined lap joint pipe flange | with a flange which is split flange. | is a glass lined lap joint pipe flange with a flange which is split flange. |  |  |  | accepted |  | 2005-01-17 | 2005-01-17 | Rob Moonen | SHELL MESC | 400216 | facts about connections
1660 | 910036 | English | 194701 | connection engineering | 11165 |  | glass lined split lap joint pipe flange | 1341508 | 5519 | has by definition as part a | 340732 |  | split flange | [5 empty] | accepted |  | 2005-01-17 | 2005-01-17 | Rob Moonen | SHELL MESC | 400216 | facts about connections
1661 | 910036 | English | 194701 | connection engineering | 11166 |  | welding neck orifice flange set | 1015328 | 1146 | is a specialization of | 10744 |  | orifice flange set | with a flange which is welding neck. | is an orifice flange set with a flange which is welding neck. |  |  |  | accepted |  | 2005-01-17 | 2005-01-17 | Rob Moonen | SHELL MESC | 400216 | facts about connections
1662 | 910036 | English | 194701 | connection engineering | 11166 |  | welding neck orifice flange set | 1341488 | 5519 | has by definition as part a | 10012 |  | weld neck flange | [5 empty] | accepted |  | 2005-01-17 | 2005-01-17 | Rob Moonen | SHELL MESC | 400216 | facts about connections
1663 | 910036 | English | 194701 | connection engineering | 11167 |  | metallic lateral grooved gasket | 1015329 | 1146 | is a specialization of | 10722 |  | metallic grooved gasket | that has a gasket profile which is lateral. | is a metallic grooved gasket that has a gasket profile which is lateral. |  |  |  | accepted |  | 2005-01-17 | 2005-01-17 | Rob Moonen | SHELL MESC | 400216 | facts about connections
1664 | 910036 | English | 194701 | connection engineering | 11167 |  | metallic lateral grooved gasket | 1341512 | 5519 | has by definition as part a | 341032 |  | lateral gasket | [5 empty] | accepted |  | 2005-01-17 | 2005-01-17 | Rob Moonen | SHELL MESC | 400216 | facts about connections
1665 | 910036 | English | 194701 | connection engineering | 11168 |  | metallic circular grooved gasket | 1015330 | 1146 | is a specialization of | 10722 |  | metallic grooved gasket | with a gasket shape which is circular. | is a metallic grooved gasket with a gasket shape which is circular. |  |  |  | accepted |  | 2005-01-17 | 2005-01-17 | Rob Moonen | SHELL MESC | 400216 | facts about connections
1666 | 910036 | English | 194701 | connection engineering | 11168 |  | metallic circular grooved gasket | 1341513 | 5519 | has by definition as part a | 341024 |  | circular gasket | [5 empty] | accepted |  | 2005-01-17 | 2005-01-17 | Rob Moonen | SHELL MESC | 400216 | facts about connections
1667 | 910036 | English | 194701 | connection engineering | 11169 |  | flange insulation set with full face flat ring gasket | 1015331 | 1146 | is a specialization of | 10728 |  | flange insulation set | with a gasket which is full face flat ring gasket. | is a flange insulation set with a gasket which is full face flat ring gasket. |  |  |  | accepted |  | 2005-01-17 | 2005-01-17 | Rob Moonen | SHELL MESC | 400216 | facts about connections
1668 | 910036 | English | 194701 | connection engineering | 11169 |  | flange insulation set with full face flat ring gasket | 1341509 | 5519 | has by definition as part a | 340733 |  | full face flat ring gasket | [5 empty] | accepted |  | 2005-01-17 | 2005-01-17 | Rob Moonen | SHELL MESC | 400216 | facts about connections
1669 | 910036 | English | 194701 | connection engineering | 11170 |  | flange insulation set with raised face flat ring gasket | 1015332 | 1146 | is a specialization of | 10728 |  | flange insulation set | with a gasket which is raised face flat ring gasket. | is a flange insulation set with a gasket which is raised face flat ring gasket. |  |  |  | accepted |  | 2005-01-17 | 2005-01-17 | Rob Moonen | SHELL MESC | 400216 | facts about connections
1670 | 910036 | English | 194701 | connection engineering | 11170 |  | flange insulation set with raised face flat ring gasket | 1341510 | 5519 | has by definition as part a | 340734 |  | raised face flat ring gasket | [5 empty] | accepted |  | 2005-01-17 | 2005-01-17 | Rob Moonen | SHELL MESC | 400216 | facts about connections
1671 | 910036 | English | 194701 | connection engineering | 11171 |  | 8UN threaded imperial hexagon bolt | 1015333 | 1146 | is a specialization of | 10683 |  | imperial hexagonal bolt | with a thread which is 8UN. | is an imperial hexagonal bolt with a thread which is 8UN. |  |  |  | accepted |  | 2005-01-17 | 2005-01-19 | Rob Moonen | SHELL MESC | 400216 | facts about connections
1672 | 910036 | English | 194701 | connection engineering | 11171 |  | 8UN threaded imperial hexagon bolt | 1341514 | 5519 | has by definition as part a | 341023 |  | 8UN tread | [5 empty] | accepted |  | 2005-01-17 | 2005-01-19 | Rob Moonen | SHELL MESC | 400216 | facts about connections
1673 | 910036 | English | 194701 | connection engineering | 11172 |  | 8UN threaded stud bolt with nut | 1015334 | 1146 | is a specialization of | 10793 |  | stud bolt with nut | with a thread which is 8UN. | is a stud bolt with nut with a thread which is 8UN. |  |  |  | accepted |  | 2005-01-17 | 2005-01-17 | Rob Moonen | SHELL MESC | 400216 | facts about connections
1674 | 910036 | English | 194701 | connection engineering | 11172 |  | 8UN threaded stud bolt with nut | 1341515 | 5519 | has by definition as part a | 341023 |  | 8UN tread | [5 empty] | accepted |  | 2005-01-17 | 2005-01-17 | Rob Moonen | SHELL MESC | 400216 | facts about connections
1675 | 910036 | English | 194701 | connection engineering | 11173 |  | NPT threaded bush | 1015335 | 1146 | is a specialization of | 10690 |  | threaded bush | with a thread which is NPT. | is a threaded bush with a thread which is NPT. |  |  |  | accepted |  | 2005-01-17 | 2005-01-17 | Rob Moonen | SHELL MESC | 400216 | facts about connections
1676 | 910036 | English | 194701 | connection engineering | 11173 |  | NPT threaded bush | 1341496 | 5519 | has by definition as part a | 340166 |  | NPT thread | [5 empty] | accepted |  | 2005-01-17 | 2005-01-17 | Rob Moonen | SHELL MESC | 400216 | facts about connections
1677 | 910036 | English | 194701 | connection engineering | 11174 |  | NPT threaded cap | 1015336 | 1146 | is a specialization of | 10145 |  | threaded cap | with a thread which is NPT. | is a threaded cap with a thread which is NPT. |  |  |  | accepted |  | 2005-01-17 | 2005-01-17 | Rob Moonen | SHELL MESC | 400216 | facts about connections
1678 | 910036 | English | 194701 | connection engineering | 11174 |  | NPT threaded cap | 1341497 | 5519 | has by definition as part a | 340166 |  | NPT thread | [5 empty] | accepted |  | 2005-01-17 | 2005-01-17 | Rob Moonen | SHELL MESC | 400216 | facts about connections
1679 | 910036 | English | 194701 | connection engineering | 11175 |  | NPT threaded piping coupling | 1015337 | 1146 | is a specialization of | 10542 |  | threaded piping coupling | with a thread which is NPT. | is a threaded piping coupling with a thread which is NPT. |  |  |  | accepted |  | 2005-01-17 | 2005-01-17 | Rob Moonen | SHELL MESC | 400216 | facts about connections
1680 | 910036 | English | 194701 | connection engineering | 11175 |  | NPT threaded piping coupling | 1341498 | 5519 | has by definition as part a | 340166 |  | NPT thread | [5 empty] | accepted |  | 2005-01-17 | 2005-01-17 | Rob Moonen | SHELL MESC | 400216 | facts about connections
1681 | 910036 | English | 194701 | connection engineering | 11176 |  | NPT threaded piping elbow | 1015338 | 1146 | is a specialization of | 10558 |  | threaded piping elbow | with a thread which is NPT. | is a threaded piping elbow with a thread which is NPT. |  |  |  | accepted |  | 2005-01-17 | 2005-01-17 | Rob Moonen | SHELL MESC | 400216 | facts about connections
1682 | 910036 | English | 194701 | connection engineering | 11176 |  | NPT threaded piping elbow | 1341499 | 5519 | has by definition as part a | 340166 |  | NPT thread | [5 empty] | accepted |  | 2005-01-17 | 2005-01-17 | Rob Moonen | SHELL MESC | 400216 | facts about connections
1683 | 910036 | English | 194701 | connection engineering | 11177 |  | NPT reducing threaded flange | 1015339 | 1146 | is a specialization of | 10319 |  | reducing threaded flange | with a thread which is NPT. | is a reducing threaded flange with a thread which is NPT. |  |  |  | accepted |  | 2005-01-17 | 2005-01-17 | Rob Moonen | SHELL MESC | 400216 | facts about connections
1684 | 910036 | English | 194701 | connection engineering | 11177 |  | NPT reducing threaded flange | 1341500 | 5519 | has by definition as part a | 340166 |  | NPT thread | [5 empty] | accepted |  | 2005-01-17 | 2005-01-17 | Rob Moonen | SHELL MESC | 400216 | facts about connections
1685 | 910036 | English | 194701 | connection engineering | 11178 |  | NPT threaded flange | 1015340 | 1146 | is a specialization of | 10146 |  | threaded flange | with a thread which is NPT. | is a threaded flange with a thread which is NPT. |  |  |  | accepted |  | 2005-01-17 | 2005-01-17 | Rob Moonen | SHELL MESC | 400216 | facts about connections
1686 | 910036 | English | 194701 | connection engineering | 11178 |  | NPT threaded flange | 1341501 | 5519 | has by definition as part a | 340166 |  | NPT thread | [5 empty] | accepted |  | 2005-01-17 | 2005-01-17 | Rob Moonen | SHELL MESC | 400216 | facts about connections
1687 | 910036 | English | 194701 | connection engineering | 11179 |  | NPT threaded pipe nipple | 1015341 | 1146 | is a specialization of | 10749 |  | threaded pipe nipple | with a thread which is NPT. | is a threaded pipe nipple with a thread which is NPT. |  |  |  | accepted |  | 2005-01-17 | 2005-01-17 | Rob Moonen | SHELL MESC | 400216 | facts about connections
1688 | 910036 | English | 194701 | connection engineering | 11179 |  | NPT threaded pipe nipple | 1341502 | 5519 | has by definition as part a | 340166 |  | NPT thread | [5 empty] | accepted |  | 2005-01-17 | 2005-01-17 | Rob Moonen | SHELL MESC | 400216 | facts about connections
1689 | 910036 | English | 194701 | connection engineering | 11180 |  | NPT threaded piping plug | 1015342 | 1146 | is a specialization of | 10647 |  | threaded piping plug | with a thread which is NPT. | is a threaded piping plug with a thread which is NPT. |  |  |  | accepted |  | 2005-01-17 | 2005-01-17 | Rob Moonen | SHELL MESC | 400216 | facts about connections
1690 | 910036 | English | 194701 | connection engineering | 11180 |  | NPT threaded piping plug | 1341503 | 5519 | has by definition as part a | 340166 |  | NPT thread | [5 empty] | accepted |  | 2005-01-17 | 2005-01-17 | Rob Moonen | SHELL MESC | 400216 | facts about connections
1691 | 910036 | English | 194701 | connection engineering | 11181 |  | NPT threaded concentric pipe reducer | 1015343 | 1146 | is a specialization of | 10705 |  | threaded concentric pipe reducer | with a thread which is NPT. | is a threaded concentric pipe reducer with a thread which is NPT. |  |  |  | accepted |  | 2005-01-17 | 2005-01-17 | Rob Moonen | SHELL MESC | 400216 | facts about connections
1692 | 910036 | English | 194701 | connection engineering | 11181 |  | NPT threaded concentric pipe reducer | 1341504 | 5519 | has by definition as part a | 340166 |  | NPT thread | [5 empty] | accepted |  | 2005-01-17 | 2005-01-17 | Rob Moonen | SHELL MESC | 400216 | facts about connections
1693 | 910036 | English | 194701 | connection engineering | 11182 |  | NPT threaded equal tee | 1015344 | 1146 | is a specialization of | 10716 |  | threaded equal tee | with a thread which is NPT. | is a threaded equal tee with a thread which is NPT. |  |  |  | accepted |  | 2005-01-17 | 2005-01-17 | Rob Moonen | SHELL MESC | 400216 | facts about connections
1694 | 910036 | English | 194701 | connection engineering | 11182 |  | NPT threaded equal tee | 1341505 | 5519 | has by definition as part a | 340166 |  | NPT thread | [5 empty] | accepted |  | 2005-01-17 | 2005-01-17 | Rob Moonen | SHELL MESC | 400216 | facts about connections
1695 | 910036 | English | 194701 | connection engineering | 11183 |  | NPT threaded reducing pipe tee | 1015345 | 1146 | is a specialization of | 10780 |  | threaded reducing pipe tee | with a thread which is NPT. | is a threaded reducing pipe tee with a thread which is NPT. |  |  |  | accepted |  | 2005-01-17 | 2005-01-17 | Rob Moonen | SHELL MESC | 400216 | facts about connections
1696 | 910036 | English | 194701 | connection engineering | 11183 |  | NPT threaded reducing pipe tee | 1341506 | 5519 | has by definition as part a | 340166 |  | NPT thread | [5 empty] | accepted |  | 2005-01-17 | 2005-01-17 | Rob Moonen | SHELL MESC | 400216 | facts about connections
1697 | 910036 | English | 194701 | connection engineering | 11184 |  | NPT threaded pipe union | 1015346 | 1146 | is a specialization of | 10798 |  | threaded pipe union | with a thread which is NPT. | is a threaded pipe union with a thread which is NPT. |  |  |  | accepted |  | 2005-01-17 | 2005-01-17 | Rob Moonen | SHELL MESC | 400216 | facts about connections
1698 | 910036 | English | 194701 | connection engineering | 11184 |  | NPT threaded pipe union | 1341507 | 5519 | has by definition as part a | 340166 |  | NPT thread | [5 empty] | accepted |  | 2005-01-17 | 2005-01-17 | Rob Moonen | SHELL MESC | 400216 | facts about connections
1699 | 910036 | English | 194701 | connection engineering | 11185 |  | UNC threaded imperial hexagon bolt | 1015347 | 1146 | is a specialization of | 10683 |  | imperial hexagonal bolt | with a thread which is UNC. | is an imperial hexagonal bolt with a thread which is UNC. |  |  |  | accepted |  | 2005-01-17 | 2005-01-19 | Rob Moonen | SHELL MESC | 400216 | facts about connections
1700 | 910036 | English | 194701 | connection engineering | 11185 |  | UNC threaded imperial hexagon bolt | 1341516 | 5519 | has by definition as part a | 341038 |  | UNC thread | [5 empty] | accepted |  | 2005-01-17 | 2005-01-19 | Rob Moonen | SHELL MESC | 400216 | facts about connections
1701 | 910036 | English | 194701 | connection engineering | 11186 |  | UNC threaded stud bolt with nut | 1015348 | 1146 | is a specialization of | 10793 |  | stud bolt with nut | with a thread which is UNC. | is a stud bolt with nut with a thread which is UNC. |  |  |  | accepted |  | 2005-01-17 | 2005-01-17 | Rob Moonen | SHELL MESC | 400216 | facts about connections
1702 | 910036 | English | 194701 | connection engineering | 11186 |  | UNC threaded stud bolt with nut | 1341517 | 5519 | has by definition as part a | 341038 |  | UNC thread | [5 empty] | accepted |  | 2005-01-17 | 2005-01-17 | Rob Moonen | SHELL MESC | 400216 | facts about connections
1703 | 910036 | English | 194701 | connection engineering | 11187 |  | welding neck flanged orifice meter run | 1015349 | 1146 | is a specialization of | 10745 |  | flanged orifice meter run | with a neck which is welding. | is a flanged orifice meter run with a neck which is welding. |  |  |  | accepted |  | 2005-01-17 | 2005-01-17 | Rob Moonen | SHELL MESC | 400216 | facts about connections
1704 | 910036 | English | 194701 | connection engineering | 11187 |  | welding neck flanged orifice meter run | 1341489 | 5519 | has by definition as part a | 10012 |  | weld neck flange | [5 empty] | accepted |  | 2005-01-17 | 2005-01-17 | Rob Moonen | SHELL MESC | 400216 | facts about connections
1705 | 910036 | English | 194701 | connection engineering | 11188 |  | flange insulation set with tube sleeve | 1015350 | 1146 | is a specialization of | 10728 |  | flange insulation set | with a tube sleeve which is a tube sleeve. | is a flange insulation set with a tube sleeve which is a tube sleeve. |  |  |  | accepted |  | 2005-01-17 | 2005-01-17 | Rob Moonen | SHELL MESC | 400216 | facts about connections
1706 | 910036 | English | 194701 | connection engineering | 11188 |  | flange insulation set with tube sleeve | 1341518 | 5519 | has by definition as part a | 341037 |  | tube sleeve | [5 empty] | accepted |  | 2005-01-17 | 2005-01-17 | Rob Moonen | SHELL MESC | 400216 | facts about connections
1707 | 910036 | English | 194701 | connection engineering | 11189 |  | flat face blind flange | 1015351 | 1146 | is a specialization of | 10007 |  | blind flange | with a face which is . | is a blind flange with a face which is . |  |  |  | accepted |  | 2005-01-17 | 2005-01-17 | Rob Moonen | SHELL MESC | 400216 | facts about connections
1708 | 910036 | English | 194701 | connection engineering | 11189 |  | flat face blind flange | 1341490 | 5519 | has by definition as part a | 10042 |  | flat face | [5 empty] | accepted |  | 2005-01-17 | 2005-01-17 | Rob Moonen | SHELL MESC | 400216 | facts about connections
1709 | 910036 | English | 194701 | connection engineering | 11190 |  | full face flat ring gasket | 1015353 | 1146 | is a specialization of | 10489 |  | flat ring gasket | with a face which is full. | is a flat ring gasket with a face which is full. |  |  |  | accepted |  | 2005-01-17 | 2005-01-17 | Rob Moonen | SHELL MESC | 400216 | facts about connections
1710 | 910036 | English | 194701 | connection engineering | 11190 |  | full face flat ring gasket | 1341519 | 5519 | has by definition as part a | 341029 |  | full flat face | [5 empty] | accepted |  | 2005-01-17 | 2005-01-17 | Rob Moonen | SHELL MESC | 400216 | facts about connections
1711 | 910036 | English | 194701 | connection engineering | 11191 |  | full length, equal threaded piping coupling | 1015354 | 1146 | is a specialization of | 10542 |  | threaded piping coupling | with a set of ends which is full length threaded, equal. | is a threaded piping coupling with a set of ends which is full length threaded, equal. |  |  |  | accepted |  | 2005-01-17 | 2005-01-17 | Rob Moonen | SHELL MESC | 400216 | facts about connections
1712 | 910036 | English | 194701 | connection engineering | 11191 |  | full length, equal threaded piping coupling | 1341520 | 5519 | has by definition as part a | 340087 |  | thread | [5 empty] | accepted |  | 2005-01-17 | 2005-01-17 | Rob Moonen | SHELL MESC | 400216 | facts about connections
1713 | 910036 | English | 194701 | connection engineering | 11192 |  | Lokring compression end cap | 1015355 | 5396 | is a model of | 10751 |  | compression end cap | that is manufactured by or on behalf of Lokring. | is a compression end cap that is manufactured by or on behalf of Lokring. |  |  |  | accepted |  | 2005-01-17 | 2005-01-17 | Rob Moonen | SHELL MESC | 400216 | facts about connections
1714 | 910036 | English | 194701 | connection engineering | 11193 |  | Lokring compression end full piping coupling | 1015356 | 5396 | is a model of | 10721 |  | compression end full piping coupling | that is manufactured by or on behalf of Lokring. | is a compression end full piping coupling that is manufactured by or on behalf of Lokring. |  |  |  | accepted |  | 2005-01-17 | 2005-01-17 | Rob Moonen | SHELL MESC | 400216 | facts about connections
1715 | 910036 | English | 194701 | connection engineering | 11194 |  | Lokring compression end pipe elbow | 1015357 | 5396 | is a model of | 10752 |  | compression end pipe elbow | that is manufactured by or on behalf of Lokring. | is a compression end pipe elbow that is manufactured by or on behalf of Lokring. |  |  |  | accepted |  | 2005-01-17 | 2005-01-17 | Rob Moonen | SHELL MESC | 400216 | facts about connections
1716 | 910036 | English | 194701 | connection engineering | 11195 |  | Lokring compression end pipe flange | 1015358 | 5396 | is a model of | 10754 |  | compression end pipe flange | that is manufactured by or on behalf of Lokring. | is a compression end pipe flange that is manufactured by or on behalf of Lokring. |  |  |  | accepted |  | 2005-01-17 | 2005-01-17 | Rob Moonen | SHELL MESC | 400216 | facts about connections
1717 | 910036 | English | 194701 | connection engineering | 11196 |  | Lokring compression end concentric reducer | 1015359 | 5396 | is a model of | 10703 |  | compression end concentric reducer | that is manufactured by or on behalf of Lokring. | is a compression end concentric reducer that is manufactured by or on behalf of Lokring. |  |  |  | accepted |  | 2005-01-17 | 2005-01-17 | Rob Moonen | SHELL MESC | 400216 | facts about connections
1718 | 910036 | English | 194701 | connection engineering | 11197 |  | Lokring compression end equal tee | 1015360 | 5396 | is a model of | 10714 |  | compression end equal tee | that is manufactured by or on behalf of Lokring. | is a compression end equal tee that is manufactured by or on behalf of Lokring. |  |  |  | accepted |  | 2005-01-17 | 2005-01-17 | Rob Moonen | SHELL MESC | 400216 | facts about connections
1719 | 910036 | English | 194701 | connection engineering | 11198 |  | Lokring compression end reducing pipe tee | 1015361 | 5396 | is a model of | 10778 |  | compression end reducing pipe tee | that is manufactured by or on behalf of Lokring. | is a compression end reducing pipe tee that is manufactured by or on behalf of Lokring. |  |  |  | accepted |  | 2005-01-17 | 2005-01-17 | Rob Moonen | SHELL MESC | 400216 | facts about connections
1720 | 910036 | English | 194701 | connection engineering | 11199 |  | long radius butt welding piping elbow | 1015362 | 1146 | is a specialization of | 10552 |  | butt weld pipe elbow | with a bend which is long radius. | is a butt weld pipe elbow with a bend which is long radius. |  |  |  | accepted |  | 2005-01-17 | 2005-01-17 | Rob Moonen | SHELL MESC | 400216 | facts about connections
1721 | 910036 | English | 194701 | connection engineering | 11199 |  | long radius butt welding piping elbow | 1341523 | 1146 | is a specialization of | 10196 |  | long radius elbow | with a bend which is long radius. | is a long radius elbow with a bend which is long radius. |  |  |  | accepted |  | 2005-01-17 | 2005-01-17 | Rob Moonen | SHELL MESC | 400216 | facts about connections
1722 | 910036 | English | 194701 | connection engineering | 11200 |  | plate type sight level gauge with reflex glass viewing panel | 1015363 | 1146 | is a specialization of | 10730 |  | plate type sight level gauge | with a viewing panel which is reflex glass. | is a plate type sight level gauge with a viewing panel which is reflex glass. |  |  |  | accepted |  | 2005-01-17 | 2005-01-17 | Rob Moonen | SHELL MESC | 400216 | facts about connections
1723 | 910036 | English | 194701 | connection engineering | 11200 |  | plate type sight level gauge with reflex glass viewing panel | 1341521 | 5519 | has by definition as part a | 341034 |  | reflex glass viewing panel | [5 empty] | accepted |  | 2005-01-17 | 2005-01-17 | Rob Moonen | SHELL MESC | 400216 | facts about connections
1724 | 910036 | English | 194701 | connection engineering | 11201 |  | self centring metallic grooved gasket | 1015364 | 1146 | is a specialization of | 10722 |  | metallic grooved gasket | which is self centring. | is a metallic grooved gasket which is self centring. |  |  |  | accepted |  | 2005-01-17 | 2005-01-17 | Rob Moonen | SHELL MESC | 400216 | facts about connections
1725 | 910036 | English | 194701 | connection engineering | 11201 |  | self centring metallic grooved gasket | 1341524 | 1146 | is a specialization of | 341035 |  | self centring gasket | which is self centring. | is a self centring gasket which is self centring. |  |  |  | accepted |  | 2005-01-17 | 2005-01-17 | Rob Moonen | SHELL MESC | 400216 | facts about connections
1726 | 910036 | English | 194701 | connection engineering | 11202 |  | raised face blind flange | 1015365 | 1146 | is a specialization of | 10007 |  | blind flange | with a face which is . | is a blind flange with a face which is . |  |  |  | accepted |  | 2005-01-17 | 2005-01-17 | Rob Moonen | SHELL MESC | 400216 | facts about connections
1727 | 910036 | English | 194701 | connection engineering | 11202 |  | raised face blind flange | 1341492 | 5519 | has by definition as part a | 10104 |  | raised face | [5 empty] | accepted |  | 2005-01-17 | 2005-01-17 | Rob Moonen | SHELL MESC | 400216 | facts about connections
1728 | 910036 | English | 194701 | connection engineering | 11203 |  | corrugated self centring metallic grooved gasket with filler | 1015367 | 1146 | is a specialization of | 11201 |  | self centring metallic grooved gasket | made as a corrugated metal plate or jacket filled with a filler material. | is a self centring metallic grooved gasket made as a corrugated metal plate or jacket filled with a filler material. |  |  |  | accepted |  | 2005-01-17 | 2005-01-17 | Andries van Renssen | EN 1514-4 | 400216 | facts about connections
1729 | 910036 | English | 194701 | connection engineering | 11203 |  | corrugated self centring metallic grooved gasket with filler | 1341526 | 1146 | is a specialization of | 341025 |  | corrugated gasket | made as a corrugated metal plate or jacket filled with a filler material. | is a corrugated gasket made as a corrugated metal plate or jacket filled with a filler material. |  |  |  | accepted |  | 2005-01-17 | 2005-01-17 | Andries van Renssen | EN 1514-4 | 400216 | facts about connections
1730 | 910036 | English | 194701 | connection engineering | 11204 |  | corrugated self centring metallic grooved gasket | 1015368 | 1146 | is a specialization of | 11201 |  | self centring metallic grooved gasket | made as a corrugated metal plate. | is a self centring metallic grooved gasket made as a corrugated metal plate. |  |  |  | accepted |  | 2005-01-17 | 2005-01-17 | Andries van Renssen | EN 1514-4 | 400216 | facts about connections
1731 | 910036 | English | 194701 | connection engineering | 11204 |  | corrugated self centring metallic grooved gasket | 1341527 | 1146 | is a specialization of | 341025 |  | corrugated gasket | made as a corrugated metal plate. | is a corrugated gasket made as a corrugated metal plate. |  |  |  | accepted |  | 2005-01-17 | 2005-01-17 | Andries van Renssen | EN 1514-4 | 400216 | facts about connections
1732 | 910036 | English | 194701 | connection engineering | 11205 |  | flat jacketed self centring metallic grooved gasket with filler | 1015369 | 1146 | is a specialization of | 11201 |  | self centring metallic grooved gasket | made as a flat metal jacket filled with a filler material. | is a self centring metallic grooved gasket made as a flat metal jacket filled with a filler material. |  |  |  | accepted |  | 2005-01-17 | 2005-01-17 | Andries van Renssen | EN 1514-4 | 400216 | facts about connections
1733 | 910036 | English | 194701 | connection engineering | 11205 |  | flat jacketed self centring metallic grooved gasket with filler | 1341528 | 1146 | is a specialization of | 341028 |  | flat jacketed gasket | made as a flat metal jacket filled with a filler material. | is a flat jacketed gasket made as a flat metal jacket filled with a filler material. |  |  |  | accepted |  | 2005-01-17 | 2005-01-17 | Andries van Renssen | EN 1514-4 | 400216 | facts about connections
1734 | 910036 | English | 194701 | connection engineering | 11206 |  | grooved metal self centring metallic grooved gasket | 1015370 | 1146 | is a specialization of | 11201 |  | self centring metallic grooved gasket | made as a grooved metal plate with or without a layer of additional gasket material. | is a self centring metallic grooved gasket made as a grooved metal plate with or without a layer of additional gasket material. |  |  |  | accepted |  | 2005-01-17 | 2005-01-17 | Andries van Renssen | EN 1514-4 | 400216 | facts about connections
1735 | 910036 | English | 194701 | connection engineering | 11206 |  | grooved metal self centring metallic grooved gasket | 1341529 | 1146 | is a specialization of | 341030 |  | grooved plate gasket | made as a grooved metal plate with or without a layer of additional gasket material. | is a grooved plate gasket made as a grooved metal plate with or without a layer of additional gasket material. |  |  |  | accepted |  | 2005-01-17 | 2005-01-17 | Andries van Renssen | EN 1514-4 | 400216 | facts about connections
1736 | 910036 | English | 194701 | connection engineering | 11207 |  | solid flat self centring metallic grooved gasket | 1015371 | 1146 | is a specialization of | 11201 |  | self centring metallic grooved gasket | made as a solid flat metal plate . | is a self centring metallic grooved gasket made as a solid flat metal plate . |  |  |  | accepted |  | 2005-01-17 | 2005-01-17 | Andries van Renssen | EN 1514-4 | 400216 | facts about connections
1737 | 910036 | English | 194701 | connection engineering | 11207 |  | solid flat self centring metallic grooved gasket | 1341530 | 1146 | is a specialization of | 341036 |  | solid flat gasket | made as a solid flat metal plate . | is a solid flat gasket made as a solid flat metal plate . |  |  |  | accepted |  | 2005-01-17 | 2005-01-17 | Andries van Renssen | EN 1514-4 | 400216 | facts about connections
1738 | 910036 | English | 194701 | connection engineering | 11208 |  | EN 1514-4, Type SC/A metallic grooved gasket | 1015372 | 1146 | is a specialization of | 11203 |  | corrugated self centring metallic grooved gasket with filler | according to EN 1514-4. | is a corrugated self centring metallic grooved gasket with filler according to EN 1514-4. |  |  |  | accepted |  | 2005-01-17 | 2005-01-17 | Andries van Renssen | EN 1514-4 | 400216 | facts about connections
1739 | 910036 | English | 194701 | connection engineering | 11208 |  | SC/A | 1015387 | 1981 | is a synonym of | 11208 |  | EN 1514-4, Type SC/A metallic grooved gasket | [5 empty] | accepted |  | 2005-01-17 | 2005-01-17 | Andries van Renssen | EN 1514-4 | 400216 | facts about connections
1740 | 910036 | English | 194701 | connection engineering | 11209 |  | EN 1514-4, Type SC/B metallic grooved gasket | 1015373 | 1146 | is a specialization of | 11204 |  | corrugated self centring metallic grooved gasket | according to EN 1514-4. | is a corrugated self centring metallic grooved gasket according to EN 1514-4. |  |  |  | accepted |  | 2005-01-17 | 2005-01-17 | Andries van Renssen | EN 1514-4 | 400216 | facts about connections
1741 | 910036 | English | 194701 | connection engineering | 11209 |  | SC/B | 1015388 | 1981 | is a synonym of | 11209 |  | EN 1514-4, Type SC/B metallic grooved gasket | [5 empty] | accepted |  | 2005-01-17 | 2005-01-17 | Andries van Renssen | EN 1514-4 | 400216 | facts about connections
1742 | 910036 | English | 194701 | connection engineering | 11210 |  | EN 1514-4, Type SC/C metallic grooved gasket | 1015374 | 1146 | is a specialization of | 11205 |  | flat jacketed self centring metallic grooved gasket with filler | according to EN 1514-4. | is a flat jacketed self centring metallic grooved gasket with filler according to EN 1514-4. |  |  |  | accepted |  | 2005-01-17 | 2005-01-17 | Andries van Renssen | EN 1514-4 | 400216 | facts about connections
1743 | 910036 | English | 194701 | connection engineering | 11210 |  | SC/C | 1015389 | 1981 | is a synonym of | 11210 |  | EN 1514-4, Type SC/C metallic grooved gasket | [5 empty] | accepted |  | 2005-01-17 | 2005-01-17 | Andries van Renssen | EN 1514-4 | 400216 | facts about connections
1744 | 910036 | English | 194701 | connection engineering | 11211 |  | EN 1514-4, Type SC/D metallic grooved gasket | 1015375 | 1146 | is a specialization of | 11206 |  | grooved metal self centring metallic grooved gasket | according to EN 1514-4. | is a grooved metal self centring metallic grooved gasket according to EN 1514-4. |  |  |  | accepted |  | 2005-01-17 | 2005-01-17 | Andries van Renssen | EN 1514-4 | 400216 | facts about connections
1745 | 910036 | English | 194701 | connection engineering | 11211 |  | SC/D | 1015390 | 1981 | is a synonym of | 11211 |  | EN 1514-4, Type SC/D metallic grooved gasket | [5 empty] | accepted |  | 2005-01-17 | 2005-01-17 | Andries van Renssen | EN 1514-4 | 400216 | facts about connections
1746 | 910036 | English | 194701 | connection engineering | 11212 |  | EN 1514-4, Type SC/E metallic grooved gasket | 1015376 | 1146 | is a specialization of | 11207 |  | solid flat self centring metallic grooved gasket | according to EN 1514-4. | is a solid flat self centring metallic grooved gasket according to EN 1514-4. |  |  |  | accepted |  | 2005-01-17 | 2005-01-17 | Andries van Renssen | EN 1514-4 | 400216 | facts about connections
1747 | 910036 | English | 194701 | connection engineering | 11212 |  | SC/E | 1015391 | 1981 | is a synonym of | 11212 |  | EN 1514-4, Type SC/E metallic grooved gasket | [5 empty] | accepted |  | 2005-01-17 | 2005-01-17 | Andries van Renssen | EN 1514-4 | 400216 | facts about connections
1748 | 910036 | English | 194701 | connection engineering | 11213 |  | corrugated metallic grooved gasket with centring ring with filler | 1015377 | 1146 | is a specialization of | 11223 |  | metallic grooved gasket with centring ring | made as a corrugated metal plate or jacket filled with a filler material. | is a metallic grooved gasket with centring ring made as a corrugated metal plate or jacket filled with a filler material. |  |  |  | accepted |  | 2005-01-17 | 2005-01-17 | Andries van Renssen | EN 1514-4 | 400216 | facts about connections
1749 | 910036 | English | 194701 | connection engineering | 11214 |  | corrugated metallic grooved gasket with centring ring | 1015378 | 1146 | is a specialization of | 11223 |  | metallic grooved gasket with centring ring | made as a corrugated metal plate. | is a metallic grooved gasket with centring ring made as a corrugated metal plate. |  |  |  | accepted |  | 2005-01-17 | 2005-01-17 | Andries van Renssen | EN 1514-4 | 400216 | facts about connections
1750 | 910036 | English | 194701 | connection engineering | 11215 |  | flat jacketed metallic grooved gasket with centring ring with filler | 1015379 | 1146 | is a specialization of | 11223 |  | metallic grooved gasket with centring ring | made as a flat metal jacket filled with a filler material. | is a metallic grooved gasket with centring ring made as a flat metal jacket filled with a filler material. |  |  |  | accepted |  | 2005-01-17 | 2005-01-17 | Andries van Renssen | EN 1514-4 | 400216 | facts about connections
1751 | 910036 | English | 194701 | connection engineering | 11216 |  | grooved metal metallic grooved gasket with centring ring | 1015380 | 1146 | is a specialization of | 11223 |  | metallic grooved gasket with centring ring | made as a grooved metal plate with or without a layer of additional gasket material. | is a metallic grooved gasket with centring ring made as a grooved metal plate with or without a layer of additional gasket material. |  |  |  | accepted |  | 2005-01-17 | 2005-01-17 | Andries van Renssen | EN 1514-4 | 400216 | facts about connections
1752 | 910036 | English | 194701 | connection engineering | 11217 |  | solid flat metallic grooved gasket with centring ring | 1015381 | 1146 | is a specialization of | 11223 |  | metallic grooved gasket with centring ring | made as a solid flat metal plate . | is a metallic grooved gasket with centring ring made as a solid flat metal plate . |  |  |  | accepted |  | 2005-01-17 | 2005-01-17 | Andries van Renssen | EN 1514-4 | 400216 | facts about connections
1753 | 910036 | English | 194701 | connection engineering | 11218 |  | EN 1514-4, Type CR/A metallic grooved gasket | 1015382 | 1146 | is a specialization of | 11213 |  | corrugated metallic grooved gasket with centring ring with filler | according to EN 1514-4. | is a corrugated metallic grooved gasket with centring ring with filler according to EN 1514-4. |  |  |  | accepted |  | 2005-01-17 | 2005-01-17 | Andries van Renssen | EN 1514-4 | 400216 | facts about connections
1754 | 910036 | English | 194701 | connection engineering | 11218 |  | CR/A | 1015392 | 1981 | is a synonym of | 11218 |  | EN 1514-4, Type CR/A metallic grooved gasket | [5 empty] | accepted |  | 2005-01-17 | 2005-01-17 | Andries van Renssen | EN 1514-4 | 400216 | facts about connections
1755 | 910036 | English | 194701 | connection engineering | 11219 |  | EN 1514-4, Type CR/B metallic grooved gasket | 1015383 | 1146 | is a specialization of | 11214 |  | corrugated metallic grooved gasket with centring ring | according to EN 1514-4. | is a corrugated metallic grooved gasket with centring ring according to EN 1514-4. |  |  |  | accepted |  | 2005-01-17 | 2005-01-17 | Andries van Renssen | EN 1514-4 | 400216 | facts about connections
1756 | 910036 | English | 194701 | connection engineering | 11219 |  | CR/B | 1015393 | 1981 | is a synonym of | 11219 |  | EN 1514-4, Type CR/B metallic grooved gasket | [5 empty] | accepted |  | 2005-01-17 | 2005-01-17 | Andries van Renssen | EN 1514-4 | 400216 | facts about connections
1757 | 910036 | English | 194701 | connection engineering | 11220 |  | EN 1514-4, Type CR/C metallic grooved gasket | 1015384 | 1146 | is a specialization of | 11215 |  | flat jacketed metallic grooved gasket with centring ring with filler | according to EN 1514-4. | is a flat jacketed metallic grooved gasket with centring ring with filler according to EN 1514-4. |  |  |  | accepted |  | 2005-01-17 | 2005-01-17 | Andries van Renssen | EN 1514-4 | 400216 | facts about connections
1758 | 910036 | English | 194701 | connection engineering | 11220 |  | CR/C | 1015394 | 1981 | is a synonym of | 11220 |  | EN 1514-4, Type CR/C metallic grooved gasket | [5 empty] | accepted |  | 2005-01-17 | 2005-01-17 | Andries van Renssen | EN 1514-4 | 400216 | facts about connections
1759 | 910036 | English | 194701 | connection engineering | 11221 |  | EN 1514-4, Type CR/D metallic grooved gasket | 1015385 | 1146 | is a specialization of | 11216 |  | grooved metal metallic grooved gasket with centring ring | according to EN 1514-4. | is a grooved metal metallic grooved gasket with centring ring according to EN 1514-4. |  |  |  | accepted |  | 2005-01-17 | 2005-01-17 | Andries van Renssen | EN 1514-4 | 400216 | facts about connections
1760 | 910036 | English | 194701 | connection engineering | 11221 |  | CR/D | 1015395 | 1981 | is a synonym of | 11221 |  | EN 1514-4, Type CR/D metallic grooved gasket | [5 empty] | accepted |  | 2005-01-17 | 2005-01-17 | Andries van Renssen | EN 1514-4 | 400216 | facts about connections
1761 | 910036 | English | 194701 | connection engineering | 11222 |  | EN 1514-4, Type CR/E metallic grooved gasket | 1015386 | 1146 | is a specialization of | 11217 |  | solid flat metallic grooved gasket with centring ring | according to EN 1514-4. | is a solid flat metallic grooved gasket with centring ring according to EN 1514-4. |  |  |  | accepted |  | 2005-01-17 | 2005-01-17 | Andries van Renssen | EN 1514-4 | 400216 | facts about connections
1762 | 910036 | English | 194701 | connection engineering | 11222 |  | CR/E | 1015396 | 1981 | is a synonym of | 11222 |  | EN 1514-4, Type CR/E metallic grooved gasket | [5 empty] | accepted |  | 2005-01-17 | 2005-01-17 | Andries van Renssen | EN 1514-4 | 400216 | facts about connections
1763 | 910036 | English | 194701 | connection engineering | 11223 |  | metallic grooved gasket with centring ring | 1015397 | 1146 | is a specialization of | 10722 |  | metallic grooved gasket | which is centred by a centring ring. | is a metallic grooved gasket which is centred by a centring ring. |  |  |  | accepted |  | 2005-01-17 | 2005-01-17 | Andries van Renssen | SHELL MESC | 400216 | facts about connections
1764 | 910036 | English | 193707 | engineering | 11224 |  | riser receptacle | 1015398 | 1146 | is a specialization of | 731017 |  | device | intended to accommodate production riser pipework. Typically on a floating production, storage and offloading vessel. | is a device intended to accommodate production riser pipework. Typically on a floating production, storage and offloading vessel. |  |  | unclear definition. Is it a receptacle or an area? | accepted |  | 2004-12-16 | 2005-02-15 | Andries van Renssen | Steve Pearson | 400218 | facts about piping
1765 | 910036 | English | 190180 | protection | 11225 |  | paint class | 1015399 | 1146 | is a specialization of | 400035 |  | painting system | which defines minimum corrosion protection requirements by paint. Typically a standard as described in a painting specification. | is a painting system which defines minimum corrosion protection requirements by paint. Typically a standard as described in a painting specification. |  |  | Why is there coating i.s.o. painting in the definition? Pain class or painting system class? Which standard defines the nrs 1- 12? | accepted |  | 2004-12-16 | 2005-02-15 | Andries van Renssen | Steve Pearson | 400217 | facts about protection
1766 | 910036 | English | 191703 | mechanical engineering | 11226 |  | polytetrafluoroethylene lipseal | 1015400 | 1146 | is a specialization of | 10634 |  | lipseal (static) | that is made of polytetrafluoroethylene. | is a lipseal (static) that is made of polytetrafluoroethylene. |  |  |  | proposed |  | 2005-03-10 | 2005-03-17 | Andries van Renssen | Rob Moonen | 400216 | facts about connections
1767 | 910036 | English | 191703 | mechanical engineering | 11227 |  | explosive decompression resistant hydrogenated nitrile butadiene rubber O ring | 1015401 | 1146 | is a specialization of | 130423 |  | O ring | that is made of explosive decompression resistant hydrogenated nitrile butadiene rubber. | is a O ring that is made of explosive decompression resistant hydrogenated nitrile butadiene rubber. |  |  |  | proposed |  | 2005-03-11 | 2005-03-11 | Rob Moonen | Rob Moonen | 400216 | facts about connections
1768 | 910036 | English | 191703 | mechanical engineering | 11228 |  | polyamide 12 cast O ring | 1015402 | 1146 | is a specialization of | 130423 |  | O ring | that is made of polyamide 12 cast. | is a O ring that is made of polyamide 12 cast. |  |  |  | proposed |  | 2005-03-11 | 2005-03-11 | Rob Moonen | Rob Moonen | 400216 | facts about connections
1769 | 910036 | English | 191703 | mechanical engineering | 11229 |  | flexible graphite and stainless steel 316 spiral wound gasket | 1015403 | 1146 | is a specialization of | 10597 |  | spiral wound gasket | that is made of flexible graphite and stainless steel 316. | is a spiral wound gasket that is made of flexible graphite and stainless steel 316. |  |  |  | proposed |  | 2005-03-11 | 2005-03-17 | Andries van Renssen | Rob Moonen | 400216 | facts about connections
1770 | 910036 | English | 191703 | mechanical engineering | 11230 |  | flexible graphite and stainless steel 316L spiral wound gasket | 1015404 | 1146 | is a specialization of | 10597 |  | spiral wound gasket | that is made of flexible graphite and stainless steel 316L. | is a spiral wound gasket that is made of flexible graphite and stainless steel 316L. |  |  |  | proposed |  | 2005-03-11 | 2005-03-17 | Andries van Renssen | Rob Moonen | 400216 | facts about connections
1771 | 910036 | English | 191703 | mechanical engineering | 11231 |  | hydrogenated nitrile butadiene rubber O ring | 1015405 | 1146 | is a specialization of | 130423 |  | O ring | that is made of hydrogenated nitrile butadiene rubber | is a O ring that is made of hydrogenated nitrile butadiene rubber |  |  |  | proposed |  | 2005-03-18 | 2005-03-18 | Rob Moonen | Rob Moonen | 400216 | facts about connections
1772 | 910036 | English | 191703 | mechanical engineering | 11232 |  | graphite flat ring gasket | 1015406 | 1146 | is a specialization of | 10489 |  | flat ring gasket | that is made of graphite | is a flat ring gasket that is made of graphite |  |  |  | proposed |  | 2005-03-18 | 2005-03-18 | Rob Moonen | Rob Moonen | 400216 | facts about connections
1773 | 910036 | English | 193258 | piping engineering | 11233 |  | flexible riser | 1015576 | 1146 | is a specialization of | 10109 |  | riser | that consists of a flexible pipe hanging in a catenary shape from a platform to a subsea pipeline or well head. | is a riser that consists of a flexible pipe hanging in a catenary shape from a platform to a subsea pipeline or well head. |  |  |  | accepted |  | 2005-03-04 | 2005-03-18 | Rob Moonen | Pearl project | 400218 | facts about piping
1774 | 910036 | English | 193258 | piping engineering | 11234 |  | rigid riser | 1015577 | 1146 | is a specialization of | 10109 |  | riser | that consists of a rigid pipe that is fixed to the leg of a platform to connect the facilities on the platform with a subsea pipeline or well head. | is a riser that consists of a rigid pipe that is fixed to the leg of a platform to connect the facilities on the platform with a subsea pipeline or well head. |  |  |  | accepted |  | 2005-03-04 | 2005-03-18 | Rob Moonen | Pearl project | 400218 | facts about piping
1775 | 910036 | English | 193258 | piping engineering | 11235 |  | scraper trap | 1015407 | 1146 | is a specialization of | 11237 |  | pig trap | intended to support to insert or retrieve a pipeline scraper in a pipeline. | is a pig trap intended to support to insert or retrieve a pipeline scraper in a pipeline. |  |  |  | accepted |  | 2005-03-04 | 2005-03-18 | Rob Moonen | Pearl project | 400218 | facts about piping
1776 | 910036 | English | 193258 | piping engineering | 11236 |  | pipeline scraper | 1015409 | 1146 | is a specialization of | 670145 |  | pig | intended to be sent through a pipeline to clean the internal pipeline wall. Scrapers may contain scraper cups, discs, brushes, blades, or combinations thereof, to clean the pipeline inner walls. A scraper is pushed through the line by the flow of product in the line. | is a pig intended to be sent through a pipeline to clean the internal pipeline wall. Scrapers may contain scraper cups, discs, brushes, blades, or combinations thereof, to clean the pipeline inner walls. A scraper is pushed through the line by the flow of product in the line. |  |  |  | accepted |  | 2005-03-04 | 2005-03-18 | Rob Moonen | Pearl project | 400218 | facts about piping
1777 | 910036 | English | 193258 | piping engineering | 11236 |  | cleaning pig | 1015410 | 1981 | is a synonym of | 11236 |  | pipeline scraper | [5 empty] | accepted |  | 2005-03-04 | 2005-03-18 | Rob Moonen | Pearl project | 400218 | facts about piping
1778 | 910036 | English | 193258 | piping engineering | 11237 |  | pig trap | 1015411 | 1146 | is a specialization of | 520174 |  | pressure vessel | intended to insert or receive a pipeline pig, sphere or inspection tool at either end of a pipeline or section. Typically a launcher or receiver of a scraper in the service of cleaning the inside of a pipeline or a separator share or an inspection tool. It has a shut-off valve and an entry/exit door. | is a pressure vessel intended to insert or receive a pipeline pig, sphere or inspection tool at either end of a pipeline or section. Typically a launcher or receiver of a scraper in the service of cleaning the inside of a pipeline or a separator share or an inspection tool. It has a shut-off valve and an entry/exit door. |  |  |  | accepted |  | 2005-03-04 | 2005-03-18 | Rob Moonen | https://committees.standards.org.au/COMMITTEES/ME-038/N0419/ME-038-N0419.PDF | 400218 | facts about piping
1779 | 910036 | English | 193258 | piping engineering | 11238 |  | fire hose reel | 1015412 | 1146 | is a specialization of | 10381 |  | hose reel | intended to hold a fire hose for fighting fire in case of emergency. | is a hose reel intended to hold a fire hose for fighting fire in case of emergency. |  |  |  | accepted |  | 2005-03-17 | 2005-03-18 | Andries van Renssen | Pearl project | 400218 | facts about piping
1780 | 910036 | English | 193258 | piping engineering | 11238 |  | fire fighting hose reel | 1015413 | 1981 | is a synonym of | 11238 |  | fire hose reel | [5 empty] | accepted |  | 2005-03-17 | 2005-03-18 | Andries van Renssen | Pearl project | 400218 | facts about piping
1781 | 910036 | English | 193258 | piping engineering | 11239 |  | marine hose | 1015414 | 5849 | is by definition a usage of a | 10177 |  | hose | when assigned to be used in a marine environment. |  |  |  | is a role?, definition added (R.M.) | accepted |  | 1997-01-14 | 1997-01-14 | Andries van Renssen | Shell Global Solutions | 400218 | facts about piping
1782 | 910036 | English | 190180 | protection | 11246 |  | four-way hydrant with monitor | 1855299 | 1146 | is a specialization of | 131289 |  | assembly | that consists of a four-way hydrant and a monitor. | is an assembly that consists of a four-way hydrant and a monitor. |  |  |  | accepted |  | 2006-08-21 | 2006-08-30 | Rob Moonen | symbols abouts | 100537 | facts about physical objects
1783 | 910036 | English | 190180 | protection | 11246 |  | four-way hydrant with monitor | 1855300 | 5519 | has by definition as part a | 11249 |  | four-way hydrant | [5 empty] | accepted |  | 2006-08-21 | 2006-08-30 | Rob Moonen | symbols abouts | 100537 | facts about physical objects
1784 | 910036 | English | 190180 | protection | 11246 |  | four-way hydrant with monitor | 1855301 | 5519 | has by definition as part a | 587751 |  | fire water monitor | [5 empty] | accepted |  | 2006-08-21 | 2006-08-30 | Rob Moonen | symbols abouts | 100537 | facts about physical objects
1785 | 910036 | English | 193258 | piping engineering | 11247 |  | hydrant | 1855302 | 1146 | is a specialization of | 131289 |  | assembly | that consists of a metal casting intended to be connected in an upright position to a fluid supply system and equipped with one or more valved outlets to which a pumper or hoseline can be connected. Typically for the supply of water, foam or fuel. | is an assembly that consists of a metal casting intended to be connected in an upright position to a fluid supply system and equipped with one or more valved outlets to which a pumper or hoseline can be connected. Typically for the supply of water, foam or fuel. |  |  |  | accepted |  | 2006-08-21 | 2014-01-20 | Rob Moonen | symbols abouts | 100537 | facts about physical objects
1786 | 910036 | English | 190180 | protection | 11248 |  | fire hydrant | 1855303 | 1146 | is a specialization of | 11247 |  | hydrant | that requires special tools to be opened to prevent casual use or misuse, usually a large wrench with a pentagon-shaped sock. Typically it is a source of water provided by most metropolitan communities to enable firefighters to tap into the municipal water supply to assist in extinguishing a fire. | is a hydrant that requires special tools to be opened to prevent casual use or misuse, usually a large wrench with a pentagon-shaped sock. Typically it is a source of water provided by most metropolitan communities to enable firefighters to tap into the municipal water supply to assist in extinguishing a fire. |  |  |  | accepted |  | 2006-08-21 | 2006-08-21 | Rob Moonen | symbols abouts | 100537 | facts about physical objects
1787 | 910036 | English | 190180 | protection | 640207 |  | two way hydrant | 1856317 | 1146 | is a specialization of | 11247 |  | hydrant | that provides two connections to the main. | is a hydrant that provides two connections to the main. |  |  |  | proposed |  | 2006-08-22 | 2006-08-22 | Rob Moonen | symbols abouts | 100537 | facts about physical objects
1788 | 910036 | English | 190180 | protection | 11249 |  | four-way hydrant | 1855304 | 1146 | is a specialization of | 11247 |  | hydrant | that provides four connections to the main. | is a hydrant that provides four connections to the main. |  |  |  | accepted |  | 2006-08-21 | 2006-08-21 | Rob Moonen | symbols abouts | 100537 | facts about physical objects
1789 | 910036 | English | 190180 | protection | 11263 |  | pipeway | 1015416 | 1146 | is a specialization of | 40201 |  | support structure | for a number of pipes along a path. | is a support structure for a number of pipes along a path. |  |  |  | accepted |  | 1995-09-29 | 1995-09-29 | Andries van Renssen | NORSOK Z-DP-282 | 400217 | facts about protection
1790 | 910036 | English | 193258 | piping engineering | 11264 |  | hose assembly | 1015591 | 1146 | is a specialization of | 131289 |  | assembly | of a hose and end fittings. | is an assembly of a hose and end fittings. |  |  |  | accepted |  | 2005-11-28 | 2005-11-28 | Andries van Renssen | ISO 7369 | 400216 | facts about connections
1791 | 910036 | English | 193258 | piping engineering | 11265 |  | concentric tubing hanger | 1015600 | 1146 | is a specialization of | 10611 |  | tubing hanger | that has the axis of the production tubing concentric with the wellhead axis. | is a tubing hanger that has the axis of the production tubing concentric with the wellhead axis. |  |  |  | accepted |  | 2006-12-28 | 2007-02-20 | Andries van Renssen | ISO 15926-4 | 400218 | facts about piping
1792 | 910036 | English | 193258 | piping engineering | 11266 |  | double slips casing hanger | 1015601 | 1146 | is a specialization of | 341008 |  | casing hanger | that has two sets of slips; one above the other. | is a casing hanger that has two sets of slips; one above the other. |  |  |  | accepted |  | 2006-12-28 | 2007-02-20 | Andries van Renssen | ISO 15926-4 | 400218 | facts about piping
1793 | 910036 | English | 193258 | piping engineering | 11267 |  | drain plug | 1015602 | 1146 | is a specialization of | 10650 |  | plug | that is intended to regulate the flow of fluid by plugging in a drain. | is a plug that is intended to regulate the flow of fluid by plugging in a drain. |  |  |  | accepted |  | 2007-02-19 | 2007-02-19 | Andries van Renssen | ISO 15926-4 | 100537 | facts about physical objects
1794 | 910036 | English | 193258 | piping engineering | 11268 |  | drill collar | 1015603 | 1146 | is a specialization of | 10607 |  | threaded pipe | that is used at the bottom of a drill string - just above a drill bit - to add weight to the drill bit. | is a threaded pipe that is used at the bottom of a drill string - just above a drill bit - to add weight to the drill bit. |  |  | Normally it has a pin and box connection. | accepted |  | 2006-12-28 | 2007-02-20 | Andries van Renssen | ISO 15926-4 | 400218 | facts about piping
1795 | 910036 | English | 193258 | piping engineering | 11269 |  | nonmagnetic drill collar | 1015604 | 1146 | is a specialization of | 11268 |  | drill collar | that has a small magnetic permeability. | is a drill collar that has a small magnetic permeability. |  |  |  | accepted |  | 2006-12-28 | 2007-02-20 | Andries van Renssen | ISO 15926-4 | 400218 | facts about piping
1796 | 910036 | English | 193258 | piping engineering | 11270 |  | drill string | 1015605 | 1146 | is a specialization of | 10134 |  | string | or column, of drill pipe with attached tool joints that is intended to transmit drilling fluid (via mud pumps) and rotational power or torque (via the kelly drive or top drive) to the drill collars and drill bit. | is a string or column, of drill pipe with attached tool joints that is intended to transmit drilling fluid (via mud pumps) and rotational power or torque (via the kelly drive or top drive) to the drill collars and drill bit. |  |  |  | accepted |  | 2006-12-28 | 2007-02-20 | Andries van Renssen | ISO 15926-4 | 400218 | facts about piping
1797 | 910036 | English | 193258 | piping engineering | 11271 |  | drill stem | 1015606 | 1146 | is a specialization of | 131289 |  | assembly | is the tubular portion of a drill string from the swivel to the bit or downhole assembly, including the kelly, drill pipe and tool joints, drill collars, stabilizers, and various specialty items. | is an assembly is the tubular portion of a drill string from the swivel to the bit or downhole assembly, including the kelly, drill pipe and tool joints, drill collars, stabilizers, and various specialty items. |  |  |  | accepted |  | 2006-12-28 | 2007-02-20 | Andries van Renssen | ISO 15926-4 | 400218 | facts about piping
1798 | 910036 | English | 193258 | piping engineering | 11272 |  | drill stem bit sub | 1015607 | 1146 | is a specialization of | 11277 |  | drill stem sub | that has two box ends and is used between the drill collars and the drill bit. | is a drill stem sub that has two box ends and is used between the drill collars and the drill bit. |  |  | It will normally include a float valve. | accepted |  | 2006-12-28 | 2007-02-20 | Andries van Renssen | ISO 15926-4 | 400218 | facts about piping
1799 | 910036 | English | 193258 | piping engineering | 11273 |  | drill stem collar sub | 1015608 | 1146 | is a specialization of | 11277 |  | drill stem sub | that is a short drill pipe used between the drill collars. | is a drill stem sub that is a short drill pipe used between the drill collars. |  |  |  | accepted |  | 2006-12-28 | 2007-02-20 | Andries van Renssen | ISO 15926-4 | 400218 | facts about piping
1800 | 910036 | English | 193258 | piping engineering | 11274 |  | drill stem crossover sub | 1015609 | 1146 | is a specialization of | 11277 |  | drill stem sub | that is used to join sections of the drillstring that are not compatible due to diameter or thread design differences. | is a drill stem sub that is used to join sections of the drillstring that are not compatible due to diameter or thread design differences. |  |  |  | accepted |  | 2006-12-28 | 2007-02-20 | Andries van Renssen | ISO 15926-4 | 400218 | facts about piping
1801 | 910036 | English | 193258 | piping engineering | 11275 |  | drill stem lift sub | 1015610 | 1146 | is a specialization of | 11277 |  | drill stem sub | that is used for lifting of drill collars. It has an upper shoulder for gripping by the elevator and a lower tool joint pin connection for connecting to the drill collar box end. | is a drill stem sub that is used for lifting of drill collars. It has an upper shoulder for gripping by the elevator and a lower tool joint pin connection for connecting to the drill collar box end. |  |  |  | accepted |  | 2006-12-28 | 2007-02-20 | Andries van Renssen | ISO 15926-4 | 400218 | facts about piping
1802 | 910036 | English | 193258 | piping engineering | 11276 |  | drill stem lower kelly valve | 1015611 | 1146 | is a specialization of | 11277 |  | drill stem sub | that includes a valve and is used between the kelly and the drill pipe. | is a drill stem sub that includes a valve and is used between the kelly and the drill pipe. |  |  |  | accepted |  | 2006-12-28 | 2007-02-20 | Andries van Renssen | ISO 15926-4 | 400218 | facts about piping
1803 | 910036 | English | 193258 | piping engineering | 11277 |  | drill stem sub | 1015612 | 1146 | is a specialization of | 10077 |  | pipe | that is a special short length of threaded pipe used to connect drill pipes to drill collars, with a drill pipe connection on one end and a drill collar connection on the other. It is used in rotary drilling as a part of the drill string assembly. | is a pipe that is a special short length of threaded pipe used to connect drill pipes to drill collars, with a drill pipe connection on one end and a drill collar connection on the other. It is used in rotary drilling as a part of the drill string assembly. |  |  |  | accepted |  | 2006-12-28 | 2007-02-20 | Andries van Renssen | ISO 15926-4 | 400218 | facts about piping
1804 | 910036 | English | 193258 | piping engineering | 11278 |  | drill stem swivel sub | 1015613 | 1146 | is a specialization of | 11277 |  | drill stem sub | that has two pin ends and is used between the drilling swivel and the upper kelly valve. | is a drill stem sub that has two pin ends and is used between the drilling swivel and the upper kelly valve. |  |  |  | accepted |  | 2006-12-28 | 2007-02-20 | Andries van Renssen | ISO 15926-4 | 400218 | facts about piping
1805 | 910036 | English | 193258 | piping engineering | 11279 |  | drill stem tool joint sub | 1015614 | 1146 | is a specialization of | 11277 |  | drill stem sub | that is a short drill pipe used in a drill string. | is a drill stem sub that is a short drill pipe used in a drill string. |  |  |  | accepted |  | 2006-12-28 | 2007-02-20 | Andries van Renssen | ISO 15926-4 | 400218 | facts about piping
1806 | 910036 | English | 193258 | piping engineering | 11280 |  | drill stem upper kelly valve | 1015615 | 1146 | is a specialization of | 11277 |  | drill stem sub | that includes a valve and is used between a swivel sub and a kelly. | is a drill stem sub that includes a valve and is used between a swivel sub and a kelly. |  |  |  | accepted |  | 2006-12-28 | 2007-02-20 | Andries van Renssen | ISO 15926-4 | 400218 | facts about piping
1807 | 910036 | English | 193258 | piping engineering | 11281 |  | eccentric tubing hanger | 1015616 | 1146 | is a specialization of | 10611 |  | tubing hanger | that has the axis of the production tubing parallel with the wellhead axis. | is a tubing hanger that has the axis of the production tubing parallel with the wellhead axis. |  |  |  | accepted |  | 2006-12-28 | 2007-02-20 | Andries van Renssen | ISO 15926-4 | 400218 | facts about piping
1808 | 910036 | English | 193258 | piping engineering | 11282 |  | hinged casing hanger | 1015617 | 1146 | is a specialization of | 341008 |  | casing hanger | that is equipped with a hinge so that it can be opened to fit around a casing. | is a casing hanger that is equipped with a hinge so that it can be opened to fit around a casing. |  |  |  | accepted |  | 2006-12-28 | 2007-02-20 | Andries van Renssen | ISO 15926-4 | 400218 | facts about piping
1809 | 910036 | English | 193258 | piping engineering | 11283 |  | horizontal tubing hanger | 1015618 | 1146 | is a specialization of | 10611 |  | tubing hanger | that has a production bore branching off at right angles from the main bore. | is a tubing hanger that has a production bore branching off at right angles from the main bore. |  |  |  | accepted |  | 2006-12-28 | 2007-02-20 | Andries van Renssen | ISO 15926-4 | 400218 | facts about piping
1810 | 910036 | English | 193258 | piping engineering | 11284 |  | single tubing hanger | 1015619 | 1146 | is a specialization of | 10611 |  | tubing hanger | that holds a single tubing string. | is a tubing hanger that holds a single tubing string. |  |  |  | accepted |  | 2006-12-28 | 2007-02-20 | Andries van Renssen | ISO 15926-4 | 400218 | facts about piping
1811 | 910036 | English | 193258 | piping engineering | 11285 |  | slip type tubing hanger | 1015620 | 1146 | is a specialization of | 10611 |  | tubing hanger | that has slips that holds a tubing string. | is a tubing hanger that has slips that holds a tubing string. |  |  |  | accepted |  | 2006-12-28 | 2007-02-20 | Andries van Renssen | ISO 15926-4 | 400218 | facts about piping
1812 | 910036 | English | 193258 | piping engineering | 11286 |  | split casing hanger | 1015621 | 1146 | is a specialization of | 341008 |  | casing hanger | that is made in two halves so that it can be fit around a casing. | is a casing hanger that is made in two halves so that it can be fit around a casing. |  |  |  | accepted |  | 2006-12-28 | 2007-02-20 | Andries van Renssen | ISO 15926-4 | 400218 | facts about piping
1813 | 910036 | English | 193258 | piping engineering | 11287 |  | split tubing hanger | 1015622 | 1146 | is a specialization of | 10611 |  | tubing hanger | that is made in two parts which will be clamped around the tubing string. | is a tubing hanger that is made in two parts which will be clamped around the tubing string. |  |  |  | accepted |  | 2006-12-28 | 2007-02-20 | Andries van Renssen | ISO 15926-4 | 400218 | facts about piping
1814 | 910036 | English | 193258 | piping engineering | 11288 |  | threaded tubing hanger | 1015623 | 1146 | is a specialization of | 10611 |  | tubing hanger | that has internal threads which connects to the tubing string. | is a tubing hanger that has internal threads which connects to the tubing string. |  |  |  | accepted |  | 2006-12-28 | 2007-02-20 | Andries van Renssen | ISO 15926-4 | 400218 | facts about piping
1815 | 910036 | English | 193258 | piping engineering | 11289 |  | wafer end flat face | 1015624 | 1146 | is a specialization of | 10340 |  | wafer end | that has a flat gasket contact face. | is a wafer end that has a flat gasket contact face. |  |  |  | accepted |  | 2006-12-28 | 2007-02-20 | Andries van Renssen | ISO 15926-4 | 400218 | facts about piping
1816 | 910036 | English | 193258 | piping engineering | 11290 |  | wafer end grooved | 1015625 | 1146 | is a specialization of | 10340 |  | wafer end | that has a groove gasket contact face. | is a wafer end that has a groove gasket contact face. |  |  |  | accepted |  | 2006-12-28 | 2007-02-20 | Andries van Renssen | ISO 15926-4 | 400218 | facts about piping
1817 | 910036 | English | 193258 | piping engineering | 11291 |  | wafer end raised face | 1015626 | 1146 | is a specialization of | 10340 |  | wafer end | that has a raised gasket contact face. | is a wafer end that has a raised gasket contact face. |  |  |  | accepted |  | 2006-12-28 | 2007-02-20 | Andries van Renssen | ISO 15926-4 | 400218 | facts about piping
1818 | 910036 | English | 193258 | piping engineering | 11292 |  | wafer end recess | 1015627 | 1146 | is a specialization of | 10340 |  | wafer end | that has a recess gasket contact face. | is a wafer end that has a recess gasket contact face. |  |  |  | accepted |  | 2006-12-28 | 2007-02-20 | Andries van Renssen | ISO 15926-4 | 400218 | facts about piping
1819 | 910036 | English | 193258 | piping engineering | 11293 |  | wafer end ring joint | 1015628 | 1146 | is a specialization of | 10340 |  | wafer end | that has a ring joint gasket contact face. | is a wafer end that has a ring joint gasket contact face. |  |  |  | accepted |  | 2006-12-28 | 2007-02-20 | Andries van Renssen | ISO 15926-4 | 400218 | facts about piping
1820 | 910036 | English | 193258 | piping engineering | 11294 |  | wafer end spigot face | 1015629 | 1146 | is a specialization of | 10340 |  | wafer end | that has a spigot gasket contact face. | is a wafer end that has a spigot gasket contact face. |  |  |  | accepted |  | 2006-12-28 | 2007-02-20 | Andries van Renssen | ISO 15926-4 | 400218 | facts about piping
1821 | 910036 | English | 193258 | piping engineering | 11295 |  | wafer end tongue face | 1015630 | 1146 | is a specialization of | 10340 |  | wafer end | that has a tongue gasket contact face. | is a wafer end that has a tongue gasket contact face. |  |  |  | accepted |  | 2006-12-28 | 2007-02-20 | Andries van Renssen | ISO 15926-4 | 400218 | facts about piping
1822 | 910036 | English | 193258 | piping engineering | 11296 |  | well string hanger | 1015631 | 1146 | is a specialization of | 10046 |  | hanger | that is designed to fit on a well component and suspend a pipe string in a well. | is a hanger that is designed to fit on a well component and suspend a pipe string in a well. |  |  |  | accepted |  | 2006-12-28 | 2007-02-20 | Andries van Renssen | ISO 15926-4 | 400218 | facts about piping
1823 | 910036 | English | 193258 | piping engineering | 11297 |  | austenitic stainless steel pipe | 1015632 | 1146 | is a specialization of | 11543 |  | steel pipe | that is made from austenitic stainless steel. | is a steel pipe that is made from austenitic stainless steel. |  |  |  | accepted |  | 2006-12-28 | 2007-02-20 | Andries van Renssen | ISO 15926-4 | 400218 | facts about piping
1824 | 910036 | English | 193258 | piping engineering | 11298 |  | bevel end pipe | 1015633 | 1146 | is a specialization of | 10077 |  | pipe | that has bevelled ends. | is a pipe that has bevelled ends. |  |  |  | accepted |  | 2006-12-28 | 2007-02-20 | Andries van Renssen | ISO 15926-4 | 400218 | facts about piping
1825 | 910036 | English | 193258 | piping engineering | 11299 |  | blanking cap pipe union | 1015634 | 1146 | is a specialization of | 10085 |  | piping assembly | that is an assembly of two items comprising of one female union sub and with threaded end and a threaded cap that is screwed onto the union sub to close off fluid flow. This prevents the need to turn the connected pipe components. | is a piping assembly that is an assembly of two items comprising of one female union sub and with threaded end and a threaded cap that is screwed onto the union sub to close off fluid flow. This prevents the need to turn the connected pipe components. |  |  |  | accepted |  | 2006-12-28 | 2007-02-20 | Andries van Renssen | ISO 15926-4 | 400218 | facts about piping
1826 | 910036 | English | 193258 | piping engineering | 11300 |  | butt welding piping cap | 1011086 | 1981 | is a synonym of | 11300 |  | butt weld pipe cap | [5 empty] | accepted |  | 1996-09-05 | 1998-01-20 | piping peers | Shell Global Solutions OGEE/412 | 400218 | facts about piping
1827 | 910036 | English | 193258 | piping engineering | 11300 |  | butt weld pipe cap | 1011168 | 1146 | is a specialization of | 10214 |  | butt weld cap |  | is a butt weld cap |  |  |  | accepted |  | 2003-05-21 | 2003-05-21 | Rob Moonen | Shell MESC | 400218 | facts about piping
1828 | 910036 | English | 193258 | piping engineering | 11301 |  | butt weld equal pipe cross | 1015635 | 1146 | is a specialization of | 11321 |  | equal pipe cross | that has butt welding ends. | is an equal pipe cross that has butt welding ends. |  |  |  | accepted |  | 2006-12-28 | 2007-02-20 | Andries van Renssen | ISO 15926-4 | 400218 | facts about piping
1829 | 910036 | English | 193258 | piping engineering | 11301 |  | butt welding equal pipe cross | 1015999 | 1981 | is a synonym of | 11301 |  | butt weld equal pipe cross | [5 empty] | accepted |  | 2006-12-28 | 2007-02-20 | Andries van Renssen | ISO 15926-4 | 400218 | facts about piping
1830 | 910036 | English | 193258 | piping engineering | 11302 |  | butt welding long radius pipe return | 1015636 | 1146 | is a specialization of | 10244 |  | long radius return | that has butt welding ends. | is a long radius return that has butt welding ends. |  |  |  | accepted |  | 2006-12-28 | 2007-02-20 | Andries van Renssen | ISO 15926-4 | 400218 | facts about piping
1831 | 910036 | English | 193258 | piping engineering | 11303 |  | butt welding pipe cross | 1015637 | 1146 | is a specialization of | 10021 |  | piping cross | where all ends are butt welding ends. | is a piping cross where all ends are butt welding ends. |  |  |  | accepted |  | 2006-12-28 | 2007-02-20 | Andries van Renssen | ISO 15926-4 | 400218 | facts about piping
1832 | 910036 | English | 193258 | piping engineering | 11304 |  | butt weld pipe union | 1015638 | 1146 | is a specialization of | 11465 |  | pipe union | that has butt welding ends. | is a pipe union that has butt welding ends. |  |  |  | accepted |  | 2006-12-28 | 2007-02-20 | Andries van Renssen | ISO 15926-4 | 400218 | facts about piping
1833 | 910036 | English | 193258 | piping engineering | 11304 |  | butt welding pipe union | 1016000 | 1981 | is a synonym of | 11304 |  | butt weld pipe union | [5 empty] | accepted |  | 2006-12-28 | 2007-02-20 | Andries van Renssen | ISO 15926-4 | 400218 | facts about piping
1834 | 910036 | English | 193258 | piping engineering | 11305 |  | carbon steel pipe | 1015639 | 1146 | is a specialization of | 11543 |  | steel pipe | that is made from carbon steel. | is a steel pipe that is made from carbon steel. |  |  |  | accepted |  | 2006-12-28 | 2007-02-20 | Andries van Renssen | ISO 15926-4 | 400218 | facts about piping
1835 | 910036 | English | 193258 | piping engineering | 11306 |  | cast iron pipe | 1015640 | 1146 | is a specialization of | 10077 |  | pipe | that is made from cast iron. | is a pipe that is made from cast iron. |  |  |  | accepted |  | 2006-12-28 | 2007-02-20 | Andries van Renssen | ISO 15926-4 | 400218 | facts about piping
1836 | 910036 | English | 193258 | piping engineering | 11307 |  | combination pipe coupling | 1015641 | 1146 | is a specialization of | 10302 |  | piping coupling | that is threaded and intended to join pipes and/or piping components of the same specified size designation with different types of threads. | is a piping coupling that is threaded and intended to join pipes and/or piping components of the same specified size designation with different types of threads. |  |  |  | accepted |  | 2006-12-28 | 2007-02-20 | Andries van Renssen | ISO 15926-4 | 400218 | facts about piping
1837 | 910036 | English | 193258 | piping engineering | 11308 |  | compound bevel end pipe | 1015642 | 1146 | is a specialization of | 11298 |  | bevel end pipe | that has compound bevel ends. | is a bevel end pipe that has compound bevel ends. |  |  |  | accepted |  | 2006-12-28 | 2007-02-20 | Andries van Renssen | ISO 15926-4 | 400218 | facts about piping
1838 | 910036 | English | 193258 | piping engineering | 11309 |  | concentric butt weld pipe reducer | 1015643 | 1146 | is a specialization of | 10568 |  | butt weld pipe reducer | that is concentric and that has butt welding ends. | is a butt weld pipe reducer that is concentric and that has butt welding ends. |  |  |  | accepted |  | 2006-12-28 | 2007-02-20 | Andries van Renssen | ISO 15926-4 | 400218 | facts about piping
1839 | 910036 | English | 193258 | piping engineering | 11309 |  | concentric butt welding pipe reducer | 1016001 | 1981 | is a synonym of | 11309 |  | concentric butt weld pipe reducer | [5 empty] | accepted |  | 2006-12-28 | 2007-02-20 | Andries van Renssen | ISO 15926-4 | 400218 | facts about piping
1840 | 910036 | English | 193258 | piping engineering | 11310 |  | concentric flanged pipe reducer | 1015644 | 1146 | is a specialization of | 10018 |  | concentric pipe reducer | that has flanged ends. | is a concentric pipe reducer that has flanged ends. |  |  |  | accepted |  | 2006-12-28 | 2007-02-20 | Andries van Renssen | ISO 15926-4 | 400218 | facts about piping
1841 | 910036 | English | 193258 | piping engineering | 11312 |  | continuous-welded pipe | 1015646 | 1146 | is a specialization of | 11619 |  | welded pipe | that has been manufactured by applying a continuous welding process. | is a welded pipe that has been manufactured by applying a continuous welding process. |  |  | A continuous welding process is a process which is forming a seam by heating the skelp in a furnace and mechanically pressing the formed edges together. | accepted |  | 2006-12-28 | 2007-02-20 | Andries van Renssen | ISO 15926-4 | 400218 | facts about piping
1842 | 910036 | English | 193258 | piping engineering | 11313 |  | corrugated pipe | 1015647 | 1146 | is a specialization of | 10077 |  | pipe | that has a wall shape with alternating ridges and grooves (i.e. a pipe with a wavy formed wall). | is a pipe that has a wall shape with alternating ridges and grooves (i.e. a pipe with a wavy formed wall). |  |  |  | accepted |  | 2006-12-28 | 2007-02-20 | Andries van Renssen | ISO 15926-4 | 400218 | facts about piping
1843 | 910036 | English | 193258 | piping engineering | 11314 |  | double hub end pipe | 1015648 | 1146 | is a specialization of | 11344 |  | hub end pipe | that has two hub ends. | is a hub end pipe that has two hub ends. |  |  |  | accepted |  | 2006-12-28 | 2007-02-20 | Andries van Renssen | ISO 15926-4 | 400218 | facts about piping
1844 | 910036 | English | 193258 | piping engineering | 11315 |  | drill pipe thread | 1015649 | 1146 | is a specialization of | 340087 |  | thread | that is a coarse type of thread that is used for drill pipes. | is a thread that is a coarse type of thread that is used for drill pipes. |  |  |  | accepted |  | 2006-12-28 | 2007-02-20 | Andries van Renssen | ISO 15926-4 | 400216 | facts about connections
1845 | 910036 | English | 193258 | piping engineering | 11316 |  | eccentric butt welding pipe reducer | 1015650 | 1146 | is a specialization of | 10568 |  | butt weld pipe reducer | that is eccentric and that has butt welding ends. | is a butt weld pipe reducer that is eccentric and that has butt welding ends. |  |  |  | accepted |  | 2006-12-28 | 2007-02-20 | Andries van Renssen | ISO 15926-4 | 400218 | facts about piping
1846 | 910036 | English | 193258 | piping engineering | 11317 |  | eccentric flanged pipe reducer | 1015651 | 1146 | is a specialization of | 10027 |  | eccentric pipe reducer | that has flanged ends. | is an eccentric pipe reducer that has flanged ends. |  |  |  | accepted |  | 2006-12-28 | 2007-02-20 | Andries van Renssen | ISO 15926-4 | 400218 | facts about piping
1847 | 910036 | English | 193258 | piping engineering | 11318 |  | electric welded pipe | 1015652 | 1146 | is a specialization of | 11619 |  | welded pipe | that has been manufactured by applying an electric welding process. | is a welded pipe that has been manufactured by applying an electric welding process. |  |  |  | accepted |  | 2006-12-28 | 2007-02-20 | Andries van Renssen | ISO 15926-4 | 400218 | facts about piping
1848 | 910036 | English | 193258 | piping engineering | 11319 |  | electric-fusion-welded pipe | 1015653 | 1146 | is a specialization of | 11318 |  | electric welded pipe | that has been manufactured by applying an electric fusion welding process. | is an electric welded pipe that has been manufactured by applying an electric fusion welding process. |  |  |  | accepted |  | 2006-12-28 | 2007-02-20 | Andries van Renssen | ISO 15926-4 | 400218 | facts about piping
1849 | 910036 | English | 193258 | piping engineering | 11320 |  | electric-resistance-welded pipe | 1015654 | 1146 | is a specialization of | 11318 |  | electric welded pipe | that has been manufactured by applying an electric resistance welding process. | is an electric welded pipe that has been manufactured by applying an electric resistance welding process. |  |  |  | accepted |  | 2006-12-28 | 2007-02-20 | Andries van Renssen | ISO 15926-4 | 400218 | facts about piping
1850 | 910036 | English | 193258 | piping engineering | 11321 |  | equal pipe cross | 1015655 | 1146 | is a specialization of | 10021 |  | piping cross | of which all four ends have the same nominal size. | is a piping cross of which all four ends have the same nominal size. |  |  |  | accepted |  | 2006-12-28 | 2007-02-20 | Andries van Renssen | ISO 15926-4 | 400218 | facts about piping
1851 | 910036 | English | 193258 | piping engineering | 11322 |  | equal pipe lateral tee | 1015656 | 1146 | is a specialization of | 10057 |  | lateral | of which the ends have the same nominal size. | is a lateral of which the ends have the same nominal size. |  |  |  | accepted |  | 2006-12-28 | 2007-02-20 | Andries van Renssen | ISO 15926-4 | 400218 | facts about piping
1852 | 910036 | English | 193258 | piping engineering | 11323 |  | extended seal neck tubing hanger | 1015657 | 1146 | is a specialization of | 10611 |  | tubing hanger | that has an extended neck for additional sealing. | is a tubing hanger that has an extended neck for additional sealing. |  |  |  | accepted |  | 2006-12-28 | 2007-02-20 | Andries van Renssen | ISO 15926-4 | 400218 | facts about piping
1853 | 910036 | English | 193258 | piping engineering | 11324 |  | external upset pipe | 1015658 | 1146 | is a specialization of | 11616 |  | upset pipe | that has a wall thickening on the outside. | is a upset pipe that has a wall thickening on the outside. |  |  |  | accepted |  | 2006-12-28 | 2007-02-20 | Andries van Renssen | ISO 15926-4 | 400218 | facts about piping
1854 | 910036 | English | 193258 | piping engineering | 11325 |  | externally and internally threaded equal pipe cross | 1015659 | 1146 | is a specialization of | 11590 |  | threaded equal pipe cross | that has externally and internally threaded ends. | is a threaded equal pipe cross that has externally and internally threaded ends. |  |  |  | accepted |  | 2006-12-28 | 2007-02-20 | Andries van Renssen | ISO 15926-4 | 400218 | facts about piping
1855 | 910036 | English | 193258 | piping engineering | 11326 |  | externally and internally threaded equal pipe tee | 1015660 | 1146 | is a specialization of | 10716 |  | threaded equal tee | that has externally and internally threaded ends. | is a threaded equal tee that has externally and internally threaded ends. |  |  |  | accepted |  | 2006-12-28 | 2007-02-20 | Andries van Renssen | ISO 15926-4 | 400218 | facts about piping
1856 | 910036 | English | 193258 | piping engineering | 11327 |  | externally threaded equal pipe cross | 1015661 | 1146 | is a specialization of | 11590 |  | threaded equal pipe cross | that has externally threaded ends. | is a threaded equal pipe cross that has externally threaded ends. |  |  |  | accepted |  | 2006-12-28 | 2007-02-20 | Andries van Renssen | ISO 15926-4 | 400218 | facts about piping
1857 | 910036 | English | 193258 | piping engineering | 11328 |  | externally threaded equal pipe tee | 1015662 | 1146 | is a specialization of | 10716 |  | threaded equal tee | that has externally threaded ends. | is a threaded equal tee that has externally threaded ends. |  |  |  | accepted |  | 2006-12-28 | 2007-02-20 | Andries van Renssen | ISO 15926-4 | 400218 | facts about piping
1858 | 910036 | English | 193258 | piping engineering | 11329 |  | female face flanged end | 1015663 | 1146 | is a specialization of | 10040 |  | flanged end | that has a female gasket contact face. | is a flanged end that has a female gasket contact face. |  |  |  | accepted |  | 2006-12-28 | 2007-02-20 | Andries van Renssen | ISO 15926-4 | 400218 | facts about piping
1859 | 910036 | English | 193258 | piping engineering | 11330 |  | ferritic-austenitic stainless steel pipe | 1015664 | 1146 | is a specialization of | 11543 |  | steel pipe | that is made from ferritic austenitic stainless steel. | is a steel pipe that is made from ferritic austenitic stainless steel. |  |  |  | accepted |  | 2006-12-28 | 2007-02-20 | Andries van Renssen | ISO 15926-4 | 400218 | facts about piping
1860 | 910036 | English | 193258 | piping engineering | 11331 |  | flanged end tubing head adapter | 1015665 | 1146 | is a specialization of | 11600 |  | tubing head adapter | that has a flanged end connection. | is a tubing head adapter that has a flanged end connection. |  |  |  | accepted |  | 2006-12-28 | 2007-02-20 | Andries van Renssen | ISO 15926-4 | 400218 | facts about piping
1861 | 910036 | English | 193258 | piping engineering | 11332 |  | flanged ends casing spool | 1015666 | 1146 | is a specialization of | 731120 |  | casing spool | that has flanged ends. | is a casing spool that has flanged ends. |  |  |  | accepted |  | 2006-12-28 | 2007-02-20 | Andries van Renssen | ISO 15926-4 | 400218 | facts about piping
1862 | 910036 | English | 193258 | piping engineering | 11333 |  | flat face flanged end | 1015667 | 1146 | is a specialization of | 10040 |  | flanged end | that has a flat gasket contact face. | is a flanged end that has a flat gasket contact face. |  |  |  | accepted |  | 2006-12-28 | 2007-02-20 | Andries van Renssen | ISO 15926-4 | 400218 | facts about piping
1863 | 910036 | English | 193258 | piping engineering | 11334 |  | flexible pipeline | 1015668 | 1146 | is a specialization of | 10082 |  | pipeline | that is assembled from flexible pipes. | is a pipeline that is assembled from flexible pipes. |  |  |  | accepted |  | 2006-12-28 | 2007-02-20 | Andries van Renssen | ISO 15926-4 | 400218 | facts about piping
1864 | 910036 | English | 193258 | piping engineering | 11335 |  | gmaw welded pipe | 1015669 | 1146 | is a specialization of | 11619 |  | welded pipe | that is manufactured using a continuous gas metal-arc welding process. | is a welded pipe that is manufactured using a continuous gas metal-arc welding process. |  |  |  | accepted |  | 2006-12-28 | 2007-02-20 | Andries van Renssen | ISO 15926-4 | 400218 | facts about piping
1865 | 910036 | English | 193258 | piping engineering | 11336 |  | graphite pipe flange gasket | 1015670 | 1146 | is a specialization of | 11442 |  | pipe flange gasket | that is made from graphite. | is a pipe flange gasket that is made from graphite. |  |  |  | accepted |  | 2006-12-28 | 2007-02-20 | Andries van Renssen | ISO 15926-4 | 400218 | facts about piping
1866 | 910036 | English | 193258 | piping engineering | 11337 |  | groove face flanged end | 1015671 | 1146 | is a specialization of | 10040 |  | flanged end | that has a groove gasket contact face. | is a flanged end that has a groove gasket contact face. |  |  |  | accepted |  | 2006-12-28 | 2007-02-20 | Andries van Renssen | ISO 15926-4 | 400218 | facts about piping
1867 | 910036 | English | 193258 | piping engineering | 11338 |  | hammerlug pipe union nut | 1015672 | 1146 | is a specialization of | 11475 |  | pipe union nut | that has lugs to facilitate tightening/untightening, also by hitting with a hammer. | is a pipe union nut that has lugs to facilitate tightening/untightening, also by hitting with a hammer. |  |  |  | accepted |  | 2006-12-28 | 2007-02-20 | Andries van Renssen | ISO 15926-4 | 400218 | facts about piping
1868 | 910036 | English | 193258 | piping engineering | 11339 |  | heat treated pipe | 1015673 | 1146 | is a specialization of | 10077 |  | pipe | which metal structure is intended to be improved by heat treatment. | is a pipe which metal structure is intended to be improved by heat treatment. |  |  |  | accepted |  | 2006-12-28 | 2007-02-20 | Andries van Renssen | ISO 15926-4 | 400218 | facts about piping
1869 | 910036 | English | 193258 | piping engineering | 11340 |  | helical seam welded pipe | 1015674 | 1146 | is a specialization of | 11619 |  | welded pipe | that has one or more helical weld seams. | is a welded pipe that has one or more helical weld seams. |  |  |  | accepted |  | 2006-12-28 | 2007-02-20 | Andries van Renssen | ISO 15926-4 | 400218 | facts about piping
1870 | 910036 | English | 193258 | piping engineering | 11341 |  | hexagonal pipe union | 1015675 | 1146 | is a specialization of | 11465 |  | pipe union | that has a hexagonal nut connecting the two subs and which supports tightening and untightening using wrenches. | is a pipe union that has a hexagonal nut connecting the two subs and which supports tightening and untightening using wrenches. |  |  |  | accepted |  | 2006-12-28 | 2007-02-20 | Andries van Renssen | ISO 15926-4 | 400218 | facts about piping
1871 | 910036 | English | 193258 | piping engineering | 11342 |  | hexagonal pipe union nut | 1015676 | 1146 | is a specialization of | 11475 |  | pipe union nut | that has a hexagonal shape. | is a pipe union nut that has a hexagonal shape. |  |  |  | accepted |  | 2006-12-28 | 2007-02-20 | Andries van Renssen | ISO 15926-4 | 400218 | facts about piping
1872 | 910036 | English | 193258 | piping engineering | 11343 |  | hub end outlets casing spool | 1015677 | 1146 | is a specialization of | 731120 |  | casing spool | that has side outlets that have hub ends for a clamp connection. | is a casing spool that has side outlets that have hub ends for a clamp connection. |  |  |  | accepted |  | 2006-12-28 | 2007-02-20 | Andries van Renssen | ISO 15926-4 | 400218 | facts about piping
1873 | 910036 | English | 193258 | piping engineering | 11344 |  | hub end pipe | 1015678 | 1146 | is a specialization of | 10077 |  | pipe | that has one or more hub ends. | is a pipe that has one or more hub ends. |  |  |  | accepted |  | 2006-12-28 | 2007-02-20 | Andries van Renssen | ISO 15926-4 | 400218 | facts about piping
1874 | 910036 | English | 193258 | piping engineering | 11345 |  | hub end tubing head adapter | 1015679 | 1146 | is a specialization of | 11600 |  | tubing head adapter | that has a hub end for clamp connection. | is a tubing head adapter that has a hub end for clamp connection. |  |  |  | accepted |  | 2006-12-28 | 2007-02-20 | Andries van Renssen | ISO 15926-4 | 400218 | facts about piping
1875 | 910036 | English | 193258 | piping engineering | 11346 |  | hub ends casing spool | 1015680 | 1146 | is a specialization of | 731120 |  | casing spool | that has hub ends. | is a casing spool that has hub ends. |  |  |  | accepted |  | 2006-12-28 | 2007-02-20 | Andries van Renssen | ISO 15926-4 | 400218 | facts about piping
1876 | 910036 | English | 193258 | piping engineering | 11347 |  | inside threaded female pipe union sub | 1015681 | 1146 | is a specialization of | 11470 |  | pipe union female sub threaded end | that has inside threads. | is a pipe union female sub threaded end that has inside threads. |  |  |  | accepted |  | 2006-12-28 | 2007-02-20 | Andries van Renssen | ISO 15926-4 | 400218 | facts about piping
1877 | 910036 | English | 193258 | piping engineering | 11348 |  | inside threaded male pipe union sub | 1015682 | 1146 | is a specialization of | 11474 |  | pipe union male sub threaded end | that has inside threads. | is a pipe union male sub threaded end that has inside threads. |  |  |  | accepted |  | 2006-12-28 | 2007-02-20 | Andries van Renssen | ISO 15926-4 | 400218 | facts about piping
1878 | 910036 | English | 193258 | piping engineering | 11349 |  | integral joint well tubing | 1015683 | 1146 | is a specialization of | 11463 |  | pipe with externally threaded end and internally threaded end | that is thicker in the area of the threads. The thickening is both on the outside and the inside. | is a pipe with externally threaded end and internally threaded end that is thicker in the area of the threads. The thickening is both on the outside and the inside. |  |  |  | accepted |  | 2006-12-28 | 2007-02-20 | Andries van Renssen | ISO 15926-4 | 400218 | facts about piping
1879 | 910036 | English | 193258 | piping engineering | 11350 |  | internal and external upset pipe | 1015684 | 1146 | is a specialization of | 11616 |  | upset pipe | that has a wall thickening on both the inside and the outside. | is a upset pipe that has a wall thickening on both the inside and the outside. |  |  |  | accepted |  | 2006-12-28 | 2007-02-20 | Andries van Renssen | ISO 15926-4 | 400218 | facts about piping
1880 | 910036 | English | 193258 | piping engineering | 11351 |  | internal upset pipe | 1015685 | 1146 | is a specialization of | 11616 |  | upset pipe | that has a wall thickening on the inside. | is a upset pipe that has a wall thickening on the inside. |  |  |  | accepted |  | 2006-12-28 | 2007-02-20 | Andries van Renssen | ISO 15926-4 | 400218 | facts about piping
1881 | 910036 | English | 193258 | piping engineering | 11352 |  | internally threaded equal pipe cross | 1015686 | 1146 | is a specialization of | 11590 |  | threaded equal pipe cross | that has internally threaded ends. | is a threaded equal pipe cross that has internally threaded ends. |  |  |  | accepted |  | 2006-12-28 | 2007-02-20 | Andries van Renssen | ISO 15926-4 | 400218 | facts about piping
1882 | 910036 | English | 193258 | piping engineering | 11353 |  | internally threaded equal pipe tee | 1015687 | 1146 | is a specialization of | 11452 |  | internally threaded pipe tee | that has internally threaded ends. | is an internally threaded pipe tee that has internally threaded ends. |  |  |  | accepted |  | 2006-12-28 | 2007-02-20 | Andries van Renssen | ISO 15926-4 | 400218 | facts about piping
1883 | 910036 | English | 193258 | piping engineering | 11354 |  | kelly | 1015688 | 1146 | is a specialization of | 11277 |  | drill stem sub | that is a pipe with a many-sided (usually square or hexagonal) outer surface. | is a drill stem sub that is a pipe with a many-sided (usually square or hexagonal) outer surface. |  |  | The kelly moves through the rotary table and transmits torque to the drill string. | accepted |  | 2006-12-28 | 2007-02-20 | Andries van Renssen | ISO 15926-4 | 400218 | facts about piping
1884 | 910036 | English | 193258 | piping engineering | 11355 |  | kelly saver sub | 1015689 | 1146 | is a specialization of | 11277 |  | drill stem sub | that is made up onto the bottom of a kelly to protect the pin end of the kelly from wear during make-up and break-out operations. | is a drill stem sub that is made up onto the bottom of a kelly to protect the pin end of the kelly from wear during make-up and break-out operations. |  |  |  | accepted |  | 2006-12-28 | 2007-02-20 | Andries van Renssen | ISO 15926-4 | 400218 | facts about piping
1885 | 910036 | English | 193258 | piping engineering | 11356 |  | latroflange | 1015690 | 1146 | is a specialization of | 10223 |  | latrolet | that has a flanged end for connecting the branch. | is a latrolet that has a flanged end for connecting the branch. |  |  |  | accepted |  | 2006-12-28 | 2007-02-20 | Andries van Renssen | ISO 15926-4 | 400218 | facts about piping
1886 | 910036 | English | 193258 | piping engineering | 11357 |  | long radius reducing pipe elbow butt welding | 1015691 | 1146 | is a specialization of | 10201 |  | reducing elbow | that is also a long radius pipe elbow and has butt welding ends. | is a reducing elbow that is also a long radius pipe elbow and has butt welding ends. |  |  |  | accepted |  | 2006-12-28 | 2007-02-20 | Andries van Renssen | ISO 15926-4 | 400218 | facts about piping
1887 | 910036 | English | 193258 | piping engineering | 11358 |  | male face flanged end | 1015692 | 1146 | is a specialization of | 10040 |  | flanged end | that has a male gasket contact face. | is a flanged end that has a male gasket contact face. |  |  |  | accepted |  | 2006-12-28 | 2007-02-20 | Andries van Renssen | ISO 15926-4 | 400218 | facts about piping
1888 | 910036 | English | 193258 | piping engineering | 11359 |  | nonupset pipe | 1015693 | 1146 | is a specialization of | 10607 |  | threaded pipe | that has the same nominal outside diameter for the whole length of pipe, and it is not made thicker in the area of the threads. | is a threaded pipe that has the same nominal outside diameter for the whole length of pipe, and it is not made thicker in the area of the threads. |  |  |  | accepted |  | 2006-12-28 | 2007-02-20 | Andries van Renssen | ISO 15926-4 | 400218 | facts about piping
1889 | 910036 | English | 193258 | piping engineering | 11360 |  | nonupset well tubing both ends | 1015694 | 1146 | is a specialization of | 11462 |  | both ends externally threaded pipe | that is not thicker in the area of the threads, and is used for well tubing. | is a both ends externally threaded pipe that is not thicker in the area of the threads, and is used for well tubing. |  |  | Used for well tubing. | accepted |  | 2006-12-28 | 2007-02-20 | Andries van Renssen | ISO 15926-4 | 400218 | facts about piping
1890 | 910036 | English | 193258 | piping engineering | 11361 |  | NPT threaded full pipe coupling | 1015695 | 1146 | is a specialization of | 10532 |  | threaded full piping coupling | that has NPT threaded ends. | is a threaded full piping coupling that has NPT threaded ends. |  |  |  | accepted |  | 2006-12-28 | 2007-02-20 | Andries van Renssen | ISO 15926-4 | 400218 | facts about piping
1891 | 910036 | English | 193258 | piping engineering | 11362 |  | outside threaded female pipe union sub | 1015696 | 1146 | is a specialization of | 11470 |  | pipe union female sub threaded end | that has outside threads. | is a pipe union female sub threaded end that has outside threads. |  |  |  | accepted |  | 2006-12-28 | 2007-02-20 | Andries van Renssen | ISO 15926-4 | 400218 | facts about piping
1892 | 910036 | English | 193258 | piping engineering | 11363 |  | outside threaded male pipe union sub | 1015697 | 1146 | is a specialization of | 11474 |  | pipe union male sub threaded end | that has outside threads. | is a pipe union male sub threaded end that has outside threads. |  |  |  | accepted |  | 2006-12-28 | 2007-02-20 | Andries van Renssen | ISO 15926-4 | 400218 | facts about piping
1893 | 910036 | English | 193258 | piping engineering | 11364 |  | pipe bushing flush | 1015698 | 1146 | is a specialization of | 340139 |  | pipe bushing | without a head. | is a pipe bushing without a head. |  |  |  | accepted |  | 2006-12-28 | 2007-02-20 | Andries van Renssen | ISO 15926-4 | 400218 | facts about piping
1894 | 910036 | English | 193258 | piping engineering | 11365 |  | pipe cross reducing on both branches | 1015699 | 1146 | is a specialization of | 11500 |  | reducing pipe cross | of which the nominal sizes of two opposite branches are different and smaller than the other opposite pair, which have the same nominal size. | is a reducing pipe cross of which the nominal sizes of two opposite branches are different and smaller than the other opposite pair, which have the same nominal size. |  |  |  | accepted |  | 2006-12-28 | 2007-02-20 | Andries van Renssen | ISO 15926-4 | 400218 | facts about piping
1895 | 910036 | English | 193258 | piping engineering | 11366 |  | pipe cross reducing on one branch | 1015700 | 1146 | is a specialization of | 11500 |  | reducing pipe cross | of which the nominal size of one of the branches is smaller than the other 3 branches, which have the same nominal size. | is a reducing pipe cross of which the nominal size of one of the branches is smaller than the other 3 branches, which have the same nominal size. |  |  |  | accepted |  | 2006-12-28 | 2007-02-20 | Andries van Renssen | ISO 15926-4 | 400218 | facts about piping
1896 | 910036 | English | 193258 | piping engineering | 11367 |  | pipe cross reducing one run and both branches | 1015701 | 1146 | is a specialization of | 11500 |  | reducing pipe cross | of which the nominal size of one of the branches is larger than the other 3 branches, which have the same nominal size. | is a reducing pipe cross of which the nominal size of one of the branches is larger than the other 3 branches, which have the same nominal size. |  |  |  | accepted |  | 2006-12-28 | 2007-02-20 | Andries van Renssen | ISO 15926-4 | 400218 | facts about piping
1897 | 910036 | English | 193258 | piping engineering | 11368 |  | pipe cross reducing one run and one branch | 1015702 | 1146 | is a specialization of | 11500 |  | reducing pipe cross | of which the nominal size of the opposite branches are different, and the two largest branches have the same nominal size. | is a reducing pipe cross of which the nominal size of the opposite branches are different, and the two largest branches have the same nominal size. |  |  |  | accepted |  | 2006-12-28 | 2007-02-20 | Andries van Renssen | ISO 15926-4 | 400218 | facts about piping
1898 | 910036 | English | 193258 | piping engineering | 11369 |  | pipe cross reducing opposite branches equal | 1015703 | 1146 | is a specialization of | 11500 |  | reducing pipe cross | of which the nominal size of opposite branches are equal, with the one pair smaller than the other pair. | is a reducing pipe cross of which the nominal size of opposite branches are equal, with the one pair smaller than the other pair. |  |  |  | accepted |  | 2006-12-28 | 2007-02-20 | Andries van Renssen | ISO 15926-4 | 400218 | facts about piping
1899 | 910036 | English | 193258 | piping engineering | 11370 |  | pipe crossover flanged end | 1015704 | 1146 | is a specialization of | 10462 |  | crossover | of which one end is a flanged end. | is a crossover of which one end is a flanged end. |  |  |  | accepted |  | 2006-12-28 | 2007-02-20 | Andries van Renssen | ISO 15926-4 | 400218 | facts about piping
1900 | 910036 | English | 193258 | piping engineering | 11371 |  | pipe crossover flanged end one side and threaded end other side | 1015705 | 1146 | is a specialization of | 11370 |  | pipe crossover flanged end | that is also a pipe crossover threaded end; the flanged end on one side and the threaded end on the other side. | is a pipe crossover flanged end that is also a pipe crossover threaded end; the flanged end on one side and the threaded end on the other side. |  |  |  | accepted |  | 2006-12-28 | 2007-02-20 | Andries van Renssen | ISO 15926-4 | 400218 | facts about piping
1901 | 910036 | English | 193258 | piping engineering | 11372 |  | pipe crossover flanged end one side and union female end other side | 1015706 | 1146 | is a specialization of | 11370 |  | pipe crossover flanged end | that is also a pipe crossover union end female; the flanged end on one side and the union female end on the other side. | is a pipe crossover flanged end that is also a pipe crossover union end female; the flanged end on one side and the union female end on the other side. |  |  |  | accepted |  | 2006-12-28 | 2007-02-20 | Andries van Renssen | ISO 15926-4 | 400218 | facts about piping
1902 | 910036 | English | 193258 | piping engineering | 11373 |  | pipe crossover flanged end one side and union male end other side | 1015707 | 1146 | is a specialization of | 11370 |  | pipe crossover flanged end | that is also a pipe crossover union end male; the flanged end on one side and the union male end on the other side. | is a pipe crossover flanged end that is also a pipe crossover union end male; the flanged end on one side and the union male end on the other side. |  |  |  | accepted |  | 2006-12-28 | 2007-02-20 | Andries van Renssen | ISO 15926-4 | 400218 | facts about piping
1903 | 910036 | English | 193258 | piping engineering | 11374 |  | pipe crossover flanged ends | 1015708 | 1146 | is a specialization of | 11370 |  | pipe crossover flanged end | of which both ends are flanged ends. | is a pipe crossover flanged end of which both ends are flanged ends. |  |  |  | accepted |  | 2006-12-28 | 2007-02-20 | Andries van Renssen | ISO 15926-4 | 400218 | facts about piping
1904 | 910036 | English | 193258 | piping engineering | 11375 |  | pipe crossover hub end | 1015709 | 1146 | is a specialization of | 10462 |  | crossover | of which one end is a hub end. | is a crossover of which one end is a hub end. |  |  |  | accepted |  | 2006-12-28 | 2007-02-20 | Andries van Renssen | ISO 15926-4 | 400218 | facts about piping
1905 | 910036 | English | 193258 | piping engineering | 11376 |  | pipe crossover hub end one side and flanged end other side | 1015710 | 1146 | is a specialization of | 11375 |  | pipe crossover hub end | that is also a pipe crossover flanged end; the hub end on one side and the flanged end on the other side. | is a pipe crossover hub end that is also a pipe crossover flanged end; the hub end on one side and the flanged end on the other side. |  |  |  | accepted |  | 2006-12-28 | 2007-02-20 | Andries van Renssen | ISO 15926-4 | 400218 | facts about piping
1906 | 910036 | English | 193258 | piping engineering | 11377 |  | pipe crossover hub end one side and threaded end other side | 1015711 | 1146 | is a specialization of | 11375 |  | pipe crossover hub end | that is also a pipe crossover threaded end; the hub end on one side and the threaded end on the other side. | is a pipe crossover hub end that is also a pipe crossover threaded end; the hub end on one side and the threaded end on the other side. |  |  |  | accepted |  | 2006-12-28 | 2007-02-20 | Andries van Renssen | ISO 15926-4 | 400218 | facts about piping
1907 | 910036 | English | 193258 | piping engineering | 11378 |  | pipe crossover hub end one side and union female end other side | 1015712 | 1146 | is a specialization of | 11375 |  | pipe crossover hub end | that is also a pipe crossover union end female; the hub end on one side and the union end female on the other side. | is a pipe crossover hub end that is also a pipe crossover union end female; the hub end on one side and the union end female on the other side. |  |  |  | accepted |  | 2006-12-28 | 2007-02-20 | Andries van Renssen | ISO 15926-4 | 400218 | facts about piping
1908 | 910036 | English | 193258 | piping engineering | 11379 |  | pipe crossover hub end one side and union male end other side | 1015713 | 1146 | is a specialization of | 11375 |  | pipe crossover hub end | that is also a pipe crossover union end male; the hub end on one side and the union end male on the other side. | is a pipe crossover hub end that is also a pipe crossover union end male; the hub end on one side and the union end male on the other side. |  |  |  | accepted |  | 2006-12-28 | 2007-02-20 | Andries van Renssen | ISO 15926-4 | 400218 | facts about piping
1909 | 910036 | English | 193258 | piping engineering | 11380 |  | pipe crossover hub ends | 1015714 | 1146 | is a specialization of | 11375 |  | pipe crossover hub end | of which both ends are hub ends. | is a pipe crossover hub end of which both ends are hub ends. |  |  |  | accepted |  | 2006-12-28 | 2007-02-20 | Andries van Renssen | ISO 15926-4 | 400218 | facts about piping
1910 | 910036 | English | 193258 | piping engineering | 11381 |  | pipe crossover threaded end | 1015715 | 1146 | is a specialization of | 10462 |  | crossover | of which one end is a threaded end. | is a crossover of which one end is a threaded end. |  |  |  | accepted |  | 2006-12-28 | 2007-02-20 | Andries van Renssen | ISO 15926-4 | 400218 | facts about piping
1911 | 910036 | English | 193258 | piping engineering | 11382 |  | pipe crossover threaded end one side and union female end other side | 1015716 | 1146 | is a specialization of | 11381 |  | pipe crossover threaded end | that is also a pipe crossover union end female; one end is a threaded end and the other end is a union female end. | is a pipe crossover threaded end that is also a pipe crossover union end female; one end is a threaded end and the other end is a union female end. |  |  |  | accepted |  | 2006-12-28 | 2007-02-20 | Andries van Renssen | ISO 15926-4 | 400218 | facts about piping
1912 | 910036 | English | 193258 | piping engineering | 11383 |  | pipe crossover threaded end one side and union male end other side | 1015717 | 1146 | is a specialization of | 11381 |  | pipe crossover threaded end | that is also a pipe crossover union end male; one end is a threaded end and the other end is a union male end. | is a pipe crossover threaded end that is also a pipe crossover union end male; one end is a threaded end and the other end is a union male end. |  |  |  | accepted |  | 2006-12-28 | 2007-02-20 | Andries van Renssen | ISO 15926-4 | 400218 | facts about piping
1913 | 910036 | English | 193258 | piping engineering | 11384 |  | pipe crossover threaded ends | 1015718 | 1146 | is a specialization of | 11381 |  | pipe crossover threaded end | that has both ends as threaded ends. | is a pipe crossover threaded end that has both ends as threaded ends. |  |  |  | accepted |  | 2006-12-28 | 2007-02-20 | Andries van Renssen | ISO 15926-4 | 400218 | facts about piping
1914 | 910036 | English | 193258 | piping engineering | 11385 |  | pipe crossover union end | 1015719 | 1146 | is a specialization of | 10462 |  | crossover | of which one end is a union end. | is a crossover of which one end is a union end. |  |  |  | accepted |  | 2006-12-28 | 2007-02-20 | Andries van Renssen | ISO 15926-4 | 400218 | facts about piping
1915 | 910036 | English | 193258 | piping engineering | 11386 |  | pipe crossover union end female | 1015720 | 1146 | is a specialization of | 11385 |  | pipe crossover union end | of which one end is a union female end. | is a pipe crossover union end of which one end is a union female end. |  |  |  | accepted |  | 2006-12-28 | 2007-02-20 | Andries van Renssen | ISO 15926-4 | 400218 | facts about piping
1916 | 910036 | English | 193258 | piping engineering | 11387 |  | pipe crossover union end male | 1015721 | 1146 | is a specialization of | 11385 |  | pipe crossover union end | of which one end is a union male end. | is a pipe crossover union end of which one end is a union male end. |  |  |  | accepted |  | 2006-12-28 | 2007-02-20 | Andries van Renssen | ISO 15926-4 | 400218 | facts about piping
1917 | 910036 | English | 193258 | piping engineering | 11388 |  | pipe crossover union ends | 1015722 | 1146 | is a specialization of | 11385 |  | pipe crossover union end | of which both ends are union ends. | is a pipe crossover union end of which both ends are union ends. |  |  |  | accepted |  | 2006-12-28 | 2007-02-20 | Andries van Renssen | ISO 15926-4 | 400218 | facts about piping
1918 | 910036 | English | 193258 | piping engineering | 11389 |  | pipe crossover union ends ff | 1015723 | 1146 | is a specialization of | 11388 |  | pipe crossover union ends | of which both ends are union female ends. | is a pipe crossover union ends of which both ends are union female ends. |  |  |  | accepted |  | 2006-12-28 | 2007-02-20 | Andries van Renssen | ISO 15926-4 | 400218 | facts about piping
1919 | 910036 | English | 193258 | piping engineering | 11390 |  | pipe crossover union ends mm | 1015724 | 1146 | is a specialization of | 11388 |  | pipe crossover union ends | of which both ends are union male ends. | is a pipe crossover union ends of which both ends are union male ends. |  |  |  | accepted |  | 2006-12-28 | 2007-02-20 | Andries van Renssen | ISO 15926-4 | 400218 | facts about piping
1920 | 910036 | English | 193258 | piping engineering | 11391 |  | pipe crowsfoot | 1015725 | 1146 | is a specialization of | 10038 |  | pipe fitting | that has one main inlet pipe and several outlets. | is a pipe fitting that has one main inlet pipe and several outlets. |  |  |  | accepted |  | 2006-12-28 | 2007-02-20 | Andries van Renssen | ISO 15926-4 | 400218 | facts about piping
1921 | 910036 | English | 193258 | piping engineering | 11392 |  | pipe dent | 1015726 | 1146 | is a specialization of | 731137 |  | dent | that is a distortion of the pipe wall resulting in a change of the internal diameter but not necessarily resulting in localised reduction of wall thickness. | is a dent that is a distortion of the pipe wall resulting in a change of the internal diameter but not necessarily resulting in localised reduction of wall thickness. |  |  |  | accepted |  | 2006-12-28 | 2007-02-20 | Andries van Renssen | ISO 15926-4 | 400218 | facts about piping
1922 | 910036 | English | 193258 | piping engineering | 11393 |  | pipe elbow 30 degree | 1015727 | 1146 | is a specialization of | 10028 |  | piping elbow | that has a nominal 30 degree change in direction. | is a piping elbow that has a nominal 30 degree change in direction. |  |  |  | accepted |  | 2006-12-28 | 2007-02-20 | Andries van Renssen | ISO 15926-4 | 400218 | facts about piping
1923 | 910036 | English | 193258 | piping engineering | 11394 |  | pipe elbow 45 degree | 1015728 | 1146 | is a specialization of | 10028 |  | piping elbow | that has a nominal 45 degree change in direction. | is a piping elbow that has a nominal 45 degree change in direction. |  |  |  | accepted |  | 2006-12-28 | 2007-02-20 | Andries van Renssen | ISO 15926-4 | 400218 | facts about piping
1924 | 910036 | English | 193258 | piping engineering | 11395 |  | pipe elbow 45 degree externally and internally threaded end | 1015729 | 1146 | is a specialization of | 11402 |  | pipe elbow 45 degree threaded | that has externally and internally threaded ends. | is a pipe elbow 45 degree threaded that has externally and internally threaded ends. |  |  |  | accepted |  | 2006-12-28 | 2007-02-20 | Andries van Renssen | ISO 15926-4 | 400218 | facts about piping
1925 | 910036 | English | 193258 | piping engineering | 11396 |  | pipe elbow 45 degree externally threaded end | 1015730 | 1146 | is a specialization of | 11409 |  | pipe elbow externally threaded end | that has externally threaded ends. | is a pipe elbow externally threaded end that has externally threaded ends. |  |  |  | accepted |  | 2006-12-28 | 2007-02-20 | Andries van Renssen | ISO 15926-4 | 400218 | facts about piping
1926 | 910036 | English | 193258 | piping engineering | 11397 |  | pipe elbow 45 degree flanged | 1015731 | 1146 | is a specialization of | 11394 |  | pipe elbow 45 degree | that has flanged ends. | is a pipe elbow 45 degree that has flanged ends. |  |  |  | accepted |  | 2006-12-28 | 2007-02-20 | Andries van Renssen | ISO 15926-4 | 400218 | facts about piping
1927 | 910036 | English | 193258 | piping engineering | 11398 |  | pipe elbow 45 degree flanged end flat face | 1015732 | 1146 | is a specialization of | 11397 |  | pipe elbow 45 degree flanged | that has flat face flanged ends. | is a pipe elbow 45 degree flanged that has flat face flanged ends. |  |  |  | accepted |  | 2006-12-28 | 2007-02-20 | Andries van Renssen | ISO 15926-4 | 400218 | facts about piping
1928 | 910036 | English | 193258 | piping engineering | 11399 |  | pipe elbow 45 degree flanged end raised face | 1015733 | 1146 | is a specialization of | 11397 |  | pipe elbow 45 degree flanged | that has raised face flanged ends. | is a pipe elbow 45 degree flanged that has raised face flanged ends. |  |  |  | accepted |  | 2006-12-28 | 2007-02-20 | Andries van Renssen | ISO 15926-4 | 400218 | facts about piping
1929 | 910036 | English | 193258 | piping engineering | 11400 |  | pipe elbow 45 degree flanged end ring joint | 1015734 | 1146 | is a specialization of | 11397 |  | pipe elbow 45 degree flanged | that has ring joint flanged ends. | is a pipe elbow 45 degree flanged that has ring joint flanged ends. |  |  |  | accepted |  | 2006-12-28 | 2007-02-20 | Andries van Renssen | ISO 15926-4 | 400218 | facts about piping
1930 | 910036 | English | 193258 | piping engineering | 11401 |  | pipe elbow 45 degree internally threaded end | 1015735 | 1146 | is a specialization of | 11402 |  | pipe elbow 45 degree threaded | that has internally threaded ends. | is a pipe elbow 45 degree threaded that has internally threaded ends. |  |  |  | accepted |  | 2006-12-28 | 2007-02-20 | Andries van Renssen | ISO 15926-4 | 400218 | facts about piping
1931 | 910036 | English | 193258 | piping engineering | 11402 |  | pipe elbow 45 degree threaded | 1015736 | 1146 | is a specialization of | 11394 |  | pipe elbow 45 degree | with threaded ends. | is a pipe elbow 45 degree with threaded ends. |  |  |  | accepted |  | 2006-12-28 | 2007-02-20 | Andries van Renssen | ISO 15926-4 | 400218 | facts about piping
1932 | 910036 | English | 193258 | piping engineering | 11403 |  | pipe elbow 60 degree | 1015737 | 1146 | is a specialization of | 10028 |  | piping elbow | that has a nominal 60 degree change in direction. | is a piping elbow that has a nominal 60 degree change in direction. |  |  |  | accepted |  | 2006-12-28 | 2007-02-20 | Andries van Renssen | ISO 15926-4 | 400218 | facts about piping
1933 | 910036 | English | 193258 | piping engineering | 11404 |  | pipe elbow 90 degree | 1015738 | 1146 | is a specialization of | 10028 |  | piping elbow | that has a nominal 90 degree change in direction. | is a piping elbow that has a nominal 90 degree change in direction. |  |  |  | accepted |  | 2006-12-28 | 2007-02-20 | Andries van Renssen | ISO 15926-4 | 400218 | facts about piping
1934 | 910036 | English | 193258 | piping engineering | 11405 |  | pipe elbow base type | 1015739 | 1146 | is a specialization of | 10028 |  | piping elbow | that has an integral base plate. | is a piping elbow that has an integral base plate. |  |  |  | accepted |  | 2006-12-28 | 2007-02-20 | Andries van Renssen | ISO 15926-4 | 400218 | facts about piping
1935 | 910036 | English | 193258 | piping engineering | 11406 |  | pipe elbow butt welding | 1015740 | 1146 | is a specialization of | 10028 |  | piping elbow | that has butt welding ends. | is a piping elbow that has butt welding ends. |  |  |  | accepted |  | 2006-12-28 | 2007-02-20 | Andries van Renssen | ISO 15926-4 | 400218 | facts about piping
1936 | 910036 | English | 193258 | piping engineering | 11407 |  | pipe elbow double branch | 1015741 | 1146 | is a specialization of | 10028 |  | piping elbow | that has the three outlets in a plane, two in opposite directions and the third at 90 degrees. | is a piping elbow that has the three outlets in a plane, two in opposite directions and the third at 90 degrees. |  |  |  | accepted |  | 2006-12-28 | 2007-02-20 | Andries van Renssen | ISO 15926-4 | 400218 | facts about piping
1937 | 910036 | English | 193258 | piping engineering | 11408 |  | pipe elbow externally and internally threaded end | 1015742 | 1146 | is a specialization of | 11418 |  | pipe elbow threaded | threaded that has externally and internally threaded ends. | is a pipe elbow threaded threaded that has externally and internally threaded ends. |  |  |  | accepted |  | 2006-12-28 | 2007-02-20 | Andries van Renssen | ISO 15926-4 | 400218 | facts about piping
1938 | 910036 | English | 193258 | piping engineering | 11409 |  | pipe elbow externally threaded end | 1015743 | 1146 | is a specialization of | 11418 |  | pipe elbow threaded | that has externally threaded ends. | is a pipe elbow threaded that has externally threaded ends. |  |  |  | accepted |  | 2006-12-28 | 2007-02-20 | Andries van Renssen | ISO 15926-4 | 400218 | facts about piping
1939 | 910036 | English | 193258 | piping engineering | 11410 |  | pipe elbow flanged | 1015744 | 1146 | is a specialization of | 10028 |  | piping elbow | that has flanged ends. | is a piping elbow that has flanged ends. |  |  |  | accepted |  | 2006-12-28 | 2007-02-20 | Andries van Renssen | ISO 15926-4 | 400218 | facts about piping
1940 | 910036 | English | 193258 | piping engineering | 11411 |  | pipe elbow internally threaded end | 1015745 | 1146 | is a specialization of | 11418 |  | pipe elbow threaded | that has internally threaded ends. | is a pipe elbow threaded that has internally threaded ends. |  |  |  | accepted |  | 2006-12-28 | 2007-02-20 | Andries van Renssen | ISO 15926-4 | 400218 | facts about piping
1941 | 910036 | English | 193258 | piping engineering | 11413 |  | pipe elbow long radius butt welding | 1015747 | 1146 | is a specialization of | 11406 |  | pipe elbow butt welding | that has butt welding ends. | is a pipe elbow butt welding that has butt welding ends. |  |  |  | accepted |  | 2006-12-28 | 2007-02-20 | Andries van Renssen | ISO 15926-4 | 400218 | facts about piping
1942 | 910036 | English | 193258 | piping engineering | 11414 |  | pipe elbow long tangent | 1015748 | 1146 | is a specialization of | 10028 |  | piping elbow | that has a straight extension at one end. | is a piping elbow that has a straight extension at one end. |  |  |  | accepted |  | 2006-12-28 | 2007-02-20 | Andries van Renssen | ISO 15926-4 | 400218 | facts about piping
1943 | 910036 | English | 193258 | piping engineering | 11417 |  | pipe elbow socket welding | 1015751 | 1146 | is a specialization of | 10028 |  | piping elbow | that has socket welding ends. | is a piping elbow that has socket welding ends. |  |  |  | accepted |  | 2006-12-28 | 2007-02-20 | Andries van Renssen | ISO 15926-4 | 400218 | facts about piping
1944 | 910036 | English | 193258 | piping engineering | 11418 |  | pipe elbow threaded | 1015752 | 1146 | is a specialization of | 10028 |  | piping elbow | that has threaded pipe ends. | is a piping elbow that has threaded pipe ends. |  |  |  | accepted |  | 2006-12-28 | 2007-02-20 | Andries van Renssen | ISO 15926-4 | 400218 | facts about piping
1945 | 910036 | English | 193258 | piping engineering | 11419 |  | pipe elbow union | 1015753 | 1146 | is a specialization of | 10028 |  | piping elbow | that has union ends. | is a piping elbow that has union ends. |  |  |  | accepted |  | 2006-12-28 | 2007-02-20 | Andries van Renssen | ISO 15926-4 | 400218 | facts about piping
1946 | 910036 | English | 193258 | piping engineering | 11420 |  | pipe end buttress thread | 1015754 | 1146 | is a specialization of | 11593 |  | threaded pipe end | that has buttress threads. | is a threaded pipe end that has buttress threads. |  |  |  | accepted |  | 2006-12-28 | 2007-02-20 | Andries van Renssen | ISO 15926-4 | 400218 | facts about piping
1947 | 910036 | English | 193258 | piping engineering | 11421 |  | pipe end dovetail thread | 1015755 | 1146 | is a specialization of | 11593 |  | threaded pipe end | that has dovetail threads. | is a threaded pipe end that has dovetail threads. |  |  |  | accepted |  | 2006-12-28 | 2007-02-20 | Andries van Renssen | ISO 15926-4 | 400218 | facts about piping
1948 | 910036 | English | 193258 | piping engineering | 11422 |  | pipe end external buttress thread | 1015756 | 1146 | is a specialization of | 11427 |  | pipe end external thread | that has external buttress threads. | is a pipe end external thread that has external buttress threads. |  |  |  | accepted |  | 2006-12-28 | 2007-02-20 | Andries van Renssen | ISO 15926-4 | 400218 | facts about piping
1949 | 910036 | English | 193258 | piping engineering | 11423 |  | pipe end external dovetail thread | 1015757 | 1146 | is a specialization of | 11427 |  | pipe end external thread | that has external dovetail threads. | is a pipe end external thread that has external dovetail threads. |  |  |  | accepted |  | 2006-12-28 | 2007-02-20 | Andries van Renssen | ISO 15926-4 | 400218 | facts about piping
1950 | 910036 | English | 193258 | piping engineering | 11424 |  | pipe end external hook thread | 1015758 | 1146 | is a specialization of | 11427 |  | pipe end external thread | that has external hook threads. | is a pipe end external thread that has external hook threads. |  |  |  | accepted |  | 2006-12-28 | 2007-02-20 | Andries van Renssen | ISO 15926-4 | 400218 | facts about piping
1951 | 910036 | English | 193258 | piping engineering | 11425 |  | pipe end external line-pipe thread | 1015759 | 1146 | is a specialization of | 11427 |  | pipe end external thread | that has external line-pipe threads. | is a pipe end external thread that has external line-pipe threads. |  |  |  | accepted |  | 2006-12-28 | 2007-02-20 | Andries van Renssen | ISO 15926-4 | 400218 | facts about piping
1952 | 910036 | English | 193258 | piping engineering | 11426 |  | pipe end external round thread | 1015760 | 1146 | is a specialization of | 11427 |  | pipe end external thread | that has external round threads. | is a pipe end external thread that has external round threads. |  |  |  | accepted |  | 2006-12-28 | 2007-02-20 | Andries van Renssen | ISO 15926-4 | 400218 | facts about piping
1953 | 910036 | English | 193258 | piping engineering | 11427 |  | pipe end external thread | 1015761 | 1146 | is a specialization of | 11593 |  | threaded pipe end | that has the threads on the outer side of the pipe wall. | is a threaded pipe end that has the threads on the outer side of the pipe wall. |  |  |  | accepted |  | 2006-12-28 | 2007-02-20 | Andries van Renssen | ISO 15926-4 | 400218 | facts about piping
1954 | 910036 | English | 193258 | piping engineering | 11428 |  | pipe end external wedge thread | 1015762 | 1146 | is a specialization of | 11427 |  | pipe end external thread | that has external wedge threads. | is a pipe end external thread that has external wedge threads. |  |  |  | accepted |  | 2006-12-28 | 2007-02-20 | Andries van Renssen | ISO 15926-4 | 400218 | facts about piping
1955 | 910036 | English | 193258 | piping engineering | 11429 |  | pipe end hook thread | 1015763 | 1146 | is a specialization of | 11593 |  | threaded pipe end | that has hook threads. | is a threaded pipe end that has hook threads. |  |  |  | accepted |  | 2006-12-28 | 2007-02-20 | Andries van Renssen | ISO 15926-4 | 400218 | facts about piping
1956 | 910036 | English | 193258 | piping engineering | 11430 |  | pipe end internal buttress thread | 1015764 | 1146 | is a specialization of | 11435 |  | pipe end internal thread | that has internal buttress threads. | is a pipe end internal thread that has internal buttress threads. |  |  |  | accepted |  | 2006-12-28 | 2007-02-20 | Andries van Renssen | ISO 15926-4 | 400218 | facts about piping
1957 | 910036 | English | 193258 | piping engineering | 11431 |  | pipe end internal dovetail thread | 1015765 | 1146 | is a specialization of | 11435 |  | pipe end internal thread | that has internal dovetail threads. | is a pipe end internal thread that has internal dovetail threads. |  |  |  | accepted |  | 2006-12-28 | 2007-02-20 | Andries van Renssen | ISO 15926-4 | 400218 | facts about piping
1958 | 910036 | English | 193258 | piping engineering | 11432 |  | pipe end internal hook thread | 1015766 | 1146 | is a specialization of | 11435 |  | pipe end internal thread | that has internal hook threads. | is a pipe end internal thread that has internal hook threads. |  |  |  | accepted |  | 2006-12-28 | 2007-02-20 | Andries van Renssen | ISO 15926-4 | 400218 | facts about piping
1959 | 910036 | English | 193258 | piping engineering | 11433 |  | pipe end internal line-pipe thread | 1015767 | 1146 | is a specialization of | 11435 |  | pipe end internal thread | that has internal line-pipe threads. | is a pipe end internal thread that has internal line-pipe threads. |  |  |  | accepted |  | 2006-12-28 | 2007-02-20 | Andries van Renssen | ISO 15926-4 | 400218 | facts about piping
1960 | 910036 | English | 193258 | piping engineering | 11434 |  | pipe end internal round thread | 1015768 | 1146 | is a specialization of | 11435 |  | pipe end internal thread | that has internal round threads. | is a pipe end internal thread that has internal round threads. |  |  |  | accepted |  | 2006-12-28 | 2007-02-20 | Andries van Renssen | ISO 15926-4 | 400218 | facts about piping
1961 | 910036 | English | 193258 | piping engineering | 11435 |  | pipe end internal thread | 1015769 | 1146 | is a specialization of | 11593 |  | threaded pipe end | that has the threadings on the inner side of the pipe wall. | is a threaded pipe end that has the threadings on the inner side of the pipe wall. |  |  |  | accepted |  | 2006-12-28 | 2007-02-20 | Andries van Renssen | ISO 15926-4 | 400218 | facts about piping
1962 | 910036 | English | 193258 | piping engineering | 11436 |  | pipe end internal wedge thread | 1015770 | 1146 | is a specialization of | 11435 |  | pipe end internal thread | that has internal wedge threads. | is a pipe end internal thread that has internal wedge threads. |  |  |  | accepted |  | 2006-12-28 | 2007-02-20 | Andries van Renssen | ISO 15926-4 | 400218 | facts about piping
1963 | 910036 | English | 193258 | piping engineering | 11437 |  | pipe end line-pipe thread | 1015771 | 1146 | is a specialization of | 11593 |  | threaded pipe end | that has line-pipe threads. | is a threaded pipe end that has line-pipe threads. |  |  |  | accepted |  | 2006-12-28 | 2007-02-20 | Andries van Renssen | ISO 15926-4 | 400218 | facts about piping
1964 | 910036 | English | 193258 | piping engineering | 11438 |  | pipe end round thread | 1015772 | 1146 | is a specialization of | 11593 |  | threaded pipe end | that has round threads. | is a threaded pipe end that has round threads. |  |  |  | accepted |  | 2006-12-28 | 2007-02-20 | Andries van Renssen | ISO 15926-4 | 400218 | facts about piping
1965 | 910036 | English | 193258 | piping engineering | 11439 |  | pipe end stepped threaded | 1015773 | 1146 | is a specialization of | 11593 |  | threaded pipe end | that has threadings of a two-step design. | is a threaded pipe end that has threadings of a two-step design. |  |  |  | accepted |  | 2006-12-28 | 2007-02-20 | Andries van Renssen | ISO 15926-4 | 400218 | facts about piping
1966 | 910036 | English | 193258 | piping engineering | 11440 |  | pipe end wedge thread | 1015774 | 1146 | is a specialization of | 11593 |  | threaded pipe end | that has wedge threads. | is a threaded pipe end that has wedge threads. |  |  |  | accepted |  | 2006-12-28 | 2007-02-20 | Andries van Renssen | ISO 15926-4 | 400218 | facts about piping
1967 | 910036 | English | 193258 | piping engineering | 11441 |  | pipe expansion device | 1015775 | 1146 | is a specialization of | 10264 |  | expansion joint | that is used to accommodate the movement in piping systems due to temperature changes and vibrations. | is an expansion joint that is used to accommodate the movement in piping systems due to temperature changes and vibrations. |  |  |  | accepted |  | 2006-12-28 | 2007-02-20 | Andries van Renssen | ISO 15926-4 | 400218 | facts about piping
1968 | 910036 | English | 193258 | piping engineering | 10559 |  | pipe flange gasket | 1015776 | 1981 | is a synonym of | 10559 |  | piping flange gasket | that is used to seal between two pipe flanges. It is circular with a centric hole, compressed into the joint surface irregularities in the connected pipe flanges, and shaped to fit different gasket contact faces. |  |  |  |  | accepted |  | 2006-12-28 | 2007-02-20 | Andries van Renssen | ISO 15926-4 | 400218 | facts about piping
1969 | 910036 | English | 193258 | piping engineering | 11443 |  | pipe flange hub | 1015777 | 1146 | is a specialization of | 10382 |  | hub | that is the part of a pipe flange located between the flanged end and the non-flanged end. | is a hub that is the part of a pipe flange located between the flanged end and the non-flanged end. |  |  |  | accepted |  | 2006-12-28 | 2007-02-20 | Andries van Renssen | ISO 15926-4 | 400218 | facts about piping
1970 | 910036 | English | 193258 | piping engineering | 10304 |  | pipe flange spacer | 1015778 | 1981 | is a synonym of | 10304 |  | piping flange spacer |  |  |  |  | To be installed when the pipe flange spade is not installed. | accepted |  | 2006-12-28 | 2007-02-20 | Andries van Renssen | ISO 15926-4 | 400218 | facts about piping
1971 | 910036 | English | 193258 | piping engineering | 11445 |  | piping flange spade | 1015779 | 1146 | is a specialization of | 10231 |  | spade | that is a circular plate with no central opening and holes to match mating flanged ends. It is also equipped with a handle. | is a spade that is a circular plate with no central opening and holes to match mating flanged ends. It is also equipped with a handle. |  |  |  | accepted |  | 2006-12-28 | 2007-02-20 | Andries van Renssen | ISO 15926-4 | 400218 | facts about piping
1972 | 910036 | English | 193258 | piping engineering | 11445 |  | pipe flange spade | 1010557 | 1981 | is a synonym of | 11445 |  | piping flange spade | [5 empty] | accepted |  | 1996-11-08 | 1997-06-09 | piping peers | Posc/Caesar | 400218 | facts about piping
1973 | 910036 | English | 193258 | piping engineering | 11446 |  | pipe goatshead | 1015780 | 1146 | is a specialization of | 10085 |  | piping assembly | that has one main pipe and two side outlets of smaller diameter, and all axes are in the same plane. | is a piping assembly that has one main pipe and two side outlets of smaller diameter, and all axes are in the same plane. |  |  |  | accepted |  | 2006-12-28 | 2007-02-20 | Andries van Renssen | ISO 15926-4 | 400218 | facts about piping
1974 | 910036 | English | 193258 | piping engineering | 11447 |  | pipe reducer assembly | 1015781 | 1146 | is a specialization of | 10085 |  | piping assembly | that is an assembly of several pipe reducers. | is a piping assembly that is an assembly of several pipe reducers. |  |  |  | accepted |  | 2006-12-28 | 2007-02-20 | Andries van Renssen | ISO 15926-4 | 400218 | facts about piping
1975 | 910036 | English | 193258 | piping engineering | 11448 |  | pipe rotary shouldered box connection | 1015782 | 1146 | is a specialization of | 11435 |  | pipe end internal thread | that has drill pipe threads and a shouldered stop. | is a pipe end internal thread that has drill pipe threads and a shouldered stop. |  |  |  | accepted |  | 2006-12-28 | 2007-02-20 | Andries van Renssen | ISO 15926-4 | 400218 | facts about piping
1976 | 910036 | English | 193258 | piping engineering | 11449 |  | pipe rotary shouldered pin connection | 1015783 | 1146 | is a specialization of | 11427 |  | pipe end external thread | that is made with drill pipe threads and with a shouldered stop. | is a pipe end external thread that is made with drill pipe threads and with a shouldered stop. |  |  |  | accepted |  | 2006-12-28 | 2007-02-20 | Andries van Renssen | ISO 15926-4 | 400218 | facts about piping
1977 | 910036 | English | 193258 | piping engineering | 11450 |  | pipe tee | 1015784 | 1146 | is a specialization of | 10141 |  | piping tee | that has three piping ends in T-shape, including a branch at 90 degrees. | is a piping tee that has three piping ends in T-shape, including a branch at 90 degrees. |  |  |  | accepted |  | 2006-12-28 | 2007-02-20 | Andries van Renssen | ISO 15926-4 | 400218 | facts about piping
1978 | 910036 | English | 193258 | piping engineering | 11451 |  | externally threaded pipe tee | 1015785 | 1146 | is a specialization of | 11596 |  | threaded pipe tee | that has externally threaded ends. | is a threaded pipe tee that has externally threaded ends. |  |  |  | accepted |  | 2006-12-28 | 2007-02-20 | Andries van Renssen | ISO 15926-4 | 400218 | facts about piping
1979 | 910036 | English | 193258 | piping engineering | 11452 |  | internally threaded pipe tee | 1015786 | 1146 | is a specialization of | 11596 |  | threaded pipe tee | that has internally threaded ends. | is a threaded pipe tee that has internally threaded ends. |  |  |  | accepted |  | 2006-12-28 | 2007-02-20 | Andries van Renssen | ISO 15926-4 | 400218 | facts about piping
1980 | 910036 | English | 193258 | piping engineering | 11453 |  | pipe tee reducing both runs | 1015787 | 1146 | is a specialization of | 11507 |  | reducing pipe tee | of which both the header (run) ends have a smaller nominal size than the branch. | is a reducing pipe tee of which both the header (run) ends have a smaller nominal size than the branch. |  |  |  | accepted |  | 2006-12-28 | 2007-02-20 | Andries van Renssen | ISO 15926-4 | 400218 | facts about piping
1981 | 910036 | English | 193258 | piping engineering | 11454 |  | pipe tee reducing branch | 1015788 | 1146 | is a specialization of | 11507 |  | reducing pipe tee | of which the branch has a smaller nominal size than both the header (run) ends, which have the same nominal size. | is a reducing pipe tee of which the branch has a smaller nominal size than both the header (run) ends, which have the same nominal size. |  |  |  | accepted |  | 2006-12-28 | 2007-02-20 | Andries van Renssen | ISO 15926-4 | 400218 | facts about piping
1982 | 910036 | English | 193258 | piping engineering | 11455 |  | pipe tee reducing branch butt welding | 1015789 | 1146 | is a specialization of | 11454 |  | pipe tee reducing branch | that has butt welding ends. | is a pipe tee reducing branch that has butt welding ends. |  |  |  | accepted |  | 2006-12-28 | 2007-02-20 | Andries van Renssen | ISO 15926-4 | 400218 | facts about piping
1983 | 910036 | English | 193258 | piping engineering | 11456 |  | pipe tee reducing branch threaded | 1015790 | 1146 | is a specialization of | 11454 |  | pipe tee reducing branch | that has threaded ends. | is a pipe tee reducing branch that has threaded ends. |  |  |  | accepted |  | 2006-12-28 | 2007-02-20 | Andries van Renssen | ISO 15926-4 | 400218 | facts about piping
1984 | 910036 | English | 193258 | piping engineering | 11457 |  | pipe tee reducing one run | 1015791 | 1146 | is a specialization of | 11507 |  | reducing pipe tee | of which one of the header (run) ends has a smaller nominal size than that of the other header (run) and the branch, which have the same size. | is a reducing pipe tee of which one of the header (run) ends has a smaller nominal size than that of the other header (run) and the branch, which have the same size. |  |  |  | accepted |  | 2006-12-28 | 2007-02-20 | Andries van Renssen | ISO 15926-4 | 400218 | facts about piping
1985 | 910036 | English | 193258 | piping engineering | 11458 |  | pipe tee reducing one run and branch | 1015792 | 1146 | is a specialization of | 11507 |  | reducing pipe tee | of which one of the header (run) ends and the branch has a smaller nominal size than that of the other header (run). | is a reducing pipe tee of which one of the header (run) ends and the branch has a smaller nominal size than that of the other header (run). |  |  |  | accepted |  | 2006-12-28 | 2007-02-20 | Andries van Renssen | ISO 15926-4 | 400218 | facts about piping
1986 | 910036 | English | 193258 | piping engineering | 11459 |  | pipe tee straight butt welding | 1015793 | 1146 | is a specialization of | 10220 |  | equal tee | that has butt welding ends. | is an equal tee that has butt welding ends. |  |  |  | accepted |  | 2006-12-28 | 2007-02-20 | Andries van Renssen | ISO 15926-4 | 400218 | facts about piping
1987 | 910036 | English | 193258 | piping engineering | 11460 |  | pipe tee threaded externally and internally | 1015794 | 1146 | is a specialization of | 11596 |  | threaded pipe tee | that has externally and internally threaded ends. | is a threaded pipe tee that has externally and internally threaded ends. |  |  |  | accepted |  | 2006-12-28 | 2007-02-20 | Andries van Renssen | ISO 15926-4 | 400218 | facts about piping
1988 | 910036 | English | 193258 | piping engineering | 11461 |  | both ends threaded pipe | 1015795 | 1146 | is a specialization of | 10607 |  | threaded pipe | that is threaded both ends. | is a threaded pipe that is threaded both ends. |  |  |  | accepted |  | 2006-12-28 | 2007-02-20 | Andries van Renssen | ISO 15926-4 | 400218 | facts about piping
1989 | 910036 | English | 193258 | piping engineering | 11462 |  | both ends externally threaded pipe | 1015796 | 1146 | is a specialization of | 11461 |  | both ends threaded pipe | that has the threadings on the external side of the pipe wall. | is a both ends threaded pipe that has the threadings on the external side of the pipe wall. |  |  |  | accepted |  | 2006-12-28 | 2007-02-20 | Andries van Renssen | ISO 15926-4 | 400218 | facts about piping
1990 | 910036 | English | 193258 | piping engineering | 11463 |  | pipe with externally threaded end and internally threaded end | 1015797 | 1146 | is a specialization of | 11461 |  | both ends threaded pipe | that has one end with internal threads and the other end with external threads. | is a both ends threaded pipe that has one end with internal threads and the other end with external threads. |  |  |  | accepted |  | 2006-12-28 | 2007-02-20 | Andries van Renssen | ISO 15926-4 | 400218 | facts about piping
1991 | 910036 | English | 193258 | piping engineering | 11464 |  | both ends internally threaded pipe | 1015798 | 1146 | is a specialization of | 11461 |  | both ends threaded pipe | that has the threadings on the internal side of the pipe wall. | is a both ends threaded pipe that has the threadings on the internal side of the pipe wall. |  |  |  | accepted |  | 2006-12-28 | 2007-02-20 | Andries van Renssen | ISO 15926-4 | 400218 | facts about piping
1992 | 910036 | English | 193258 | piping engineering | 11465 |  | pipe union | 1015799 | 1146 | is a specialization of | 10151 |  | union | that is a piping assembly of three items comprising of two threaded ends and a center piece that draws the two ends together when rotated. | is a union that is a piping assembly of three items comprising of two threaded ends and a center piece that draws the two ends together when rotated. |  |  | This avoids the need to turn the connected pipe components. | accepted |  | 2006-12-28 | 2007-02-20 | Andries van Renssen | ISO 15926-4 | 400218 | facts about piping
1993 | 910036 | English | 193258 | piping engineering | 11466 |  | pipe union female sub | 1015800 | 1146 | is a specialization of | 11476 |  | pipe union sub | that has a recessed front guide ring for mating with the male sub, and with an externally threaded union end for the union nut to be screwed on. | is a pipe union sub that has a recessed front guide ring for mating with the male sub, and with an externally threaded union end for the union nut to be screwed on. |  |  |  | accepted |  | 2006-12-28 | 2007-02-20 | Andries van Renssen | ISO 15926-4 | 400218 | facts about piping
1994 | 910036 | English | 193258 | piping engineering | 11467 |  | pipe union female sub bevelled end | 1015801 | 1146 | is a specialization of | 11466 |  | pipe union female sub | that has a pipe connecting end which is bevelled. | is a pipe union female sub that has a pipe connecting end which is bevelled. |  |  |  | accepted |  | 2006-12-28 | 2007-02-20 | Andries van Renssen | ISO 15926-4 | 400218 | facts about piping
1995 | 910036 | English | 193258 | piping engineering | 11468 |  | pipe union female sub flanged end | 1015802 | 1146 | is a specialization of | 11466 |  | pipe union female sub | that has a pipe connecting end which is flanged. | is a pipe union female sub that has a pipe connecting end which is flanged. |  |  |  | accepted |  | 2006-12-28 | 2007-02-20 | Andries van Renssen | ISO 15926-4 | 400218 | facts about piping
1996 | 910036 | English | 193258 | piping engineering | 11469 |  | pipe union female sub socketwelded end | 1015803 | 1146 | is a specialization of | 11466 |  | pipe union female sub | that has a pipe connecting end which is a socket welding end. | is a pipe union female sub that has a pipe connecting end which is a socket welding end. |  |  |  | accepted |  | 2006-12-28 | 2007-02-20 | Andries van Renssen | ISO 15926-4 | 400218 | facts about piping
1997 | 910036 | English | 193258 | piping engineering | 11470 |  | pipe union female sub threaded end | 1015804 | 1146 | is a specialization of | 11466 |  | pipe union female sub | that has a pipe connecting end which is threaded. | is a pipe union female sub that has a pipe connecting end which is threaded. |  |  |  | accepted |  | 2006-12-28 | 2007-02-20 | Andries van Renssen | ISO 15926-4 | 400218 | facts about piping
1998 | 910036 | English | 193258 | piping engineering | 11471 |  | pipe union male sub | 1015805 | 1146 | is a specialization of | 11476 |  | pipe union sub | that mates the female sub, and has a raised shoulder union end that will hold the union nut. | is a pipe union sub that mates the female sub, and has a raised shoulder union end that will hold the union nut. |  |  |  | accepted |  | 2006-12-28 | 2007-02-20 | Andries van Renssen | ISO 15926-4 | 400218 | facts about piping
1999 | 910036 | English | 193258 | piping engineering | 11472 |  | pipe union male sub bevelled end | 1015806 | 1146 | is a specialization of | 11471 |  | pipe union male sub | that has a pipe connecting end which is bevelled. | is a pipe union male sub that has a pipe connecting end which is bevelled. |  |  |  | accepted |  | 2006-12-28 | 2007-02-20 | Andries van Renssen | ISO 15926-4 | 400218 | facts about piping
2000 | 910036 | English | 193258 | piping engineering | 11473 |  | pipe union male sub socketwelding end | 1015807 | 1146 | is a specialization of | 11471 |  | pipe union male sub | that has a pipe connecting end which is a socket welding end. | is a pipe union male sub that has a pipe connecting end which is a socket welding end. |  |  |  | accepted |  | 2006-12-28 | 2007-02-20 | Andries van Renssen | ISO 15926-4 | 400218 | facts about piping
2001 | 910036 | English | 193258 | piping engineering | 11474 |  | pipe union male sub threaded end | 1015808 | 1146 | is a specialization of | 11471 |  | pipe union male sub | that has a pipe connecting end which is threaded. | is a pipe union male sub that has a pipe connecting end which is threaded. |  |  |  | accepted |  | 2006-12-28 | 2007-02-20 | Andries van Renssen | ISO 15926-4 | 400218 | facts about piping
2002 | 910036 | English | 193258 | piping engineering | 11475 |  | pipe union nut | 1015809 | 1146 | is a specialization of | 340055 |  | nut | that has a collar designed for use in piping unions. | is a nut that has a collar designed for use in piping unions. |  |  |  | accepted |  | 2006-12-28 | 2007-02-20 | Andries van Renssen | ISO 15926-4 | 400218 | facts about piping
2003 | 910036 | English | 193258 | piping engineering | 11476 |  | pipe union sub | 1015810 | 1146 | is a specialization of | 730019 |  | solid item | that is the part of a pipe union that connects to the pipe or piping component. It has two pipe ends where one of the ends is a pipe union end intended for connection to a mating union end, and the other end intended for connection to the pipe or piping component. | is a solid item that is the part of a pipe union that connects to the pipe or piping component. It has two pipe ends where one of the ends is a pipe union end intended for connection to a mating union end, and the other end intended for connection to the pipe or piping component. |  |  |  | accepted |  | 2006-12-28 | 2007-02-20 | Andries van Renssen | ISO 15926-4 | 400218 | facts about piping
2004 | 910036 | English | 193258 | piping engineering | 11477 |  | pipe wye | 1015811 | 1146 | is a specialization of | 730019 |  | solid item | that has 3 pipe ends in Y-shape, where the branches diverge in the same plane and at 45 degrees to the main axis. | is a solid item that has 3 pipe ends in Y-shape, where the branches diverge in the same plane and at 45 degrees to the main axis. |  |  |  | accepted |  | 2006-12-28 | 2007-02-20 | Andries van Renssen | ISO 15926-4 | 400218 | facts about piping
2005 | 910036 | English | 193258 | piping engineering | 11478 |  | pipeline freespan end point | 1015812 | 1146 | is a specialization of | 731144 |  | end point | at which the pipeline freespan section resumes direct contact with the seabed when seen in the direction from start to end of the pipeline. | is an end point at which the pipeline freespan section resumes direct contact with the seabed when seen in the direction from start to end of the pipeline. |  |  |  | accepted |  | 2006-12-28 | 2007-02-20 | Andries van Renssen | ISO 15926-4 | 400218 | facts about piping
2006 | 910036 | English | 193258 | piping engineering | 11479 |  | pipeline freespan section | 1015813 | 1146 | is a specialization of | 11488 |  | pipeline span section | of which the adjacent sections are pipeline supported sections. | is a pipeline span section of which the adjacent sections are pipeline supported sections. |  |  |  | accepted |  | 2006-12-28 | 2007-02-20 | Andries van Renssen | ISO 15926-4 | 400218 | facts about piping
2007 | 910036 | English | 193258 | piping engineering | 11480 |  | pipeline freespan start point | 1015814 | 1146 | is a specialization of | 731186 |  | start point | from where a pipeline freespan section has no direct contact with the seabed when seen in the direction from start to end of the pipeline. | is a start point from where a pipeline freespan section has no direct contact with the seabed when seen in the direction from start to end of the pipeline. |  |  |  | accepted |  | 2006-12-28 | 2007-02-20 | Andries van Renssen | ISO 15926-4 | 400218 | facts about piping
2008 | 910036 | English | 193258 | piping engineering | 11481 |  | pipeline intermittent spanning end point | 1015815 | 1146 | is a specialization of | 731144 |  | end point | at which the pipeline intermittent spanning section resumes direct contact with the seabed and which qualifies as the start of a supported section when seen in the direction from start to end of the pipeline. | is an end point at which the pipeline intermittent spanning section resumes direct contact with the seabed and which qualifies as the start of a supported section when seen in the direction from start to end of the pipeline. |  |  |  | accepted |  | 2006-12-28 | 2007-02-20 | Andries van Renssen | ISO 15926-4 | 400218 | facts about piping
2009 | 910036 | English | 193258 | piping engineering | 11482 |  | pipeline intermittent spanning section | 1015816 | 1146 | is a specialization of | 11488 |  | pipeline span section | that consists of multiple consecutive freespans, but where the length of each of the freespans is less than the critical span length. | is a pipeline span section that consists of multiple consecutive freespans, but where the length of each of the freespans is less than the critical span length. |  |  |  | accepted |  | 2006-12-28 | 2007-02-20 | Andries van Renssen | ISO 15926-4 | 400218 | facts about piping
2010 | 910036 | English | 193258 | piping engineering | 11483 |  | pipeline intermittent spanning start point | 1015817 | 1146 | is a specialization of | 731186 |  | start point | that is the first point of a pipeline intermittent spanning section where the pipeline has no direct contact with the seabed, when seen in the direction from start to end of the pipeline. | is a start point that is the first point of a pipeline intermittent spanning section where the pipeline has no direct contact with the seabed, when seen in the direction from start to end of the pipeline. |  |  |  | accepted |  | 2006-12-28 | 2007-02-20 | Andries van Renssen | ISO 15926-4 | 400218 | facts about piping
2011 | 910036 | English | 193258 | piping engineering | 11484 |  | pipeline marker | 1015818 | 1146 | is a specialization of | 731162 |  | marker | that is used to mark a position on a pipeline. | is a marker that is used to mark a position on a pipeline. |  |  |  | accepted |  | 2006-12-28 | 2007-02-20 | Andries van Renssen | ISO 15926-4 | 400218 | facts about piping
2012 | 910036 | English | 193258 | piping engineering | 11485 |  | pipeline section | 1015819 | 1146 | is a specialization of | 730054 |  | section | of a pipeline. | is a section of a pipeline. |  |  |  | accepted |  | 2006-12-28 | 2007-02-20 | Andries van Renssen | ISO 15926-4 | 400218 | facts about piping
2013 | 910036 | English | 193258 | piping engineering | 11486 |  | pipeline section end point | 1015820 | 1146 | is a specialization of | 731144 |  | end point | where a pipeline section is considered to end when seen in the direction from the pipeline start point to the pipeline end point. | is an end point where a pipeline section is considered to end when seen in the direction from the pipeline start point to the pipeline end point. |  |  |  | accepted |  | 2006-12-28 | 2007-02-20 | Andries van Renssen | ISO 15926-4 | 400218 | facts about piping
2014 | 910036 | English | 193258 | piping engineering | 11487 |  | pipeline section start point | 1015821 | 1146 | is a specialization of | 731186 |  | start point | where a pipeline section is considered to start when seen in the direction from the pipeline start point to the pipeline end point. | is a start point where a pipeline section is considered to start when seen in the direction from the pipeline start point to the pipeline end point. |  |  |  | accepted |  | 2006-12-28 | 2007-02-20 | Andries van Renssen | ISO 15926-4 | 400218 | facts about piping
2015 | 910036 | English | 193258 | piping engineering | 11488 |  | pipeline span section | 1015822 | 1146 | is a specialization of | 11485 |  | pipeline section | that is a pipeline span section where the adjacent sections are pipeline supported sections. | is a pipeline section that is a pipeline span section where the adjacent sections are pipeline supported sections. |  |  |  | accepted |  | 2006-12-28 | 2007-02-20 | Andries van Renssen | ISO 15926-4 | 400218 | facts about piping
2016 | 910036 | English | 193258 | piping engineering | 11489 |  | pipeline supported section | 1015823 | 1146 | is a specialization of | 11485 |  | pipeline section | that is continuously supported, or where the eroded sections of the seabed are negligible. | is a pipeline section that is continuously supported, or where the eroded sections of the seabed are negligible. |  |  |  | accepted |  | 2006-12-28 | 2007-02-20 | Andries van Renssen | ISO 15926-4 | 400218 | facts about piping
2017 | 910036 | English | 193258 | piping engineering | 11490 |  | plain bevel end pipe | 1015824 | 1146 | is a specialization of | 11298 |  | bevel end pipe | that has plain bevel ends. | is a bevel end pipe that has plain bevel ends. |  |  |  | accepted |  | 2006-12-28 | 2007-02-20 | Andries van Renssen | ISO 15926-4 | 400218 | facts about piping
2018 | 910036 | English | 193258 | piping engineering | 11491 |  | plain end pipe | 1015825 | 1146 | is a specialization of | 10077 |  | pipe | that is a butt welding pipe with plain ends. | is a pipe that is a butt welding pipe with plain ends. |  |  |  | accepted |  | 2006-12-28 | 2007-02-20 | Andries van Renssen | ISO 15926-4 | 400218 | facts about piping
2019 | 910036 | English | 193258 | piping engineering | 11492 |  | raised face flanged end | 1015826 | 1146 | is a specialization of | 10040 |  | flanged end | that has a raised gasket contact face. | is a flanged end that has a raised gasket contact face. |  |  |  | accepted |  | 2006-12-28 | 2007-02-20 | Andries van Renssen | ISO 15926-4 | 400218 | facts about piping
2020 | 910036 | English | 193258 | piping engineering | 11493 |  | recess face flanged end | 1015827 | 1146 | is a specialization of | 10040 |  | flanged end | that has a recess gasket contact face. | is a flanged end that has a recess gasket contact face. |  |  |  | accepted |  | 2006-12-28 | 2007-02-20 | Andries van Renssen | ISO 15926-4 | 400218 | facts about piping
2021 | 910036 | English | 193258 | piping engineering | 11494 |  | reducing branch pipe tee externally and internally threaded | 1015828 | 1146 | is a specialization of | 11460 |  | pipe tee threaded externally and internally | that has a reducing branch. | is a pipe tee threaded externally and internally that has a reducing branch. |  |  |  | accepted |  | 2006-12-28 | 2007-02-20 | Andries van Renssen | ISO 15926-4 | 400218 | facts about piping
2022 | 910036 | English | 193258 | piping engineering | 11495 |  | reducing branch pipe tee externally and internally threaded | 1015829 | 1146 | is a specialization of | 11454 |  | pipe tee reducing branch | that has externally and internally threaded ends. | is a pipe tee reducing branch that has externally and internally threaded ends. |  |  |  | accepted |  | 2006-12-28 | 2007-02-20 | Andries van Renssen | ISO 15926-4 | 400218 | facts about piping
2023 | 910036 | English | 193258 | piping engineering | 11496 |  | reducing branch pipe tee externally threaded | 1015830 | 1146 | is a specialization of | 11451 |  | externally threaded pipe tee | that has a reducing branch. | is an externally threaded pipe tee that has a reducing branch. |  |  |  | accepted |  | 2006-12-28 | 2007-02-20 | Andries van Renssen | ISO 15926-4 | 400218 | facts about piping
2024 | 910036 | English | 193258 | piping engineering | 11497 |  | reducing branch pipe tee externally threaded | 1015831 | 1146 | is a specialization of | 11454 |  | pipe tee reducing branch | that has externally threaded ends. | is a pipe tee reducing branch that has externally threaded ends. |  |  |  | accepted |  | 2006-12-28 | 2007-02-20 | Andries van Renssen | ISO 15926-4 | 400218 | facts about piping
2025 | 910036 | English | 193258 | piping engineering | 11498 |  | reducing branch pipe tee internally threaded | 1015832 | 1146 | is a specialization of | 11452 |  | internally threaded pipe tee | that has a reducing branch. | is an internally threaded pipe tee that has a reducing branch. |  |  |  | accepted |  | 2006-12-28 | 2007-02-20 | Andries van Renssen | ISO 15926-4 | 400218 | facts about piping
2026 | 910036 | English | 193258 | piping engineering | 11499 |  | reducing branch pipe tee internally threaded | 1015833 | 1146 | is a specialization of | 11454 |  | pipe tee reducing branch | that has internally threaded ends. | is a pipe tee reducing branch that has internally threaded ends. |  |  |  | accepted |  | 2006-12-28 | 2007-02-20 | Andries van Renssen | ISO 15926-4 | 400218 | facts about piping
2027 | 910036 | English | 193258 | piping engineering | 11500 |  | reducing pipe cross | 1015834 | 1146 | is a specialization of | 10021 |  | pipe cross | of which the nominal sizes of the ends are not the same. | is a pipe cross of which the nominal sizes of the ends are not the same. |  |  |  | accepted |  | 2006-12-28 | 2007-02-20 | Andries van Renssen | ISO 15926-4 | 400218 | facts about piping
2028 | 910036 | English | 193258 | piping engineering | 11501 |  | reducing pipe cross externally and internally threaded | 1015835 | 1146 | is a specialization of | 11505 |  | reducing pipe cross threaded | that has externally and internally threaded ends. | is a reducing pipe cross threaded that has externally and internally threaded ends. |  |  |  | accepted |  | 2006-12-28 | 2007-02-20 | Andries van Renssen | ISO 15926-4 | 400218 | facts about piping
2029 | 910036 | English | 193258 | piping engineering | 11502 |  | reducing pipe cross externally threaded | 1015836 | 1146 | is a specialization of | 11505 |  | reducing pipe cross threaded | that has externally threaded ends. | is a reducing pipe cross threaded that has externally threaded ends. |  |  |  | accepted |  | 2006-12-28 | 2007-02-20 | Andries van Renssen | ISO 15926-4 | 400218 | facts about piping
2030 | 910036 | English | 193258 | piping engineering | 11503 |  | reducing pipe cross internally threaded | 1015837 | 1146 | is a specialization of | 11505 |  | reducing pipe cross threaded | that has internally threaded ends. | is a reducing pipe cross threaded that has internally threaded ends. |  |  |  | accepted |  | 2006-12-28 | 2007-02-20 | Andries van Renssen | ISO 15926-4 | 400218 | facts about piping
2031 | 910036 | English | 193258 | piping engineering | 11504 |  | reducing pipe cross socket welding | 1015838 | 1146 | is a specialization of | 11500 |  | reducing pipe cross | that has socket welding ends. | is a reducing pipe cross that has socket welding ends. |  |  |  | accepted |  | 2006-12-28 | 2007-02-20 | Andries van Renssen | ISO 15926-4 | 400218 | facts about piping
2032 | 910036 | English | 193258 | piping engineering | 11505 |  | reducing pipe cross threaded | 1015839 | 1146 | is a specialization of | 11500 |  | reducing pipe cross | that has threaded ends. | is a reducing pipe cross that has threaded ends. |  |  |  | accepted |  | 2006-12-28 | 2007-02-20 | Andries van Renssen | ISO 15926-4 | 400218 | facts about piping
2033 | 910036 | English | 193258 | piping engineering | 11506 |  | reducing pipe lateral tee | 1015840 | 1146 | is a specialization of | 10057 |  | lateral | that has a branch with smaller nominal size than the header. | is a lateral that has a branch with smaller nominal size than the header. |  |  |  | accepted |  | 2006-12-28 | 2007-02-20 | Andries van Renssen | ISO 15926-4 | 400218 | facts about piping
2034 | 910036 | English | 193258 | piping engineering | 11507 |  | reducing pipe tee | 1015841 | 1146 | is a specialization of | 11450 |  | pipe tee | of which the nominal sizes of the ends are not all the same. | is a pipe tee of which the nominal sizes of the ends are not all the same. |  |  |  | accepted |  | 2006-12-28 | 2007-02-20 | Andries van Renssen | ISO 15926-4 | 400218 | facts about piping
2035 | 910036 | English | 193258 | piping engineering | 11508 |  | reducing pipe tee socket welding | 1015842 | 1146 | is a specialization of | 11507 |  | reducing pipe tee | that has socket welding ends. | is a reducing pipe tee that has socket welding ends. |  |  |  | accepted |  | 2006-12-28 | 2007-02-20 | Andries van Renssen | ISO 15926-4 | 400218 | facts about piping
2036 | 910036 | English | 193258 | piping engineering | 11509 |  | reducing pipe tee threaded | 1015843 | 1146 | is a specialization of | 11507 |  | reducing pipe tee | that has threaded ends. | is a reducing pipe tee that has threaded ends. |  |  |  | accepted |  | 2006-12-28 | 2007-02-20 | Andries van Renssen | ISO 15926-4 | 400218 | facts about piping
2037 | 910036 | English | 193258 | piping engineering | 11510 |  | rigid pipeline | 1015844 | 1146 | is a specialization of | 10082 |  | pipeline | that is assembled from rigid pipes. | is a pipeline that is assembled from rigid pipes. |  |  |  | accepted |  | 2006-12-28 | 2007-02-20 | Andries van Renssen | ISO 15926-4 | 400218 | facts about piping
2038 | 910036 | English | 193258 | piping engineering | 11511 |  | ring joint flanged end | 1015845 | 1146 | is a specialization of | 10040 |  | flanged end | that has a ring joint gasket contact face. | is a flanged end that has a ring joint gasket contact face. |  |  |  | accepted |  | 2006-12-28 | 2007-02-20 | Andries van Renssen | ISO 15926-4 | 400218 | facts about piping
2039 | 910036 | English | 193258 | piping engineering | 11512 |  | round base pipe elbow | 1015846 | 1146 | is a specialization of | 11405 |  | pipe elbow base type | that has an integral round base plate. | is a pipe elbow base type that has an integral round base plate. |  |  |  | accepted |  | 2006-12-28 | 2007-02-20 | Andries van Renssen | ISO 15926-4 | 400218 | facts about piping
2040 | 910036 | English | 193258 | piping engineering | 11513 |  | round base pipe elbow flanged end | 1015847 | 1146 | is a specialization of | 11512 |  | round base pipe elbow | that has flanged ends. | is a round base pipe elbow that has flanged ends. |  |  |  | accepted |  | 2006-12-28 | 2007-02-20 | Andries van Renssen | ISO 15926-4 | 400218 | facts about piping
2041 | 910036 | English | 193258 | piping engineering | 11514 |  | round base pipe elbow flanged end raised face | 1015848 | 1146 | is a specialization of | 11513 |  | round base pipe elbow flanged end | that has raised face flanged ends. | is a round base pipe elbow flanged end that has raised face flanged ends. |  |  |  | accepted |  | 2006-12-28 | 2007-02-20 | Andries van Renssen | ISO 15926-4 | 400218 | facts about piping
2042 | 910036 | English | 193258 | piping engineering | 11515 |  | round base pipe elbow flanged end ring joint | 1015849 | 1146 | is a specialization of | 11513 |  | round base pipe elbow flanged end | that has ring joint flanged ends. | is a round base pipe elbow flanged end that has ring joint flanged ends. |  |  |  | accepted |  | 2006-12-28 | 2007-02-20 | Andries van Renssen | ISO 15926-4 | 400218 | facts about piping
2043 | 910036 | English | 193258 | piping engineering | 11516 |  | round head pipe plug | 1015850 | 1146 | is a specialization of | 11594 |  | threaded pipe plug | that has a round head. | is a threaded pipe plug that has a round head. |  |  |  | accepted |  | 2006-12-28 | 2007-02-20 | Andries van Renssen | ISO 15926-4 | 400218 | facts about piping
2044 | 910036 | English | 193258 | piping engineering | 11517 |  | round pipe union nut | 1015851 | 1146 | is a specialization of | 11475 |  | pipe union nut | that has a cylindrical shape. | is a pipe union nut that has a cylindrical shape. |  |  | The surface may be serrated. | accepted |  | 2006-12-28 | 2007-02-20 | Andries van Renssen | ISO 15926-4 | 400218 | facts about piping
2045 | 910036 | English | 193258 | piping engineering | 11518 |  | short radius butt welding pipe elbow | 1015852 | 1146 | is a specialization of | 10207 |  | short radius pipe elbow | that has butt welding ends. | is a short radius pipe elbow that has butt welding ends. |  |  |  | accepted |  | 2006-12-28 | 2007-02-20 | Andries van Renssen | ISO 15926-4 | 400218 | facts about piping
2046 | 910036 | English | 193258 | piping engineering | 11519 |  | side outlet pipe elbow left | 1015853 | 1146 | is a specialization of | 10556 |  | side outlet piping elbow | that has the change of direction to the left when seen with the side outlet pointing towards you. | is a side outlet piping elbow that has the change of direction to the left when seen with the side outlet pointing towards you. |  |  |  | accepted |  | 2006-12-28 | 2007-02-20 | Andries van Renssen | ISO 15926-4 | 400218 | facts about piping
2047 | 910036 | English | 193258 | piping engineering | 11520 |  | side outlet pipe elbow right | 1015854 | 1146 | is a specialization of | 10556 |  | side outlet piping elbow | that has the change of direction to the right when seen with the side outlet pointing towards you. | is a side outlet piping elbow that has the change of direction to the right when seen with the side outlet pointing towards you. |  |  |  | accepted |  | 2006-12-28 | 2007-02-20 | Andries van Renssen | ISO 15926-4 | 400218 | facts about piping
2048 | 910036 | English | 193258 | piping engineering | 11521 |  | side outlet pipe tee | 1015855 | 1146 | is a specialization of | 11450 |  | pipe tee | with an additional branch normal to the plane of the other three ends. | is a pipe tee with an additional branch normal to the plane of the other three ends. |  |  |  | accepted |  | 2006-12-28 | 2007-02-20 | Andries van Renssen | ISO 15926-4 | 400218 | facts about piping
2049 | 910036 | English | 193258 | piping engineering | 11522 |  | side outlet pipe tee left hand | 1015856 | 1146 | is a specialization of | 11521 |  | side outlet pipe tee | that has the additional branch pointing to the left when seen along the plane of the tee, and with the main branch pointing towards you and a reducing run to the top. | is a side outlet pipe tee that has the additional branch pointing to the left when seen along the plane of the tee, and with the main branch pointing towards you and a reducing run to the top. |  |  |  | accepted |  | 2006-12-28 | 2007-02-20 | Andries van Renssen | ISO 15926-4 | 400218 | facts about piping
2050 | 910036 | English | 193258 | piping engineering | 11523 |  | side outlet pipe tee right hand | 1015857 | 1146 | is a specialization of | 11521 |  | side outlet pipe tee | that has the additional branch pointing to the right when seen along the plane of the tee, and with the main branch pointing towards you and a reducing run to the top. | is a side outlet pipe tee that has the additional branch pointing to the right when seen along the plane of the tee, and with the main branch pointing towards you and a reducing run to the top. |  |  |  | accepted |  | 2006-12-28 | 2007-02-20 | Andries van Renssen | ISO 15926-4 | 400218 | facts about piping
2051 | 910036 | English | 193258 | piping engineering | 11524 |  | single hub end pipe | 1015858 | 1146 | is a specialization of | 11344 |  | hub end pipe | that has one hub end. | is a hub end pipe that has one hub end. |  |  |  | accepted |  | 2006-12-28 | 2007-02-20 | Andries van Renssen | ISO 15926-4 | 400218 | facts about piping
2052 | 910036 | English | 193258 | piping engineering | 11525 |  | socket welding concentric pipe reducer | 1015859 | 1146 | is a specialization of | 11534 |  | socket welding pipe reducer | that is a concentric pipe reducer. | is a socket welding pipe reducer that is a concentric pipe reducer. |  |  |  | accepted |  | 2006-12-28 | 2007-02-20 | Andries van Renssen | ISO 15926-4 | 400218 | facts about piping
2053 | 910036 | English | 193258 | piping engineering | 11526 |  | socket welding concentric pipe reducer | 1015860 | 1146 | is a specialization of | 10018 |  | concentric pipe reducer | that has socket welding ends. | is a concentric pipe reducer that has socket welding ends. |  |  |  | accepted |  | 2006-12-28 | 2007-02-20 | Andries van Renssen | ISO 15926-4 | 400218 | facts about piping
2054 | 910036 | English | 193258 | piping engineering | 11527 |  | socket welding equal pipe cross | 1015861 | 1146 | is a specialization of | 11321 |  | equal pipe cross | that has socket welding ends. | is an equal pipe cross that has socket welding ends. |  |  |  | accepted |  | 2006-12-28 | 2007-02-20 | Andries van Renssen | ISO 15926-4 | 400218 | facts about piping
2055 | 910036 | English | 193258 | piping engineering | 11528 |  | socket welding equal pipe tee | 1015862 | 1146 | is a specialization of | 10220 |  | equal tee | that has socket welding ends. | is an equal tee that has socket welding ends. |  |  |  | accepted |  | 2006-12-28 | 2007-02-20 | Andries van Renssen | ISO 15926-4 | 400218 | facts about piping
2056 | 910036 | English | 193258 | piping engineering | 11529 |  | socket welding full pipe coupling | 1015863 | 1146 | is a specialization of | 10640 |  | full piping coupling | that has socket welding ends. | is a full piping coupling that has socket welding ends. |  |  |  | accepted |  | 2006-12-28 | 2007-02-20 | Andries van Renssen | ISO 15926-4 | 400218 | facts about piping
2057 | 910036 | English | 193258 | piping engineering | 11530 |  | socket welding half pipe coupling | 1015864 | 1146 | is a specialization of | 10306 |  | half piping coupling | that has socket welding ends. | is a half piping coupling that has socket welding ends. |  |  |  | accepted |  | 2006-12-28 | 2007-02-20 | Andries van Renssen | ISO 15926-4 | 400218 | facts about piping
2058 | 910036 | English | 193258 | piping engineering | 11531 |  | socket welding pipe cap | 1015865 | 1146 | is a specialization of | 10013 |  | piping cap | that has a socket welding end. | is a piping cap that has a socket welding end. |  |  |  | accepted |  | 2006-12-28 | 2007-02-20 | Andries van Renssen | ISO 15926-4 | 400218 | facts about piping
2059 | 910036 | English | 193258 | piping engineering | 11532 |  | socket welding pipe coupling | 1015866 | 1146 | is a specialization of | 10302 |  | piping coupling | that has socket welding ends. | is a piping coupling that has socket welding ends. |  |  |  | accepted |  | 2006-12-28 | 2007-02-20 | Andries van Renssen | ISO 15926-4 | 400218 | facts about piping
2060 | 910036 | English | 193258 | piping engineering | 11533 |  | socket welding pipe cross | 1015867 | 1146 | is a specialization of | 10021 |  | piping cross | of which all ends are socket welding ends. | is a piping cross of which all ends are socket welding ends. |  |  |  | accepted |  | 2006-12-28 | 2007-02-20 | Andries van Renssen | ISO 15926-4 | 400218 | facts about piping
2061 | 910036 | English | 193258 | piping engineering | 11534 |  | socket welding pipe reducer | 1015868 | 1146 | is a specialization of | 10106 |  | piping reducer | that has socket welding ends. | is a piping reducer that has socket welding ends. |  |  |  | accepted |  | 2006-12-28 | 2007-02-20 | Andries van Renssen | ISO 15926-4 | 400218 | facts about piping
2062 | 910036 | English | 193258 | piping engineering | 11535 |  | socket welding pipe tee | 1015869 | 1146 | is a specialization of | 11450 |  | pipe tee | of which all ends are socket welding ends. | is a pipe tee of which all ends are socket welding ends. |  |  |  | accepted |  | 2006-12-28 | 2007-02-20 | Andries van Renssen | ISO 15926-4 | 400218 | facts about piping
2063 | 910036 | English | 193258 | piping engineering | 11536 |  | socket welding pipe union | 1015870 | 1146 | is a specialization of | 11465 |  | pipe union | that has socket welding ends. | is a pipe union that has socket welding ends. |  |  |  | accepted |  | 2006-12-28 | 2007-02-20 | Andries van Renssen | ISO 15926-4 | 400218 | facts about piping
2064 | 910036 | English | 193258 | piping engineering | 11537 |  | socket welding reducing pipe coupling | 1015871 | 1146 | is a specialization of | 10312 |  | reducing piping coupling | that has socket welding ends. | is a reducing piping coupling that has socket welding ends. |  |  |  | accepted |  | 2006-12-28 | 2007-02-20 | Andries van Renssen | ISO 15926-4 | 400218 | facts about piping
2065 | 910036 | English | 193258 | piping engineering | 11538 |  | spigot face flanged end | 1015872 | 1146 | is a specialization of | 10040 |  | flanged end | that has a spigot gasket contact face. | is a flanged end that has a spigot gasket contact face. |  |  |  | accepted |  | 2006-12-28 | 2007-02-20 | Andries van Renssen | ISO 15926-4 | 400218 | facts about piping
2066 | 910036 | English | 193258 | piping engineering | 11539 |  | square base pipe elbow | 1015873 | 1146 | is a specialization of | 11405 |  | pipe elbow base type | that has an integral square base plate. | is a pipe elbow base type that has an integral square base plate. |  |  |  | accepted |  | 2006-12-28 | 2007-02-20 | Andries van Renssen | ISO 15926-4 | 400218 | facts about piping
2067 | 910036 | English | 193258 | piping engineering | 11540 |  | square base pipe elbow flanged end | 1015874 | 1146 | is a specialization of | 11539 |  | square base pipe elbow | that has flanged ends. | is a square base pipe elbow that has flanged ends. |  |  |  | accepted |  | 2006-12-28 | 2007-02-20 | Andries van Renssen | ISO 15926-4 | 400218 | facts about piping
2068 | 910036 | English | 193258 | piping engineering | 11541 |  | square base pipe elbow flanged end raised face | 1015875 | 1146 | is a specialization of | 11540 |  | square base pipe elbow flanged end | that has raised face flanged ends. | is a square base pipe elbow flanged end that has raised face flanged ends. |  |  |  | accepted |  | 2006-12-28 | 2007-02-20 | Andries van Renssen | ISO 15926-4 | 400218 | facts about piping
2069 | 910036 | English | 193258 | piping engineering | 11542 |  | square base pipe elbow flanged end ring joint | 1015876 | 1146 | is a specialization of | 11540 |  | square base pipe elbow flanged end | that has ring joint flanged ends. | is a square base pipe elbow flanged end that has ring joint flanged ends. |  |  |  | accepted |  | 2006-12-28 | 2007-02-20 | Andries van Renssen | ISO 15926-4 | 400218 | facts about piping
2070 | 910036 | English | 193258 | piping engineering | 11543 |  | steel pipe | 1015877 | 1146 | is a specialization of | 10077 |  | pipe | that is made from steel. | is a pipe that is made from steel. |  |  |  | accepted |  | 2006-12-28 | 2007-02-20 | Andries van Renssen | ISO 15926-4 | 400218 | facts about piping
2071 | 910036 | English | 193258 | piping engineering | 11544 |  | straight seam welded pipe | 1015878 | 1146 | is a specialization of | 11619 |  | welded pipe | that has straight weld seam(s). | is a welded pipe that has straight weld seam(s). |  |  |  | accepted |  | 2006-12-28 | 2007-02-20 | Andries van Renssen | ISO 15926-4 | 400218 | facts about piping
2072 | 910036 | English | 193258 | piping engineering | 11545 |  | studded end | 1015879 | 1146 | is a specialization of | 10817 |  | pipe end | that has the shape of a circular plate with blind holes, usually threaded, for inserting bolts to make a bolted connection with a flanged end. | is a pipe end that has the shape of a circular plate with blind holes, usually threaded, for inserting bolts to make a bolted connection with a flanged end. |  |  |  | accepted |  | 2006-12-28 | 2007-02-20 | Andries van Renssen | ISO 15926-4 | 400218 | facts about piping
2073 | 910036 | English | 193258 | piping engineering | 11546 |  | studded end tubing head adapter | 1015880 | 1146 | is a specialization of | 11600 |  | tubing head adapter | that has a studded end connection. | is a tubing head adapter that has a studded end connection. |  |  |  | accepted |  | 2006-12-28 | 2007-02-20 | Andries van Renssen | ISO 15926-4 | 400218 | facts about piping
2074 | 910036 | English | 193258 | piping engineering | 11547 |  | studded outlets casing spool | 1015881 | 1146 | is a specialization of | 731120 |  | casing spool | that has side outlets which have studded ends for flanged connection. | is a casing spool that has side outlets which have studded ends for flanged connection. |  |  |  | accepted |  | 2006-12-28 | 2007-02-20 | Andries van Renssen | ISO 15926-4 | 400218 | facts about piping
2075 | 910036 | English | 193258 | piping engineering | 11548 |  | studded pipe tee | 1015882 | 1146 | is a specialization of | 11450 |  | pipe tee | of which all ends are studded ends. | is a pipe tee of which all ends are studded ends. |  |  |  | accepted |  | 2006-12-28 | 2007-02-20 | Andries van Renssen | ISO 15926-4 | 400218 | facts about piping
2076 | 910036 | English | 193258 | piping engineering | 11549 |  | swivel piece no 1 long elbow | 1015883 | 1146 | is a specialization of | 11404 |  | pipe elbow 90 degree | that has long radius and is part of a swivel. It consists of two female swivel ends. | is a pipe elbow 90 degree that has long radius and is part of a swivel. It consists of two female swivel ends. |  |  |  | accepted |  | 2006-12-28 | 2007-02-20 | Andries van Renssen | ISO 15926-4 | 400218 | facts about piping
2077 | 910036 | English | 193258 | piping engineering | 11550 |  | swivel piece no 1 short elbow | 1015884 | 1146 | is a specialization of | 11404 |  | pipe elbow 90 degree | that has short radius and is part of a swivel. It consists of two female swivel ends. | is a pipe elbow 90 degree that has short radius and is part of a swivel. It consists of two female swivel ends. |  |  |  | accepted |  | 2006-12-28 | 2007-02-20 | Andries van Renssen | ISO 15926-4 | 400218 | facts about piping
2078 | 910036 | English | 193258 | piping engineering | 11551 |  | swivel piece no 2 long elbow | 1015885 | 1146 | is a specialization of | 11404 |  | pipe elbow 90 degree | that has long radius and is part of a swivel. It consists of one female swivel end and one male swivel end. | is a pipe elbow 90 degree that has long radius and is part of a swivel. It consists of one female swivel end and one male swivel end. |  |  |  | accepted |  | 2006-12-28 | 2007-02-20 | Andries van Renssen | ISO 15926-4 | 400218 | facts about piping
2079 | 910036 | English | 193258 | piping engineering | 11552 |  | swivel piece no 2 short elbow | 1015886 | 1146 | is a specialization of | 11404 |  | pipe elbow 90 degree | that has short radius and is part of a swivel. It consists of one female swivel end and one male swivel end. | is a pipe elbow 90 degree that has short radius and is part of a swivel. It consists of one female swivel end and one male swivel end. |  |  |  | accepted |  | 2006-12-28 | 2007-02-20 | Andries van Renssen | ISO 15926-4 | 400218 | facts about piping
2080 | 910036 | English | 193258 | piping engineering | 11553 |  | swivel piece no 3 straight | 1015887 | 1146 | is a specialization of | 10308 |  | pipe nipple | that is intended to be a part of a swivel joint. It has one end that is the male part of the swivel joint and a second end with a piping end. | is a pipe nipple that is intended to be a part of a swivel joint. It has one end that is the male part of the swivel joint and a second end with a piping end. |  |  |  | accepted |  | 2006-12-28 | 2007-02-20 | Andries van Renssen | ISO 15926-4 | 400218 | facts about piping
2081 | 910036 | English | 193258 | piping engineering | 11554 |  | swivel piece no 3 straight bevelled end | 1015888 | 1146 | is a specialization of | 11553 |  | swivel piece no 3 straight | that has the second end as a bevelled end. | is a swivel piece no 3 straight that has the second end as a bevelled end. |  |  |  | accepted |  | 2006-12-28 | 2007-02-20 | Andries van Renssen | ISO 15926-4 | 400218 | facts about piping
2082 | 910036 | English | 193258 | piping engineering | 11555 |  | swivel piece no 3 straight flanged end | 1015889 | 1146 | is a specialization of | 11553 |  | swivel piece no 3 straight | that has the second end as a flanged end. | is a swivel piece no 3 straight that has the second end as a flanged end. |  |  |  | accepted |  | 2006-12-28 | 2007-02-20 | Andries van Renssen | ISO 15926-4 | 400218 | facts about piping
2083 | 910036 | English | 193258 | piping engineering | 11556 |  | swivel piece no 3 straight threaded end | 1015890 | 1146 | is a specialization of | 11553 |  | swivel piece no 3 straight | that has the second end as a thread pipe end. | is a swivel piece no 3 straight that has the second end as a thread pipe end. |  |  |  | accepted |  | 2006-12-28 | 2007-02-20 | Andries van Renssen | ISO 15926-4 | 400218 | facts about piping
2084 | 910036 | English | 193258 | piping engineering | 11557 |  | swivel piece no 3 straight union end | 1015891 | 1146 | is a specialization of | 11553 |  | swivel piece no 3 straight | that has the second end as a union end. | is a swivel piece no 3 straight that has the second end as a union end. |  |  |  | accepted |  | 2006-12-28 | 2007-02-20 | Andries van Renssen | ISO 15926-4 | 400218 | facts about piping
2085 | 910036 | English | 193258 | piping engineering | 11558 |  | swivel piece no 3 straight union female end | 1015892 | 1146 | is a specialization of | 11557 |  | swivel piece no 3 straight union end | that has the second end as a female union end. | is a swivel piece no 3 straight union end that has the second end as a female union end. |  |  |  | accepted |  | 2006-12-28 | 2007-02-20 | Andries van Renssen | ISO 15926-4 | 400218 | facts about piping
2086 | 910036 | English | 193258 | piping engineering | 11559 |  | swivel piece no 3 straight union male end | 1015893 | 1146 | is a specialization of | 11557 |  | swivel piece no 3 straight union end | that has the second end as a male union end. | is a swivel piece no 3 straight union end that has the second end as a male union end. |  |  |  | accepted |  | 2006-12-28 | 2007-02-20 | Andries van Renssen | ISO 15926-4 | 400218 | facts about piping
2087 | 910036 | English | 193258 | piping engineering | 11560 |  | swivel piece no 4 long elbow | 1015894 | 1146 | is a specialization of | 11404 |  | pipe elbow 90 degree | that has long radius and is part of a swivel. It consists of one female swivel end and one pipe end. | is a pipe elbow 90 degree that has long radius and is part of a swivel. It consists of one female swivel end and one pipe end. |  |  |  | accepted |  | 2006-12-28 | 2007-02-20 | Andries van Renssen | ISO 15926-4 | 400218 | facts about piping
2088 | 910036 | English | 193258 | piping engineering | 11561 |  | swivel piece no 4 long elbow bevelled end | 1015895 | 1146 | is a specialization of | 11560 |  | swivel piece no 4 long elbow | that has one female swivel end and one bevelled end. | is a swivel piece no 4 long elbow that has one female swivel end and one bevelled end. |  |  |  | accepted |  | 2006-12-28 | 2007-02-20 | Andries van Renssen | ISO 15926-4 | 400218 | facts about piping
2089 | 910036 | English | 193258 | piping engineering | 11562 |  | swivel piece no 4 long elbow flanged end | 1015896 | 1146 | is a specialization of | 11560 |  | swivel piece no 4 long elbow | that has one female swivel end and one flanged end. | is a swivel piece no 4 long elbow that has one female swivel end and one flanged end. |  |  |  | accepted |  | 2006-12-28 | 2007-02-20 | Andries van Renssen | ISO 15926-4 | 400218 | facts about piping
2090 | 910036 | English | 193258 | piping engineering | 11563 |  | swivel piece no 4 long elbow threaded end | 1015897 | 1146 | is a specialization of | 11560 |  | swivel piece no 4 long elbow | that has one female swivel end and one pipe end internal threads. | is a swivel piece no 4 long elbow that has one female swivel end and one pipe end internal threads. |  |  |  | accepted |  | 2006-12-28 | 2007-02-20 | Andries van Renssen | ISO 15926-4 | 400218 | facts about piping
2091 | 910036 | English | 193258 | piping engineering | 11564 |  | swivel piece no 4 long elbow union end | 1015898 | 1146 | is a specialization of | 11560 |  | swivel piece no 4 long elbow | that has one female swivel end and one union end. | is a swivel piece no 4 long elbow that has one female swivel end and one union end. |  |  |  | accepted |  | 2006-12-28 | 2007-02-20 | Andries van Renssen | ISO 15926-4 | 400218 | facts about piping
2092 | 910036 | English | 193258 | piping engineering | 11565 |  | swivel piece no 4 long elbow union female end | 1015899 | 1146 | is a specialization of | 11564 |  | swivel piece no 4 long elbow union end | that has one female swivel end and one union female end. | is a swivel piece no 4 long elbow union end that has one female swivel end and one union female end. |  |  |  | accepted |  | 2006-12-28 | 2007-02-20 | Andries van Renssen | ISO 15926-4 | 400218 | facts about piping
2093 | 910036 | English | 193258 | piping engineering | 11566 |  | swivel piece no 4 long elbow union male end | 1015900 | 1146 | is a specialization of | 11564 |  | swivel piece no 4 long elbow union end | that has one female swivel end and one union male end. | is a swivel piece no 4 long elbow union end that has one female swivel end and one union male end. |  |  |  | accepted |  | 2006-12-28 | 2007-02-20 | Andries van Renssen | ISO 15926-4 | 400218 | facts about piping
2094 | 910036 | English | 193258 | piping engineering | 11567 |  | swivel piece no 4 short elbow | 1015901 | 1146 | is a specialization of | 11404 |  | pipe elbow 90 degree | that has short radius and is part of a swivel. It consists of one female swivel end and one pipe end. | is a pipe elbow 90 degree that has short radius and is part of a swivel. It consists of one female swivel end and one pipe end. |  |  |  | accepted |  | 2006-12-28 | 2007-02-20 | Andries van Renssen | ISO 15926-4 | 400218 | facts about piping
2095 | 910036 | English | 193258 | piping engineering | 11568 |  | swivel piece no 4 short elbow bevelled end | 1015902 | 1146 | is a specialization of | 11567 |  | swivel piece no 4 short elbow | that has one female swivel end and one bevelled end. | is a swivel piece no 4 short elbow that has one female swivel end and one bevelled end. |  |  |  | accepted |  | 2006-12-28 | 2007-02-20 | Andries van Renssen | ISO 15926-4 | 400218 | facts about piping
2096 | 910036 | English | 193258 | piping engineering | 11569 |  | swivel piece no 4 short elbow flanged end | 1015903 | 1146 | is a specialization of | 11567 |  | swivel piece no 4 short elbow | that has one female swivel end and one flanged end. | is a swivel piece no 4 short elbow that has one female swivel end and one flanged end. |  |  |  | accepted |  | 2006-12-28 | 2007-02-20 | Andries van Renssen | ISO 15926-4 | 400218 | facts about piping
2097 | 910036 | English | 193258 | piping engineering | 11570 |  | swivel piece no 4 short elbow threaded end | 1015904 | 1146 | is a specialization of | 11567 |  | swivel piece no 4 short elbow | that has one female swivel end and one pipe end internal threads. | is a swivel piece no 4 short elbow that has one female swivel end and one pipe end internal threads. |  |  |  | accepted |  | 2006-12-28 | 2007-02-20 | Andries van Renssen | ISO 15926-4 | 400218 | facts about piping
2098 | 910036 | English | 193258 | piping engineering | 11571 |  | swivel piece no 4 short elbow union end | 1015905 | 1146 | is a specialization of | 11567 |  | swivel piece no 4 short elbow | that has one female swivel end and one union end. | is a swivel piece no 4 short elbow that has one female swivel end and one union end. |  |  |  | accepted |  | 2006-12-28 | 2007-02-20 | Andries van Renssen | ISO 15926-4 | 400218 | facts about piping
2099 | 910036 | English | 193258 | piping engineering | 11572 |  | swivel piece no 4 short elbow union female end | 1015906 | 1146 | is a specialization of | 11571 |  | swivel piece no 4 short elbow union end | that has one female swivel end and one union female end. | is a swivel piece no 4 short elbow union end that has one female swivel end and one union female end. |  |  |  | accepted |  | 2006-12-28 | 2007-02-20 | Andries van Renssen | ISO 15926-4 | 400218 | facts about piping
2100 | 910036 | English | 193258 | piping engineering | 11573 |  | swivel piece no 4 short elbow union male end | 1015907 | 1146 | is a specialization of | 11571 |  | swivel piece no 4 short elbow union end | that has one female swivel end and one union male end. | is a swivel piece no 4 short elbow union end that has one female swivel end and one union male end. |  |  |  | accepted |  | 2006-12-28 | 2007-02-20 | Andries van Renssen | ISO 15926-4 | 400218 | facts about piping
2101 | 910036 | English | 193258 | piping engineering | 11574 |  | swivel piece no 5 long elbow | 1015908 | 1146 | is a specialization of | 11404 |  | pipe elbow 90 degree | that has long radius and is part of a swivel. It consists of one male swivel end and one pipe end. | is a pipe elbow 90 degree that has long radius and is part of a swivel. It consists of one male swivel end and one pipe end. |  |  |  | accepted |  | 2006-12-28 | 2007-02-20 | Andries van Renssen | ISO 15926-4 | 400218 | facts about piping
2102 | 910036 | English | 193258 | piping engineering | 11575 |  | swivel piece no 5 long elbow bevelled end | 1015909 | 1146 | is a specialization of | 11574 |  | swivel piece no 5 long elbow | that has one male swivel end and one bevelled end. | is a swivel piece no 5 long elbow that has one male swivel end and one bevelled end. |  |  |  | accepted |  | 2006-12-28 | 2007-02-20 | Andries van Renssen | ISO 15926-4 | 400218 | facts about piping
2103 | 910036 | English | 193258 | piping engineering | 11576 |  | swivel piece no 5 long elbow flanged end | 1015910 | 1146 | is a specialization of | 11574 |  | swivel piece no 5 long elbow | that has one male swivel end and one flanged end. | is a swivel piece no 5 long elbow that has one male swivel end and one flanged end. |  |  |  | accepted |  | 2006-12-28 | 2007-02-20 | Andries van Renssen | ISO 15926-4 | 400218 | facts about piping
2104 | 910036 | English | 193258 | piping engineering | 11577 |  | swivel piece no 5 long elbow threaded end | 1015911 | 1146 | is a specialization of | 11574 |  | swivel piece no 5 long elbow | that has one male swivel end and one pipe end internal threads. | is a swivel piece no 5 long elbow that has one male swivel end and one pipe end internal threads. |  |  |  | accepted |  | 2006-12-28 | 2007-02-20 | Andries van Renssen | ISO 15926-4 | 400218 | facts about piping
2105 | 910036 | English | 193258 | piping engineering | 11578 |  | swivel piece no 5 long elbow union end | 1015912 | 1146 | is a specialization of | 11574 |  | swivel piece no 5 long elbow | that has one male swivel end and one union end. | is a swivel piece no 5 long elbow that has one male swivel end and one union end. |  |  |  | accepted |  | 2006-12-28 | 2007-02-20 | Andries van Renssen | ISO 15926-4 | 400218 | facts about piping
2106 | 910036 | English | 193258 | piping engineering | 11579 |  | swivel piece no 5 long elbow union female end | 1015913 | 1146 | is a specialization of | 11578 |  | swivel piece no 5 long elbow union end | that has one male swivel end and one female union end. | is a swivel piece no 5 long elbow union end that has one male swivel end and one female union end. |  |  |  | accepted |  | 2006-12-28 | 2007-02-20 | Andries van Renssen | ISO 15926-4 | 400218 | facts about piping
2107 | 910036 | English | 193258 | piping engineering | 11580 |  | swivel piece no 5 long elbow union male end | 1015914 | 1146 | is a specialization of | 11578 |  | swivel piece no 5 long elbow union end | that has one male swivel end and one male union end. | is a swivel piece no 5 long elbow union end that has one male swivel end and one male union end. |  |  |  | accepted |  | 2006-12-28 | 2007-02-20 | Andries van Renssen | ISO 15926-4 | 400218 | facts about piping
2108 | 910036 | English | 193258 | piping engineering | 11581 |  | swivel piece no 5 short elbow | 1015915 | 1146 | is a specialization of | 11404 |  | pipe elbow 90 degree | that has short radius and is part of a swivel. It consists of one male swivel end and one pipe end. | is a pipe elbow 90 degree that has short radius and is part of a swivel. It consists of one male swivel end and one pipe end. |  |  |  | accepted |  | 2006-12-28 | 2007-02-20 | Andries van Renssen | ISO 15926-4 | 400218 | facts about piping
2109 | 910036 | English | 193258 | piping engineering | 11582 |  | swivel piece no 6 straight | 1015916 | 1146 | is a specialization of | 10308 |  | pipe nipple | that is intended to be a part of a swivel joint. It has one end that is the female part of a swivel joint and a second end for connecting to piping. | is a pipe nipple that is intended to be a part of a swivel joint. It has one end that is the female part of a swivel joint and a second end for connecting to piping. |  |  |  | accepted |  | 2006-12-28 | 2007-02-20 | Andries van Renssen | ISO 15926-4 | 400218 | facts about piping
2110 | 910036 | English | 193258 | piping engineering | 11583 |  | swivel piece no 6 straight bevelled end | 1015917 | 1146 | is a specialization of | 11582 |  | swivel piece no 6 straight | that has the second end as a bevelled end. | is a swivel piece no 6 straight that has the second end as a bevelled end. |  |  |  | accepted |  | 2006-12-28 | 2007-02-20 | Andries van Renssen | ISO 15926-4 | 400218 | facts about piping
2111 | 910036 | English | 193258 | piping engineering | 11584 |  | swivel piece no 6 straight flanged end | 1015918 | 1146 | is a specialization of | 11582 |  | swivel piece no 6 straight | that has the second end as a flanged end. | is a swivel piece no 6 straight that has the second end as a flanged end. |  |  |  | accepted |  | 2006-12-28 | 2007-02-20 | Andries van Renssen | ISO 15926-4 | 400218 | facts about piping
2112 | 910036 | English | 193258 | piping engineering | 11585 |  | swivel piece no 6 straight threaded end | 1015919 | 1146 | is a specialization of | 11582 |  | swivel piece no 6 straight | that has the second end as a threaded pipe end. | is a swivel piece no 6 straight that has the second end as a threaded pipe end. |  |  |  | accepted |  | 2006-12-28 | 2007-02-20 | Andries van Renssen | ISO 15926-4 | 400218 | facts about piping
2113 | 910036 | English | 193258 | piping engineering | 11586 |  | swivel piece no 6 straight union end | 1015920 | 1146 | is a specialization of | 11582 |  | swivel piece no 6 straight | that has the second end as a union end. | is a swivel piece no 6 straight that has the second end as a union end. |  |  |  | accepted |  | 2006-12-28 | 2007-02-20 | Andries van Renssen | ISO 15926-4 | 400218 | facts about piping
2114 | 910036 | English | 193258 | piping engineering | 11587 |  | swivel piece no 6 straight union female end | 1015921 | 1146 | is a specialization of | 11586 |  | swivel piece no 6 straight union end | that has the second end as a union female end. | is a swivel piece no 6 straight union end that has the second end as a union female end. |  |  |  | accepted |  | 2006-12-28 | 2007-02-20 | Andries van Renssen | ISO 15926-4 | 400218 | facts about piping
2115 | 910036 | English | 193258 | piping engineering | 11588 |  | swivel piece no 6 straight union male end | 1015922 | 1146 | is a specialization of | 11586 |  | swivel piece no 6 straight union end | that has the second end as a union male end. | is a swivel piece no 6 straight union end that has the second end as a union male end. |  |  |  | accepted |  | 2006-12-28 | 2007-02-20 | Andries van Renssen | ISO 15926-4 | 400218 | facts about piping
2116 | 910036 | English | 193258 | piping engineering | 11589 |  | threaded end tubing head adapter | 1015923 | 1146 | is a specialization of | 11600 |  | tubing head adapter | that has a threaded end connection. | is a tubing head adapter that has a threaded end connection. |  |  |  | accepted |  | 2006-12-28 | 2007-02-20 | Andries van Renssen | ISO 15926-4 | 400218 | facts about piping
2117 | 910036 | English | 193258 | piping engineering | 11590 |  | threaded equal pipe cross | 1015924 | 1146 | is a specialization of | 11321 |  | equal pipe cross | that has threaded ends. | is an equal pipe cross that has threaded ends. |  |  |  | accepted |  | 2006-12-28 | 2007-02-20 | Andries van Renssen | ISO 15926-4 | 400218 | facts about piping
2118 | 910036 | English | 193258 | piping engineering | 11591 |  | threaded pipe cross | 1015925 | 1146 | is a specialization of | 10021 |  | piping cross | that is a pipe cross where all ends are threaded pipe ends. | is a piping cross that is a pipe cross where all ends are threaded pipe ends. |  |  |  | accepted |  | 2006-12-28 | 2007-02-20 | Andries van Renssen | ISO 15926-4 | 400218 | facts about piping
2119 | 910036 | English | 193258 | piping engineering | 11592 |  | threaded pipe end | 1015926 | 1146 | is a specialization of | 10817 |  | pipe end | that has thread. | is a pipe end that has thread. |  |  |  | accepted |  | 2006-12-28 | 2007-02-20 | Andries van Renssen | ISO 15926-4 | 400218 | facts about piping
2120 | 910036 | English | 193258 | piping engineering | 11593 |  | threaded pipe end | 1015927 | 1146 | is a specialization of | 340089 |  | threaded end | of a pipe. | is a threaded end of a pipe. |  |  |  | accepted |  | 2006-12-28 | 2007-02-20 | Andries van Renssen | ISO 15926-4 | 400218 | facts about piping
2121 | 910036 | English | 193258 | piping engineering | 11594 |  | threaded pipe plug | 1015928 | 1146 | is a specialization of | 10100 |  | piping plug | that has a threaded pipe end. | is a piping plug that has a threaded pipe end. |  |  |  | accepted |  | 2006-12-28 | 2007-02-20 | Andries van Renssen | ISO 15926-4 | 400218 | facts about piping
2122 | 910036 | English | 193258 | piping engineering | 11595 |  | threaded pipe reducer | 1015929 | 1146 | is a specialization of | 10106 |  | piping reducer | that has threaded pipe ends. | is a piping reducer that has threaded pipe ends. |  |  |  | accepted |  | 2006-12-28 | 2007-02-20 | Andries van Renssen | ISO 15926-4 | 400218 | facts about piping
2123 | 910036 | English | 193258 | piping engineering | 11596 |  | threaded pipe tee | 1015930 | 1146 | is a specialization of | 11450 |  | pipe tee | that is a pipe tee where all ends are threaded pipe ends. | is a pipe tee that is a pipe tee where all ends are threaded pipe ends. |  |  |  | accepted |  | 2006-12-28 | 2007-02-20 | Andries van Renssen | ISO 15926-4 | 400218 | facts about piping
2124 | 910036 | English | 193258 | piping engineering | 11597 |  | threaded reducing pipe coupling | 1015931 | 1146 | is a specialization of | 10312 |  | reducing piping coupling | that has threaded pipe ends. | is a reducing piping coupling that has threaded pipe ends. |  |  |  | accepted |  | 2006-12-28 | 2007-02-20 | Andries van Renssen | ISO 15926-4 | 400218 | facts about piping
2125 | 910036 | English | 193258 | piping engineering | 11598 |  | tongue face flanged end | 1015932 | 1146 | is a specialization of | 10040 |  | flanged end | that has a tongue gasket contact face. | is a flanged end that has a tongue gasket contact face. |  |  |  | accepted |  | 2006-12-28 | 2007-02-20 | Andries van Renssen | ISO 15926-4 | 400218 | facts about piping
2126 | 910036 | English | 193258 | piping engineering | 11599 |  | tubing head | 1015933 | 1146 | is a specialization of | 520115 |  | head | that is fixed to the top of the tubing set in a well. | is a head that is fixed to the top of the tubing set in a well. |  |  | It will normally have flow and control valves attached to it. | accepted |  | 2006-12-28 | 2007-02-20 | Andries van Renssen | ISO 15926-4 | 400218 | facts about piping
2127 | 910036 | English | 193258 | piping engineering | 11600 |  | tubing head adapter | 1015934 | 1146 | is a specialization of | 10481 |  | adapter | that is fixed to the top of the tubing spool to be used as a transition piece to the christmas tree. | is an adapter that is fixed to the top of the tubing spool to be used as a transition piece to the christmas tree. |  |  |  | accepted |  | 2006-12-28 | 2007-02-20 | Andries van Renssen | ISO 15926-4 | 400218 | facts about piping
2128 | 910036 | English | 193258 | piping engineering | 11601 |  | tubing head external thread | 1015935 | 1146 | is a specialization of | 11603 |  | tubing head threaded end | that has external threads. | is a tubing head threaded end that has external threads. |  |  |  | accepted |  | 2006-12-28 | 2007-02-20 | Andries van Renssen | ISO 15926-4 | 400218 | facts about piping
2129 | 910036 | English | 193258 | piping engineering | 11602 |  | tubing head internal thread | 1015936 | 1146 | is a specialization of | 11603 |  | tubing head threaded end | that has internal threads. | is a tubing head threaded end that has internal threads. |  |  |  | accepted |  | 2006-12-28 | 2007-02-20 | Andries van Renssen | ISO 15926-4 | 400218 | facts about piping
2130 | 910036 | English | 193258 | piping engineering | 11603 |  | tubing head threaded end | 1015937 | 1146 | is a specialization of | 11599 |  | tubing head | that has an end for a threaded connection to the tubing. | is a tubing head that has an end for a threaded connection to the tubing. |  |  |  | accepted |  | 2006-12-28 | 2007-02-20 | Andries van Renssen | ISO 15926-4 | 400218 | facts about piping
2131 | 910036 | English | 193258 | piping engineering | 11604 |  | tubing head welded end | 1015938 | 1146 | is a specialization of | 11599 |  | tubing head | that has an end for welding to the tubing. | is a tubing head that has an end for welding to the tubing. |  |  |  | accepted |  | 2006-12-28 | 2007-02-20 | Andries van Renssen | ISO 15926-4 | 400218 | facts about piping
2132 | 910036 | English | 193258 | piping engineering | 11605 |  | tubing nipple | 1015939 | 1146 | is a specialization of | 10435 |  | threaded nipple | that is used to hold and secure a part (tubing) in the casing. | is a threaded nipple that is used to hold and secure a part (tubing) in the casing. |  |  |  | accepted |  | 2006-12-28 | 2007-02-20 | Andries van Renssen | ISO 15926-4 | 400218 | facts about piping
2133 | 910036 | English | 193258 | piping engineering | 11606 |  | tubing spool | 1015940 | 1146 | is a specialization of | 10126 |  | spool piece | that forms part of a wellhead. It has an inner surface designed to receive a tubing hanger. | is a spool piece that forms part of a wellhead. It has an inner surface designed to receive a tubing hanger. |  |  |  | accepted |  | 2006-12-28 | 2007-02-20 | Andries van Renssen | ISO 15926-4 | 400218 | facts about piping
2134 | 910036 | English | 193258 | piping engineering | 11607 |  | tubing spool bushing | 1015941 | 1146 | is a specialization of | 400127 |  | sleeve | that is intended to be placed in a tubing spool to act as a secondary seal against tubing. | is a sleeve that is intended to be placed in a tubing spool to act as a secondary seal against tubing. |  |  |  | accepted |  | 2006-12-28 | 2007-02-20 | Andries van Renssen | ISO 15926-4 | 400218 | facts about piping
2135 | 910036 | English | 193258 | piping engineering | 11608 |  | tubing spool flanged end | 1015942 | 1146 | is a specialization of | 11606 |  | tubing spool | that has a flanged end. | is a tubing spool that has a flanged end. |  |  |  | accepted |  | 2006-12-28 | 2007-02-20 | Andries van Renssen | ISO 15926-4 | 400218 | facts about piping
2136 | 910036 | English | 193258 | piping engineering | 11609 |  | tubing spool hub end | 1015943 | 1146 | is a specialization of | 11606 |  | tubing spool | that has a hub end. | is a tubing spool that has a hub end. |  |  |  | accepted |  | 2006-12-28 | 2007-02-20 | Andries van Renssen | ISO 15926-4 | 400218 | facts about piping
2137 | 910036 | English | 193258 | piping engineering | 11610 |  | tubing spool lockdown | 1015944 | 1146 | is a specialization of | 11606 |  | tubing spool | that has lockdown screws for holding of the tubing hanger. | is a tubing spool that has lockdown screws for holding of the tubing hanger. |  |  |  | accepted |  | 2006-12-28 | 2007-02-20 | Andries van Renssen | ISO 15926-4 | 400218 | facts about piping
2138 | 910036 | English | 193258 | piping engineering | 11611 |  | tubing spool studded end | 1015945 | 1146 | is a specialization of | 11606 |  | tubing spool | that has a studded end. | is a tubing spool that has a studded end. |  |  |  | accepted |  | 2006-12-28 | 2007-02-20 | Andries van Renssen | ISO 15926-4 | 400218 | facts about piping
2139 | 910036 | English | 193258 | piping engineering | 11612 |  | tubing spool studded outlet | 1015946 | 1146 | is a specialization of | 11606 |  | tubing spool | that has a side outlet with studded end for flanged connection. | is a tubing spool that has a side outlet with studded end for flanged connection. |  |  |  | accepted |  | 2006-12-28 | 2007-02-20 | Andries van Renssen | ISO 15926-4 | 400218 | facts about piping
2140 | 910036 | English | 193258 | piping engineering | 11613 |  | tubing spool threaded outlet | 1015947 | 1146 | is a specialization of | 11606 |  | tubing spool | that has a side outlet with internal threads. | is a tubing spool that has a side outlet with internal threads. |  |  |  | accepted |  | 2006-12-28 | 2007-02-20 | Andries van Renssen | ISO 15926-4 | 400218 | facts about piping
2141 | 910036 | English | 193258 | piping engineering | 11614 |  | tubular heat tracing system | 1015948 | 1146 | is a specialization of | 731159 |  | heat tracing system | that consists mainly of piping components. | is a heat tracing system that consists mainly of piping components. |  |  |  | accepted |  | 2006-12-28 | 2007-02-20 | Andries van Renssen | ISO 15926-4 | 400217 | facts about protection
2142 | 910036 | English | 193258 | piping engineering | 11615 |  | union pipe cross | 1015949 | 1146 | is a specialization of | 10021 |  | piping cross | where all ends are union ends. | is a piping cross where all ends are union ends. |  |  |  | accepted |  | 2006-12-28 | 2007-02-20 | Andries van Renssen | ISO 15926-4 | 400218 | facts about piping
2143 | 910036 | English | 193258 | piping engineering | 11616 |  | upset pipe | 1015950 | 1146 | is a specialization of | 10607 |  | threaded pipe | that is made thicker in the area of the threads in order to compensate for the metal cut away by the threads. | is a threaded pipe that is made thicker in the area of the threads in order to compensate for the metal cut away by the threads. |  |  |  | accepted |  | 2006-12-28 | 2007-02-20 | Andries van Renssen | ISO 15926-4 | 400218 | facts about piping
2144 | 910036 | English | 193258 | piping engineering | 11617 |  | weld neck flange hub | 1015951 | 1146 | is a specialization of | 11443 |  | pipe flange hub | that is part of a weld neck flange. | is a pipe flange hub that is part of a weld neck flange. |  |  |  | accepted |  | 2006-12-28 | 2007-02-20 | Andries van Renssen | ISO 15926-4 | 400218 | facts about piping
2145 | 910036 | English | 193258 | piping engineering | 11618 |  | weld neck orifice flange | 1015952 | 1146 | is a specialization of | 10351 |  | orifice flange | that is also a weld neck flange. | is an orifice flange that is also a weld neck flange. |  |  |  | accepted |  | 2006-12-28 | 2007-02-20 | Andries van Renssen | ISO 15926-4 | 400218 | facts about piping
2146 | 910036 | English | 193258 | piping engineering | 11619 |  | welded pipe | 1015953 | 1146 | is a specialization of | 10077 |  | pipe | that has been manufactured from shaped plate, sheet or strips by a welding process. | is a pipe that has been manufactured from shaped plate, sheet or strips by a welding process. |  |  |  | accepted |  | 2006-12-28 | 2007-02-20 | Andries van Renssen | ISO 15926-4 | 400218 | facts about piping
2147 | 910036 | English | 193258 | piping engineering | 11620 |  | well casing head | 1015954 | 1146 | is a specialization of | 10038 |  | pipe fitting | that is a heavy, flanged steel fitting which is fixed to the top of the casing set in a well. | is a pipe fitting that is a heavy, flanged steel fitting which is fixed to the top of the casing set in a well. |  |  |  | accepted |  | 2006-12-28 | 2007-02-20 | Andries van Renssen | ISO 15926-4 | 400218 | facts about piping
2148 | 910036 | English | 193258 | piping engineering | 11621 |  | well casing head externally threaded end | 1015955 | 1146 | is a specialization of | 11626 |  | well casing head threaded end | that has an externally threaded end for connection to a casing pipe with an internally threaded end. | is a well casing head threaded end that has an externally threaded end for connection to a casing pipe with an internally threaded end. |  |  |  | accepted |  | 2006-12-28 | 2007-02-20 | Andries van Renssen | ISO 15926-4 | 400218 | facts about piping
2149 | 910036 | English | 193258 | piping engineering | 11622 |  | well casing head flanged end | 1015956 | 1146 | is a specialization of | 11620 |  | well casing head | that has a flanged upper end. | is a well casing head that has a flanged upper end. |  |  |  | accepted |  | 2006-12-28 | 2007-02-20 | Andries van Renssen | ISO 15926-4 | 400218 | facts about piping
2150 | 910036 | English | 193258 | piping engineering | 11623 |  | well casing head hub end | 1015957 | 1146 | is a specialization of | 11620 |  | well casing head | that has a hub-type upper end. | is a well casing head that has a hub-type upper end. |  |  |  | accepted |  | 2006-12-28 | 2007-02-20 | Andries van Renssen | ISO 15926-4 | 400218 | facts about piping
2151 | 910036 | English | 193258 | piping engineering | 11624 |  | well casing head internally threaded end | 1015958 | 1146 | is a specialization of | 11626 |  | well casing head threaded end | that has an internally threaded end for connection to a casing pipe with an externally threaded end. | is a well casing head threaded end that has an internally threaded end for connection to a casing pipe with an externally threaded end. |  |  |  | accepted |  | 2006-12-28 | 2007-02-20 | Andries van Renssen | ISO 15926-4 | 400218 | facts about piping
2152 | 910036 | English | 193258 | piping engineering | 11625 |  | well casing head studded outlet | 1015959 | 1146 | is a specialization of | 11620 |  | well casing head | that has side outlets that have studded bolts for flanged connection. | is a well casing head that has side outlets that have studded bolts for flanged connection. |  |  |  | accepted |  | 2006-12-28 | 2007-02-20 | Andries van Renssen | ISO 15926-4 | 400218 | facts about piping
2153 | 910036 | English | 193258 | piping engineering | 11626 |  | well casing head threaded end | 1015960 | 1146 | is a specialization of | 11620 |  | well casing head | that has a threaded end for connection to a casing pipe threaded end. | is a well casing head that has a threaded end for connection to a casing pipe threaded end. |  |  |  | accepted |  | 2006-12-28 | 2007-02-20 | Andries van Renssen | ISO 15926-4 | 400218 | facts about piping
2154 | 910036 | English | 193258 | piping engineering | 11627 |  | well casing head threaded outlet | 1015961 | 1146 | is a specialization of | 11620 |  | well casing head | that has side outlets which have internal threads. | is a well casing head that has side outlets which have internal threads. |  |  |  | accepted |  | 2006-12-28 | 2007-02-20 | Andries van Renssen | ISO 15926-4 | 400218 | facts about piping
2155 | 910036 | English | 193258 | piping engineering | 11628 |  | well casing head welded end | 1015962 | 1146 | is a specialization of | 11620 |  | well casing head | that has a welded end for connection to a casing pipe by welding. | is a well casing head that has a welded end for connection to a casing pipe by welding. |  |  |  | accepted |  | 2006-12-28 | 2007-02-20 | Andries van Renssen | ISO 15926-4 | 400218 | facts about piping
2156 | 910036 | English | 193258 | piping engineering | 11629 |  | well conductor casing | 1015963 | 1146 | is a specialization of | 10607 |  | threaded pipe | that is run from the surface and intended to line the walls of a drilled well. It is the first casing and set in an open hole. | is a threaded pipe that is run from the surface and intended to line the walls of a drilled well. It is the first casing and set in an open hole. |  |  |  | accepted |  | 2006-12-28 | 2007-02-20 | Andries van Renssen | ISO 15926-4 | 400218 | facts about piping
2157 | 910036 | English | 193258 | piping engineering | 11630 |  | wellhead crossover flange | 1015964 | 1146 | is a specialization of | 10462 |  | crossover | that is intended to be used to raise the pressure rating of an intermediate wellhead flange connection to a higher pressure rating. | is a crossover that is intended to be used to raise the pressure rating of an intermediate wellhead flange connection to a higher pressure rating. |  |  |  | accepted |  | 2006-12-28 | 2007-02-20 | Andries van Renssen | ISO 15926-4 | 400218 | facts about piping
2158 | 910036 | English | 193258 | piping engineering | 11631 |  | wellhead crossover packoff | 1015965 | 1146 | is a specialization of | 10085 |  | piping assembly | that is intended to be placed between two casing spools or between a casing spool and a tubing spool, and includes a seal for sealing around the casing. | is a piping assembly that is intended to be placed between two casing spools or between a casing spool and a tubing spool, and includes a seal for sealing around the casing. |  |  |  | accepted |  | 2006-12-28 | 2007-02-20 | Andries van Renssen | ISO 15926-4 | 400218 | facts about piping
2159 | 910036 | English | 193258 | piping engineering | 11632 |  | wellhead housing | 1015966 | 1146 | is a specialization of | 400080 |  | housing | that is a thick-walled forged cylindrical pipe with one end attached to the first casing string and the other end has couplings for connection to a christmas tree. | is a housing that is a thick-walled forged cylindrical pipe with one end attached to the first casing string and the other end has couplings for connection to a christmas tree. |  |  |  | accepted |  | 2006-12-28 | 2007-02-20 | Andries van Renssen | ISO 15926-4 | 400218 | facts about piping
2160 | 910036 | English | 190180 | protection | 11633 |  | protective equipment | 1015998 | 1146 | is a specialization of | 731131 |  | collection of equipment | each of which of its elements is a protective equipment items that is intended to protect from a hazard. | is a collection of equipment each of which of its elements is a protective equipment items that is intended to protect from a hazard. |  |  |  | accepted |  | 2006-12-28 | 2007-02-20 | Andries van Renssen | ISO 15926-4 | 400217 | facts about protection
2161 | 910036 | English | 193258 | piping engineering | 30001 |  | body or bonnet or yoke | 1012099 | 1146 | is a specialization of | 730063 |  | artefact | which is either a body or a bonnet or a yoke. | is an artefact which is either a body or a bonnet or a yoke. |  |  |  | accepted |  | 2004-08-23 | 2004-08-23 | Rob Moonen | Shell MESC | 400216 | facts about connections
2162 | 910036 | English | 193258 | piping engineering | 30002 |  | body or bonnet | 1012100 | 1146 | is a specialization of | 730063 |  | artefact | which is either a body or bonnet. | is an artefact which is either a body or bonnet. |  |  |  | accepted |  | 2004-08-23 | 2004-08-23 | Rob Moonen | Shell MESC | 400216 | facts about connections
2163 | 910036 | English | 193258 | piping engineering | 30003 |  | body or connector | 1012101 | 1146 | is a specialization of | 730063 |  | artefact | which is either a body or connector. | is an artefact which is either a body or connector. |  |  |  | accepted |  | 2004-08-23 | 2004-08-23 | Rob Moonen | Shell MESC | 400216 | facts about connections
2164 | 910036 | English | 193258 | piping engineering | 30004 |  | body or cover | 1012102 | 1146 | is a specialization of | 730063 |  | artefact | which is either a body or cover. | is an artefact which is either a body or cover. |  |  |  | accepted |  | 2004-08-23 | 2004-08-23 | Rob Moonen | Shell MESC | 400216 | facts about connections
2165 | 910036 | English | 193258 | piping engineering | 30005 |  | body or flange | 1012103 | 1146 | is a specialization of | 730063 |  | artefact | which is either a body or flange. | is an artefact which is either a body or flange. |  |  |  | accepted |  | 2004-08-23 | 2004-08-23 | Rob Moonen | Shell MESC | 400216 | facts about connections
2166 | 910036 | English | 193258 | piping engineering | 30006 |  | body or insert or connection | 1012104 | 1146 | is a specialization of | 730063 |  | artefact | which is either a body or insert or connection. | is an artefact which is either a body or insert or connection. |  |  |  | accepted |  | 2004-08-23 | 2004-08-23 | Rob Moonen | Shell MESC | 400216 | facts about connections
2167 | 910036 | English | 193258 | piping engineering | 30007 |  | body or insert | 1012105 | 1146 | is a specialization of | 730063 |  | artefact | which is either a body or insert. | is an artefact which is either a body or insert. |  |  |  | accepted |  | 2004-08-23 | 2004-08-23 | Rob Moonen | Shell MESC | 400216 | facts about connections
2168 | 910036 | English | 194701 | connection engineering | 30008 |  | bolt or nut | 1012106 | 1146 | is a specialization of | 730063 |  | artefact | which is either a bolt or nut. | is an artefact which is either a bolt or nut. |  |  |  | accepted |  | 2004-08-23 | 2004-08-23 | Rob Moonen | Shell MESC | 400216 | facts about connections
2169 | 910036 | English | 193258 | piping engineering | 30009 |  | collar or follower | 1012107 | 1146 | is a specialization of | 730063 |  | artefact | which is either a collar or follower. | is an artefact which is either a collar or follower. |  |  |  | accepted |  | 2004-08-23 | 2004-08-23 | Rob Moonen | Shell MESC | 400216 | facts about connections
2170 | 910036 | English | 193258 | piping engineering | 30010 |  | cover or gland plate | 1012108 | 1146 | is a specialization of | 730063 |  | artefact | which is either a cover or gland plate. | is an artefact which is either a cover or gland plate. |  |  |  | accepted |  | 2004-08-23 | 2004-08-23 | Rob Moonen | Shell MESC | 400216 | facts about connections
2171 | 910036 | English | 193258 | piping engineering | 30011 |  | cover or hinge pin | 1012109 | 1146 | is a specialization of | 730063 |  | artefact | which is either a cover or hinge pin. | is an artefact which is either a cover or hinge pin. |  |  |  | accepted |  | 2004-08-23 | 2004-08-23 | Rob Moonen | Shell MESC | 400216 | facts about connections
2172 | 910036 | English | 193258 | piping engineering | 30012 |  | disc or body seat | 1012110 | 1146 | is a specialization of | 730063 |  | artefact | which is either a disc or body seat. | is an artefact which is either a disc or body seat. |  |  |  | accepted |  | 2004-08-23 | 2004-08-23 | Rob Moonen | Shell MESC | 400216 | facts about connections
2173 | 910036 | English | 193258 | piping engineering | 30013 |  | flange or fitting | 1012111 | 1146 | is a specialization of | 730063 |  | artefact | which is either a flange or fitting. | is an artefact which is either a flange or fitting. |  |  |  | accepted |  | 2004-08-23 | 2004-08-23 | Rob Moonen | Shell MESC | 400216 | facts about connections
2174 | 910036 | English | 193258 | piping engineering | 30014 |  | gasket or bonnet | 1012112 | 1146 | is a specialization of | 730063 |  | artefact | which is either a gasket or bonnet. | is an artefact which is either a gasket or bonnet. |  |  |  | accepted |  | 2004-08-23 | 2004-08-23 | Rob Moonen | Shell MESC | 400216 | facts about connections
2175 | 910036 | English | 193258 | piping engineering | 30015 |  | gasket or pressure seal | 1012113 | 1146 | is a specialization of | 730063 |  | artefact | which is either a gasket or pressure seal. | is an artefact which is either a gasket or pressure seal. |  |  |  | accepted |  | 2004-08-23 | 2004-08-23 | Rob Moonen | Shell MESC | 400216 | facts about connections
2176 | 910036 | English | 193258 | piping engineering | 30016 |  | gasket or insert | 1012114 | 1146 | is a specialization of | 730063 |  | artefact | which is either a gasket or insert. | is an artefact which is either a gasket or insert. |  |  |  | accepted |  | 2004-08-23 | 2004-08-23 | Rob Moonen | Shell MESC | 400216 | facts about connections
2177 | 910036 | English | 193258 | piping engineering | 30017 |  | metallic grooved gasket or ring | 1012115 | 1146 | is a specialization of | 730063 |  | artefact | which is either a metallic grooved gasket or ring. | is an artefact which is either a metallic grooved gasket or ring. |  |  |  | accepted |  | 2004-08-23 | 2005-01-17 | Andries van Renssen | Shell MESC | 400216 | facts about connections
2178 | 910036 | English | 193258 | piping engineering | 30018 |  | spiral wound gasket or centring ring | 1012116 | 1146 | is a specialization of | 730063 |  | artefact | which is either a spiral wound gasket or centring ring. | is an artefact which is either a spiral wound gasket or centring ring. |  |  |  | accepted |  | 2004-08-23 | 2004-08-23 | Rob Moonen | Shell MESC | 400216 | facts about connections
2179 | 910036 | English | 193258 | piping engineering | 30019 |  | spiral wound gasket or inner ring | 1012117 | 1146 | is a specialization of | 730063 |  | artefact | which is either a spiral wound gasket or inner ring. | is an artefact which is either a spiral wound gasket or inner ring. |  |  |  | accepted |  | 2004-08-23 | 2004-08-23 | Rob Moonen | Shell MESC | 400216 | facts about connections
2180 | 910036 | English | 193258 | piping engineering | 30020 |  | body or ball or stem lining | 1012118 | 1146 | is a specialization of | 730063 |  | artefact | which is either a body or ball or stem lining. | is an artefact which is either a body or ball or stem lining. |  |  |  | accepted |  | 2004-08-23 | 2004-08-23 | Rob Moonen | Shell MESC | 400216 | facts about connections
2181 | 910036 | English | 193258 | piping engineering | 30021 |  | orifice flange or fitting | 1012119 | 1146 | is a specialization of | 730063 |  | artefact | which is either a orifice flange or fitting. | is an artefact which is either a orifice flange or fitting. |  |  |  | accepted |  | 2004-08-23 | 2004-08-23 | Rob Moonen | Shell MESC | 400216 | facts about connections
2182 | 910036 | English | 193258 | piping engineering | 30022 |  | shaft or trunnion | 1012120 | 1146 | is a specialization of | 730063 |  | artefact | which is either a shaft or trunnion. | is an artefact which is either a shaft or trunnion. |  |  |  | accepted |  | 2004-08-23 | 2004-08-23 | Rob Moonen | Shell MESC | 400216 | facts about connections
2183 | 910036 | English | 193258 | piping engineering | 30023 |  | thrust or spring or segmented ring | 1012121 | 1146 | is a specialization of | 730063 |  | artefact | which is either a thrust or spring or segmented ring. | is an artefact which is either a thrust or spring or segmented ring. |  |  |  | accepted |  | 2004-08-23 | 2004-08-23 | Rob Moonen | Shell MESC | 400216 | facts about connections
2184 | 910036 | English | 193258 | piping engineering | 30025 |  | wedge or body seat | 1012123 | 1146 | is a specialization of | 730063 |  | artefact | which is either a wedge or body seat. | is an artefact which is either a wedge or body seat. |  |  |  | accepted |  | 2004-08-23 | 2004-08-23 | Rob Moonen | Shell MESC | 400216 | facts about connections
2185 | 910036 | English | 193258 | piping engineering | 30026 |  | yoke flange or gland flange | 1012124 | 1146 | is a specialization of | 730063 |  | artefact | which is either a yoke flange or gland flange. | is an artefact which is either a yoke flange or gland flange. |  |  |  | accepted |  | 2004-08-23 | 2004-08-23 | Rob Moonen | Shell MESC | 400216 | facts about connections
2186 | 910036 | English | 193258 | piping engineering | 30027 |  | backup ring or pressure seal | 1012125 | 1146 | is a specialization of | 730063 |  | artefact | which is either a backup ring or pressure seal. | is an artefact which is either a backup ring or pressure seal. |  |  |  | accepted |  | 2004-08-23 | 2004-08-23 | Rob Moonen | Shell MESC | 400216 | facts about connections
2187 | 910036 | English | 193258 | piping engineering | 30028 |  | retaining ring or presure seal | 1012126 | 1146 | is a specialization of | 730063 |  | artefact | which is either a retaining ring or presure seal. | is an artefact which is either a retaining ring or presure seal. |  |  |  | accepted |  | 2004-08-23 | 2004-08-23 | Rob Moonen | Shell MESC | 400216 | facts about connections
2188 | 910036 | English | 193258 | piping engineering | 30029 |  | seat or primary seal | 1012127 | 1146 | is a specialization of | 730063 |  | artefact | which is either a seat or primary seal. | is an artefact which is either a seat or primary seal. |  |  |  | accepted |  | 2004-08-23 | 2004-08-23 | Rob Moonen | Shell MESC | 400216 | facts about connections
2189 | 910036 | English | 193258 | piping engineering | 30030 |  | stem or disc or limiting piece | 1012128 | 1146 | is a specialization of | 730063 |  | artefact | which is either a stem or disc or limiting piece. | is an artefact which is either a stem or disc or limiting piece. |  |  |  | accepted |  | 2004-08-23 | 2004-08-23 | Rob Moonen | Shell MESC | 400216 | facts about connections
2190 | 910036 | English | 193258 | piping engineering | 30031 |  | body seat or disc seat | 1012129 | 1146 | is a specialization of | 730063 |  | artefact | which is either a body seat or disc seat. | is an artefact which is either a body seat or disc seat. |  |  |  | accepted |  | 2004-08-23 | 2004-08-23 | Rob Moonen | Shell MESC | 400216 | facts about connections
2191 | 910036 | English | 193258 | piping engineering | 30032 |  | diaphragm or backing | 1012130 | 1146 | is a specialization of | 730063 |  | artefact | which is either a diaphragm or backing. | is an artefact which is either a diaphragm or backing. |  |  |  | accepted |  | 2004-08-23 | 2004-08-23 | Rob Moonen | Shell MESC | 400216 | facts about connections
2192 | 910036 | English | 194701 | connection engineering | 30033 |  | disc or disc nut | 1012131 | 1146 | is a specialization of | 730063 |  | artefact | which is either a disc or disc nut. | is an artefact which is either a disc or disc nut. |  |  |  | accepted |  | 2004-08-23 | 2004-08-23 | Rob Moonen | Shell MESC | 400216 | facts about connections
2193 | 910036 | English | 193258 | piping engineering | 30034 |  | disc or hinge | 1012132 | 1146 | is a specialization of | 730063 |  | artefact | which is either a disc or hinge. | is an artefact which is either a disc or hinge. |  |  |  | accepted |  | 2004-08-23 | 2004-08-23 | Rob Moonen | Shell MESC | 400216 | facts about connections
2194 | 910036 | English | 193258 | piping engineering | 30036 |  | body lining or ball lining | 1012133 | 1146 | is a specialization of | 730063 |  | artefact | which is either a body lining or ball lining. | is an artefact which is either a body lining or ball lining. |  |  |  | accepted |  | 2004-08-23 | 2004-08-23 | Rob Moonen | Shell MESC | 400216 | facts about connections
2195 | 910036 | English | 193258 | piping engineering | 30037 |  | disk lining or shaft lining | 1012134 | 1146 | is a specialization of | 730063 |  | artefact | which is either a disk lining or shaft lining. | is an artefact which is either a disk lining or shaft lining. |  |  |  | accepted |  | 2004-08-23 | 2004-08-23 | Rob Moonen | Shell MESC | 400216 | facts about connections
2196 | 910036 | English | 193258 | piping engineering | 30038 |  | top packing ring or bottom packing ring | 1012135 | 1146 | is a specialization of | 730063 |  | artefact | which is either a top packing ring or bottom packing ring. | is an artefact which is either a top packing ring or bottom packing ring. |  |  |  | accepted |  | 2004-08-23 | 2004-08-23 | Rob Moonen | Shell MESC | 400216 | facts about connections
2197 | 910036 | English | 193258 | piping engineering | 30039 |  | primary seal or body insert | 1012136 | 1146 | is a specialization of | 730063 |  | artefact | which is either a primary seal or body insert. | is an artefact which is either a primary seal or body insert. |  |  |  | accepted |  | 2004-08-23 | 2004-08-23 | Rob Moonen | Shell MESC | 400216 | facts about connections
2198 | 910036 | English | 193258 | piping engineering | 30040 |  | primary seal or insert | 1012137 | 1146 | is a specialization of | 730063 |  | artefact | which is either a primary seal or insert. | is an artefact which is either a primary seal or insert. |  |  |  | accepted |  | 2004-08-23 | 2004-08-23 | Rob Moonen | Shell MESC | 400216 | facts about connections
2199 | 910036 | English | 193258 | piping engineering | 30041 |  | seal or seat ring | 1012138 | 1146 | is a specialization of | 730063 |  | artefact | which is either a seal or seat ring. | is an artefact which is either a seal or seat ring. |  |  |  | accepted |  | 2004-08-23 | 2004-08-23 | Rob Moonen | Shell MESC | 400216 | facts about connections
2200 | 910036 | English | 193258 | piping engineering | 30042 |  | seal or insert or ring | 1012139 | 1146 | is a specialization of | 730063 |  | artefact | which is either a seal or insert or ring. | is an artefact which is either a seal or insert or ring. |  |  |  | accepted |  | 2004-08-23 | 2004-08-23 | Rob Moonen | Shell MESC | 400216 | facts about connections
2201 | 910036 | English | 193258 | piping engineering | 30043 |  | seat or secundary seal | 1012140 | 1146 | is a specialization of | 730063 |  | artefact | which is either a seat or secundary seal. | is an artefact which is either a seat or secundary seal. |  |  |  | accepted |  | 2004-08-23 | 2004-08-23 | Rob Moonen | Shell MESC | 400216 | facts about connections
2202 | 910036 | English | 193258 | piping engineering | 30044 |  | seat or seal | 1012141 | 1146 | is a specialization of | 730063 |  | artefact | which is either a seat or seal. | is an artefact which is either a seat or seal. |  |  |  | accepted |  | 2004-08-23 | 2004-08-23 | Rob Moonen | Shell MESC | 400216 | facts about connections
2203 | 910036 | English | 193258 | piping engineering | 30045 |  | stem or body seat or disc seat | 1012142 | 1146 | is a specialization of | 730063 |  | artefact | which is either a stem or body seat or disc seat. | is an artefact which is either a stem or body seat or disc seat. |  |  |  | accepted |  | 2004-08-23 | 2004-08-23 | Rob Moonen | Shell MESC | 400216 | facts about connections
2204 | 910036 | English | 193258 | piping engineering | 30046 |  | stuffing box or spacer ring | 1012143 | 1146 | is a specialization of | 730063 |  | artefact | which is either a stuffing box or spacer ring. | is an artefact which is either a stuffing box or spacer ring. |  |  |  | accepted |  | 2004-08-23 | 2004-08-23 | Rob Moonen | Shell MESC | 400216 | facts about connections
2205 | 910036 | English | 193258 | piping engineering | 30047 |  | trim or disc | 1012144 | 1146 | is a specialization of | 730063 |  | artefact | which is either a trim or disc. | is an artefact which is either a trim or disc. |  |  |  | accepted |  | 2004-08-23 | 2004-08-23 | Rob Moonen | Shell MESC | 400216 | facts about connections
2206 | 910036 | English | 193258 | piping engineering | 30048 |  | trim or seat | 1012145 | 1146 | is a specialization of | 730063 |  | artefact | which is either a trim or seat. | is an artefact which is either a trim or seat. |  |  |  | accepted |  | 2004-08-23 | 2004-08-23 | Rob Moonen | Shell MESC | 400216 | facts about connections
2207 | 910036 | English | 193258 | piping engineering | 30049 |  | lining or seat | 1012146 | 1146 | is a specialization of | 730063 |  | artefact | which is either a lining or seat. | is an artefact which is either a lining or seat. |  |  |  | accepted |  | 2004-08-23 | 2004-08-23 | Rob Moonen | Shell MESC | 400216 | facts about connections
2208 | 910036 | English | 193258 | piping engineering | 30050 |  | ball or seat ring | 1012147 | 1146 | is a specialization of | 730063 |  | artefact | which is either a ball or seat ring. | is an artefact which is either a ball or seat ring. |  |  |  | accepted |  | 2004-08-23 | 2004-08-23 | Rob Moonen | Shell MESC | 400216 | facts about connections
2209 | 910036 | English | 193258 | piping engineering | 30051 |  | stem or trunnion | 1012148 | 1146 | is a specialization of | 730063 |  | artefact | which is either a stem or trunnion. | is an artefact which is either a stem or trunnion. |  |  |  | accepted |  | 2004-08-23 | 2004-08-23 | Rob Moonen | Shell MESC | 400216 | facts about connections
2210 | 910036 | English | 193258 | piping engineering | 30052 |  | stem or back seat | 1012149 | 1146 | is a specialization of | 730063 |  | artefact | which is either a stem or back seat. | is an artefact which is either a stem or back seat. |  |  |  | accepted |  | 2004-08-23 | 2004-08-23 | Rob Moonen | Shell MESC | 400216 | facts about connections
2211 | 910036 | English | 193264 | static equipment engineering | 40911 |  | high pressure cone roof tank | 1041411 | 1146 | is a specialization of | 520070 |  | cone roof tank | that is designed to withstand high internal pressure. The criterion for distinction between low and high pressure is context specific. | is a cone roof tank that is designed to withstand high internal pressure. The criterion for distinction between low and high pressure is context specific. |  |  |  | accepted |  | 2007-07-09 | 2007-07-09 | Andries van Renssen | Shell Design and Engineering Practices | 100540 | facts about static equipment
2212 | 910036 | English | 193264 | static equipment engineering | 40911 |  | high pressure cone roof tank | 1041427 | 1146 | is a specialization of | 40920 |  | high pressure fixed roof tank | that has a conical roof. | is a high pressure fixed roof tank that has a conical roof. |  |  |  | accepted |  | 2007-07-09 | 2007-07-09 | Andries van Renssen | Shell Design and Engineering Practices | 100540 | facts about static equipment
2213 | 910036 | English | 193264 | static equipment engineering | 40912 |  | low pressure cone roof tank | 1041412 | 1146 | is a specialization of | 520070 |  | cone roof tank | that is designed to withstand low internal pressure. The criterion for distinction between low and high pressure is context specific. | is a cone roof tank that is designed to withstand low internal pressure. The criterion for distinction between low and high pressure is context specific. |  |  |  | accepted |  | 2007-07-09 | 2007-07-09 | Andries van Renssen | Shell Design and Engineering Practices | 100540 | facts about static equipment
2214 | 910036 | English | 193264 | static equipment engineering | 40912 |  | low pressure cone roof tank | 1041428 | 1146 | is a specialization of | 40919 |  | low pressure fixed roof tank | that has a conical roof. | is a low pressure fixed roof tank that has a conical roof. |  |  |  | accepted |  | 2007-07-09 | 2007-07-09 | Andries van Renssen | Shell Design and Engineering Practices | 100540 | facts about static equipment
2215 | 910036 | English | 193264 | static equipment engineering | 40913 |  | atmospheric cone roof tank | 1041413 | 1146 | is a specialization of | 520070 |  | cone roof tank | that is designed for operation at atmospheric internal pressure. | is a cone roof tank that is designed for operation at atmospheric internal pressure. |  |  |  | accepted |  | 2007-07-09 | 2007-07-09 | Andries van Renssen | Shell Design and Engineering Practices | 100540 | facts about static equipment
2216 | 910036 | English | 193264 | static equipment engineering | 40913 |  | non-pressure cone roof tank | 1041414 | 1981 | is a synonym of | 40913 |  | atmospheric cone roof tank | [5 empty] | accepted |  | 2007-07-09 | 2007-07-09 | Andries van Renssen | Shell Design and Engineering Practices | 100540 | facts about static equipment
2217 | 910036 | English | 193264 | static equipment engineering | 40913 |  | atmospheric cone roof tank | 1041429 | 1146 | is a specialization of | 40918 |  | atmospheric fixed roof tank | that has a conical roof. | is an atmospheric fixed roof tank that has a conical roof. |  |  |  | accepted |  | 2007-07-09 | 2007-07-09 | Andries van Renssen | Shell Design and Engineering Practices | 100540 | facts about static equipment
2218 | 910036 | English | 193264 | static equipment engineering | 40914 |  | high pressure dome roof tank | 1041415 | 1146 | is a specialization of | 520092 |  | dome roof tank | that is designed to withstand high internal pressure. The criterion for distinction between low and high pressure is context specific. | is a dome roof tank that is designed to withstand high internal pressure. The criterion for distinction between low and high pressure is context specific. |  |  |  | accepted |  | 2007-07-09 | 2007-07-09 | Andries van Renssen | Shell Design and Engineering Practices | 100540 | facts about static equipment
2219 | 910036 | English | 193264 | static equipment engineering | 40914 |  | high pressure dome roof tank | 1041430 | 1146 | is a specialization of | 40920 |  | high pressure fixed roof tank | that has a dome roof. | is a high pressure fixed roof tank that has a dome roof. |  |  |  | accepted |  | 2007-07-09 | 2007-07-09 | Andries van Renssen | Shell Design and Engineering Practices | 100540 | facts about static equipment
2220 | 910036 | English | 193264 | static equipment engineering | 40915 |  | low pressure dome roof tank | 1041416 | 1146 | is a specialization of | 520092 |  | dome roof tank | that is designed to withstand low internal pressure. The criterion for distinction between low and high pressure is context specific. | is a dome roof tank that is designed to withstand low internal pressure. The criterion for distinction between low and high pressure is context specific. |  |  |  | accepted |  | 2007-07-09 | 2007-07-09 | Andries van Renssen | Shell Design and Engineering Practices | 100540 | facts about static equipment
2221 | 910036 | English | 193264 | static equipment engineering | 40915 |  | low pressure dome roof tank | 1041431 | 1146 | is a specialization of | 40919 |  | low pressure fixed roof tank | that has a dome roof. | is a low pressure fixed roof tank that has a dome roof. |  |  |  | accepted |  | 2007-07-09 | 2007-07-09 | Andries van Renssen | Shell Design and Engineering Practices | 100540 | facts about static equipment
2222 | 910036 | English | 193264 | static equipment engineering | 40916 |  | atmospheric dome roof tank | 1041417 | 1146 | is a specialization of | 520092 |  | dome roof tank | that is designed for operation at atmospheric internal pressure. | is a dome roof tank that is designed for operation at atmospheric internal pressure. |  |  |  | accepted |  | 2007-07-09 | 2007-07-09 | Andries van Renssen | Shell Design and Engineering Practices | 100540 | facts about static equipment
2223 | 910036 | English | 193264 | static equipment engineering | 40916 |  | non-pressure dome roof tank | 1041418 | 1981 | is a synonym of | 40916 |  | atmospheric dome roof tank | [5 empty] | accepted |  | 2007-07-09 | 2007-07-09 | Andries van Renssen | Shell Design and Engineering Practices | 100540 | facts about static equipment
2224 | 910036 | English | 193264 | static equipment engineering | 40916 |  | atmospheric dome roof tank | 1041432 | 1146 | is a specialization of | 40918 |  | atmospheric fixed roof tank | that has a dome roof. | is an atmospheric fixed roof tank that has a dome roof. |  |  |  | accepted |  | 2007-07-09 | 2007-07-09 | Andries van Renssen | Shell Design and Engineering Practices | 100540 | facts about static equipment
2225 | 910036 | English | 193264 | static equipment engineering | 40917 |  | covered floating roof tank | 1041421 | 1146 | is a specialization of | 520375 |  | fixed roof tank | with an external type floating roof that also has a freely vented fixed roof. | is a fixed roof tank with an external type floating roof that also has a freely vented fixed roof. |  |  |  | accepted |  | 2007-07-09 | 2007-07-09 | Andries van Renssen | Shell Design and Engineering Practices | 100540 | facts about static equipment
2226 | 910036 | English | 193264 | static equipment engineering | 40918 |  | atmospheric fixed roof tank | 1041422 | 1146 | is a specialization of | 520375 |  | fixed roof tank | that is designed for operation at atmospheric internal pressure. For example, EN 14015 defines a non-pressure to be a design pressure below 10 mbar. | is a fixed roof tank that is designed for operation at atmospheric internal pressure. For example, EN 14015 defines a non-pressure to be a design pressure below 10 mbar. |  |  |  | accepted |  | 2007-07-09 | 2007-07-09 | Andries van Renssen | Shell Design and Engineering Practices | 100540 | facts about static equipment
2227 | 910036 | English | 193264 | static equipment engineering | 40918 |  | non-pressure fixed roof tank | 1041423 | 1981 | is a synonym of | 40918 |  | atmospheric fixed roof tank | [5 empty] | accepted |  | 2007-07-09 | 2007-07-09 | Andries van Renssen | Shell Design and Engineering Practices | 100540 | facts about static equipment
2228 | 910036 | English | 193264 | static equipment engineering | 40919 |  | low pressure fixed roof tank | 1041424 | 1146 | is a specialization of | 520375 |  | fixed roof tank | that is designed to withstand low internal pressure. The criterion for distinction between low and high pressure is context specific. For example, EN 14015 defines a low pressure to be a design pressure above 10 mbar and below 25 mbar. | is a fixed roof tank that is designed to withstand low internal pressure. The criterion for distinction between low and high pressure is context specific. For example, EN 14015 defines a low pressure to be a design pressure above 10 mbar and below 25 mbar. |  |  |  | accepted |  | 2007-07-09 | 2007-07-09 | Andries van Renssen | Shell Design and Engineering Practices | 100540 | facts about static equipment
2229 | 910036 | English | 193264 | static equipment engineering | 40920 |  | high pressure fixed roof tank | 1041425 | 1146 | is a specialization of | 520375 |  | fixed roof tank | that is designed to withstand high internal pressure. The criterion for distinction between low and high pressure is context specific. For example, EN 14015 defines a high pressure to be a design pressure above 25 mbar. | is a fixed roof tank that is designed to withstand high internal pressure. The criterion for distinction between low and high pressure is context specific. For example, EN 14015 defines a high pressure to be a design pressure above 25 mbar. |  |  |  | accepted |  | 2007-07-09 | 2007-07-09 | Andries van Renssen | Shell Design and Engineering Practices | 100540 | facts about static equipment
2230 | 910036 | English | 193264 | static equipment engineering | 40921 |  | very high pressure fixed roof tank | 1041426 | 1146 | is a specialization of | 40920 |  | high pressure fixed roof tank | that is designed to withstand very high internal pressure. The criterion for distinction between ordinary high and very high pressure is context specific. For example, EN 14015 defines a very high pressure to be a design pressure above 60 mbar. | is a high pressure fixed roof tank that is designed to withstand very high internal pressure. The criterion for distinction between ordinary high and very high pressure is context specific. For example, EN 14015 defines a very high pressure to be a design pressure above 60 mbar. |  |  |  | accepted |  | 2007-07-09 | 2007-07-09 | Andries van Renssen | Shell Design and Engineering Practices | 100540 | facts about static equipment
2231 | 910036 | English | 193264 | static equipment engineering | 40922 |  | very high pressure cone roof tank | 1041433 | 1146 | is a specialization of | 40911 |  | high pressure cone roof tank | that is designed to withstand very high internal pressure. The criterion for distinction between ordinary high and very high pressure is context specific. For example, EN 14015 defines a very high pressure to be a design pressure above 60 mbar. | is a high pressure cone roof tank that is designed to withstand very high internal pressure. The criterion for distinction between ordinary high and very high pressure is context specific. For example, EN 14015 defines a very high pressure to be a design pressure above 60 mbar. |  |  |  | accepted |  | 2007-07-09 | 2007-07-09 | Andries van Renssen | Shell Design and Engineering Practices | 100540 | facts about static equipment
2232 | 910036 | English | 193264 | static equipment engineering | 40923 |  | very high pressure dome roof tank | 1041434 | 1146 | is a specialization of | 40914 |  | high pressure dome roof tank | that is designed to withstand very high internal pressure. The criterion for distinction between ordinary high and very high pressure is context specific. For example, EN 14015 defines a very high pressure to be a design pressure above 60 mbar. | is a high pressure dome roof tank that is designed to withstand very high internal pressure. The criterion for distinction between ordinary high and very high pressure is context specific. For example, EN 14015 defines a very high pressure to be a design pressure above 60 mbar. |  |  |  | accepted |  | 2007-07-09 | 2007-07-09 | Andries van Renssen | Shell Design and Engineering Practices | 100540 | facts about static equipment
2233 | 910036 | English | 193264 | static equipment engineering | 40938 |  | dome roof tank with internal floating cover | 1101013 | 1146 | is a specialization of | 520092 |  | dome roof tank | that has both a permanent fixed dome roof and a floating deck inside. | is a dome roof tank that has both a permanent fixed dome roof and a floating deck inside. |  |  |  | accepted |  | 2008-02-04 | 2008-02-04 | Andries van Renssen | Andries van Renssen | 100540 | facts about static equipment
2234 | 910036 | English | 193264 | static equipment engineering | 40938 |  | dome roof tank with internal floating cover | 1101014 | 1146 | is a specialization of | 520968 |  | internal floating roof tank | that has both a permanent fixed dome roof and a floating deck inside. | is an internal floating roof tank that has both a permanent fixed dome roof and a floating deck inside. |  |  |  | accepted |  | 2008-02-04 | 2008-02-04 | Andries van Renssen | Andries van Renssen | 100540 | facts about static equipment
2235 | 910036 | English | 193258 | piping engineering | 70094 |  | diaphragm | 1030011 | 5277 | is a partial subtype of | 30032 |  | diaphragm or backing | [5 empty] | accepted |  | 2004-08-23 | 2004-08-23 | Rob Moonen | Shell MESC | 400216 | facts about connections
2236 | 910036 | English | 193264 | static equipment engineering | 70094 |  | diaphragm | 1070825 | 1146 | is a specialization of | 730063 |  | artefact | that is a flexible barrier that is pressure responsive or intended to transmit power. | is an artefact that is a flexible barrier that is pressure responsive or intended to transmit power. |  |  |  | accepted |  | 1995-08-30 | 2004-08-26 | I&C peers | IMMS/Stanlow | 100540 | facts about static equipment
2237 | 910036 | English | 191703 | mechanical engineering | 70927 |  | strip | 1071481 | 1146 | is a specialization of | 520272 |  | bar | that has a flat stretched rectangular shape. | is a bar that has a flat stretched rectangular shape. |  |  |  | proposed |  | 1998-01-28 | 1998-01-28 | Fred Vonk | Fred Vonk | 100540 | facts about static equipment
2238 | 910036 | English | 193264 | static equipment engineering | 71291 |  | pyrolyzer | 1072093 | 1146 | is a specialization of | 730011 |  | mechanical equipment item | that is intended to enable a pyrolysis process, being a controlled thermal degradation of an involatile material into smaller more volatile units. For example, used as a preprocessing stage for a gas chromatograph. | is a mechanical equipment item that is intended to enable a pyrolysis process, being a controlled thermal degradation of an involatile material into smaller more volatile units. For example, used as a preprocessing stage for a gas chromatograph. |  |  |  | accepted |  | 2003-01-16 | 2003-01-16 | Andries van Renssen | Andries van Renssen | 100540 | facts about static equipment
2239 | 910036 | English | 193264 | static equipment engineering | 71291 |  | pyrolyser | 1521645 | 1981 | is a synonym of | 71291 |  | pyrolyzer | [5 empty] | accepted |  | 2003-04-17 | 2003-04-17 | Andries van Renssen | Andries van Renssen | 100540 | facts about static equipment
2240 | 910036 | English | 193258 | piping engineering | 71315 |  | trim | 1030012 | 5277 | is a partial subtype of | 30047 |  | trim or disc | [5 empty] | accepted |  | 2004-08-23 | 2004-08-23 | Rob Moonen | Shell MESC | 400216 | facts about connections
2241 | 910036 | English | 193258 | piping engineering | 71315 |  | trim | 1030013 | 5277 | is a partial subtype of | 30048 |  | trim or seat | [5 empty] | accepted |  | 2004-08-23 | 2004-08-23 | Rob Moonen | Shell MESC | 400216 | facts about connections
2242 | 910036 | English | 193255 | heat transfer engineering | 100001 |  | shell cover flange | 1100148 | 5849 | is by definition a usage of a | 340160 |  | flange | that is welded to a shell cover. |  |  |  | can be a role of ???? | accepted |  | 1995-01-01 | 1995-01-01 | heat transfer peers | heat transfer peers | 100536 | facts about heat transfer equipment
2243 | 910036 | English | 193255 | heat transfer engineering | 100001 |  | shell cover flange | 1100548 | 1146 | is a specialization of | 553812 |  | application | of a flange for being welded to a shell cover. | is an application of a flange for being welded to a shell cover. |  |  |  | accepted |  | 1995-01-01 | 1995-01-01 | heat transfer peers | heat transfer peers | 100536 | facts about heat transfer equipment
2244 | 910036 | English | 193255 | heat transfer engineering | 100002 |  | shell flange-rear head end | 1100331 | 5849 | is by definition a usage of a | 340160 |  | flange | that is welded to a rear end of a shell |  |  |  |  | accepted |  | 1995-01-01 | 1995-01-01 | heat transfer peers | heat transfer peers | 100536 | facts about heat transfer equipment
2245 | 910036 | English | 193255 | heat transfer engineering | 100002 |  | shell flange-rear head end | 1100549 | 1146 | is a specialization of | 553812 |  | application | of a flange for being welded to a rear end of a shell. | is an application of a flange for being welded to a rear end of a shell. |  |  |  | accepted |  | 1995-01-01 | 1995-01-01 | heat transfer peers | heat transfer peers | 100536 | facts about heat transfer equipment
2246 | 910036 | English | 193255 | heat transfer engineering | 100002 |  | shell rear head end flange | 1100720 | 1981 | is a synonym of | 100002 |  | shell flange-rear head end | [5 empty] | proposed |  | 1997-07-04 | 1997-07-04 | Paul Kool | Paul Kool | 100536 | facts about heat transfer equipment
2247 | 910036 | English | 193255 | heat transfer engineering | 100003 |  | shell flange-stationary head end | 1100332 | 5849 | is by definition a usage of a | 340160 |  | flange | that is welded to a stationary end of a shell |  |  |  |  | accepted |  | 1995-01-01 | 1995-01-01 | heat transfer peers | heat transfer peers | 100536 | facts about heat transfer equipment
2248 | 910036 | English | 193255 | heat transfer engineering | 100003 |  | shell flange-stationary head end | 1100551 | 1146 | is a specialization of | 553812 |  | application | of a flange for being welded to a stationary end of a shell. | is an application of a flange for being welded to a stationary end of a shell. |  |  |  | accepted |  | 1995-01-01 | 1995-01-01 | heat transfer peers | heat transfer peers | 100536 | facts about heat transfer equipment
2249 | 910036 | English | 193255 | heat transfer engineering | 100003 |  | shell stationary head end flange | 1100721 | 1981 | is a synonym of | 100003 |  | shell flange-stationary head end |  |  |  |  | ass. type is synonym | proposed |  | 1997-07-04 | 1997-07-04 | Paul Kool | Paul Kool | 100536 | facts about heat transfer equipment
2250 | 910036 | English | 193255 | heat transfer engineering | 100006 |  | air cooler | 1100001 | 1981 | is a synonym of | 100006 |  | air cooled heat exchanger | [5 empty] | accepted |  | 1995-01-01 | 1997-11-20 | heat transfer peers | Rob Moonen | 100536 | facts about heat transfer equipment
2251 | 910036 | English | 193255 | heat transfer engineering | 100006 |  | air cooled heat exchanger | 1100002 | 1146 | is a specialization of | 100028 |  | cooler | which uses air as cooling medium | is a cooler which uses air as cooling medium |  |  |  | accepted |  | 1995-01-01 | 1997-11-20 | heat transfer peers | Shell Global Solutions - Capcost | 100536 | facts about heat transfer equipment
2252 | 910036 | English | 193255 | heat transfer engineering | 100006 |  | air-cooled heat exchanger | 1521904 | 1981 | is a synonym of | 100006 |  | air cooled heat exchanger | [5 empty] | accepted |  | 2005-08-01 | 2005-08-01 | Andries van Renssen | DEP 31.10.03.10-Gen. | 100536 | facts about heat transfer equipment
2253 | 910036 | English | 193255 | heat transfer engineering | 100007 |  | air heater | 1100003 | 1146 | is a specialization of | 100087 |  | heater | that is intended to heat air. | is a heater that is intended to heat air. |  |  |  | accepted |  | 1995-01-01 | 1995-01-01 | Shell Global Solutions - Capcost | Shell Global Solutions - Capcost | 100536 | facts about heat transfer equipment
2254 | 910036 | English | 193255 | heat transfer engineering | 100008 |  | air preheater | 1100004 | 1146 | is a specialization of | 100121 |  | preheater | intended to heat air as a preparation for another process. | is a preheater intended to heat air as a preparation for another process. |  |  |  | accepted |  | 1995-01-01 | 1995-01-01 | Andries van Renssen | Andries van Renssen | 100536 | facts about heat transfer equipment
2255 | 910036 | English | 193255 | heat transfer engineering | 100011 |  | barometric condenser | 1100007 | 1146 | is a specialization of | 100026 |  | condenser | that has a barometric leg to maintain vacuum conditions. | is a condenser that has a barometric leg to maintain vacuum conditions. |  |  |  | accepted |  | 1995-01-01 | 1997-09-19 | heat transfer peers | Shell Global Solutions - Capcost | 100536 | facts about heat transfer equipment
2256 | 910036 | English | 193255 | heat transfer engineering | 100012 |  | boiler | 1100008 | 1146 | is a specialization of | 100084 |  | heat transfer equipment item | intended to generate vapour and/or hot liquid. Typically steam and/or hot water. It often contains a drum or other vessel for storage of hot liquid and/or separation of vapour and liquid. | is a heat transfer equipment item intended to generate vapour and/or hot liquid. Typically steam and/or hot water. It often contains a drum or other vessel for storage of hot liquid and/or separation of vapour and liquid. |  |  | Is this a role? Can be fired or unfired | accepted |  | 1995-01-01 | 1998-04-22 | electrical peers | IEC50 | 100536 | facts about heat transfer equipment
2257 | 910036 | English | 193255 | heat transfer engineering | 100013 |  | bonnet | 1100010 | 1146 | is a specialization of | 100470 |  | stationary head | with one or more nozzles and which allows fluid to enter and/or exit the tubes of a shell and tube heat exchanger. Typically used as stationary front end cover. | is a stationary head with one or more nozzles and which allows fluid to enter and/or exit the tubes of a shell and tube heat exchanger. Typically used as stationary front end cover. |  |  |  | accepted |  | 1995-11-27 | 1997-09-18 | heat transfer peers | Alan Thomson | 100536 | facts about heat transfer equipment
2258 | 910036 | English | 193255 | heat transfer engineering | 100013 |  | integral cover | 1100722 | 1981 | is a synonym of | 100013 |  | bonnet | [5 empty] | proposed |  | 1997-07-04 | 1997-07-04 | Paul Kool | Paul Kool | 100536 | facts about heat transfer equipment
2259 | 910036 | English | 193255 | heat transfer engineering | 100013 |  | heat exchanger bonnet | 1101035 | 1981 | is a synonym of | 100013 |  | bonnet | that has one or more nozzles which allow fluid to pass through the tubes of a shell and tube heat exchanger. | is a bonnet that has one or more nozzles which allow fluid to pass through the tubes of a shell and tube heat exchanger. |  |  | A heat exchanger bonnet is often used as stationary front end cover. | accepted |  | 2007-02-19 | 2007-02-19 | Andries van Renssen | ISO 15926-4 | 100536 | facts about heat transfer equipment
2260 | 910036 | English | 193255 | heat transfer engineering | 100014 |  | box cooler | 1100011 | 1146 | is a specialization of | 100028 |  | cooler |  | is a cooler |  |  | definition? | accepted |  | 1995-01-01 | 1995-01-01 | Shell Global Solutions - Capcost | Shell Global Solutions - Capcost | 100536 | facts about heat transfer equipment
2261 | 910036 | English | 193255 | heat transfer engineering | 100015 |  | box furnace | 1100012 | 1146 | is a specialization of | 100075 |  | furnace | that has a box shape and a box-shaped interior. | is a furnace that has a box shape and a box-shaped interior. |  |  | definition? | accepted |  | 1995-01-01 | 2005-09-02 | Andries van Renssen | Andries van Renssen | 100536 | facts about heat transfer equipment
2262 | 910036 | English | 193707 | engineering | 100015 |  | firebox | 1521903 | 1981 | is a synonym of | 100015 |  | box furnace | is a furnace that has a box shape and a box-shaped interior. |  |  |  |  | accepted |  | 2005-06-09 | 2005-06-09 | Rob Moonen | EP Blueprint | 100536 | facts about heat transfer equipment
2263 | 910036 | English | 193255 | heat transfer engineering | 100017 |  | breach lock heat exchanger | 1100014 | 1146 | is a specialization of | 100137 |  | shell and tube heat exchanger | that is a special high pressure closure design that is patented. | is a shell and tube heat exchanger that is a special high pressure closure design that is patented. |  |  |  | accepted |  | 1995-01-01 | 1995-01-01 | heat transfer peers | Nanhai project | 100536 | facts about heat transfer equipment
2264 | 910036 | English | 193255 | heat transfer engineering | 100018 |  | Brown fin tube heat exchanger | 1100015 | 1146 | is a specialization of | 100049 |  | fin tube heat exchanger | with a special type of fin tube. | is a fin tube heat exchanger with a special type of fin tube. |  |  | manufacturer specific? | accepted |  | 1995-01-01 | 1995-01-01 | Shell Global Solutions - Capcost | Shell Global Solutions - Capcost | 100536 | facts about heat transfer equipment
2265 | 910036 | English | 193255 | heat transfer engineering | 100019 |  | bundle | 1100285 | 1981 | is a synonym of | 100019 |  | tube bundle | [5 empty] | accepted |  | 1995-12-15 | 1997-09-18 | heat transfer peers | Ton van der Tak | 100536 | facts about heat transfer equipment
2266 | 910036 | English | 193255 | heat transfer engineering | 100019 |  | tube bundle | 1100556 | 1146 | is a specialization of | 730063 |  | artefact | that consists of a number of tubes mounted in one or two tube sheets. Possibly with tube support and flow guiding material. | is an artefact that consists of a number of tubes mounted in one or two tube sheets. Possibly with tube support and flow guiding material. |  |  |  | proposed |  | 1998-01-15 | 2003-02-24 | Andries van Renssen | Fred Vonk | 100536 | facts about heat transfer equipment
2267 | 910036 | English | 193707 | engineering | 100020 |  | channel | 1100017 | 1146 | is a specialization of | 730063 |  | artefact | that is hollow tubular and is intended to collect or distribute fluid. Typically a cylindrical item. It may be located at the front end or rear end of a shell and tube heat exchanger. | is an artefact that is hollow tubular and is intended to collect or distribute fluid. Typically a cylindrical item. It may be located at the front end or rear end of a shell and tube heat exchanger. |  |  |  | accepted |  | 1995-11-27 | 1999-02-19 | heat transfer peers | Alan Thomson | 100536 | facts about heat transfer equipment
2268 | 910036 | English | 193255 | heat transfer engineering | 100021 |  | channel cover | 1100018 | 1146 | is a specialization of | 100383 |  | removable cover | intended to close a channel of a stationary head. | is a removable cover intended to close a channel of a stationary head. |  |  |  | accepted |  | 1995-01-01 | 1997-09-18 | heat transfer peers | heat transfer peers | 100536 | facts about heat transfer equipment
2269 | 910036 | English | 193255 | heat transfer engineering | 100022 |  | chiller | 1100020 | 1146 | is a specialization of | 100028 |  | cooler | intended for cooling down to a minimum of 4 degree Celcius. | is a cooler intended for cooling down to a minimum of 4 degree Celcius. |  |  |  | accepted |  | 1995-01-01 | 1997-09-18 | heat transfer peers | Andries van Renssen | 100536 | facts about heat transfer equipment
2270 | 910036 | English | 193258 | piping engineering | 100023 |  | pipe coil | 1015995 | 1981 | is a synonym of | 100023 |  | coil |  |  |  |  | Usually a pipe coil provides a large surface area for the exchange of heat between the fluids inside and outside the pipe. | accepted |  | 2007-02-19 | 2007-02-19 | Andries van Renssen | ISO 15926-4 | 100536 | facts about heat transfer equipment
2271 | 910036 | English | 193255 | heat transfer engineering | 100023 |  | coil | 1100891 | 1146 | is a specialization of | 10085 |  | piping assembly | that consists of one or more a pipes that are wound in the form of a spiral or helix. It is intended to conduct a heating medium from which the heat is transfered to the medium surrounding the coil. | is a piping assembly that consists of one or more a pipes that are wound in the form of a spiral or helix. It is intended to conduct a heating medium from which the heat is transfered to the medium surrounding the coil. |  |  |  | accepted |  | 2003-02-24 | 2003-02-24 | Theo Arntz | Theo Arntz | 100540 | facts about static equipment
2272 | 910036 | English | 193255 | heat transfer engineering | 100025 |  | concrete insulation | 1100021 | 1146 | is a specialization of | 100124 |  | refractory lining | that is made of concrete. | is a refractory lining that is made of concrete. |  |  | issue: concrete lining? | accepted |  | 1995-01-01 | 1995-01-01 | Shell Global Solutions - Capcost | Shell Global Solutions - Capcost | 100536 | facts about heat transfer equipment
2273 | 910036 | English | 193255 | heat transfer engineering | 100026 |  | condenser | 1100022 | 1146 | is a specialization of | 100081 |  | heat exchanger | intended to convert a medium from vapour into liquid or solid phase. | is a heat exchanger intended to convert a medium from vapour into liquid or solid phase. |  |  |  | accepted |  | 1995-12-15 | 1998-02-17 | heat transfer peers | Andries van Renssen | 100536 | facts about heat transfer equipment
2274 | 910036 | English | 193255 | heat transfer engineering | 100027 |  | convection section | 1100289 | 1146 | is a specialization of | 730054 |  | section | intended to transfer heat from burned fuel through direct contact between hot gas and tube walls | is a section intended to transfer heat from burned fuel through direct contact between hot gas and tube walls |  |  |  | accepted |  | 1995-01-01 | 1997-09-18 | heat transfer peers | heat transfer peers | 100536 | facts about heat transfer equipment
2275 | 910036 | English | 193255 | heat transfer engineering | 100027 |  | convection bank | 1100372 | 1981 | is a synonym of | 100027 |  | convection section | [5 empty] | accepted |  | 1997-01-14 | 1997-09-18 | heat transfer peers | Shell Global Solutions | 100536 | facts about heat transfer equipment
2276 | 910036 | English | 193255 | heat transfer engineering | 100028 |  | cooler | 1100025 | 1146 | is a specialization of | 100081 |  | heat exchanger | intended to reduce the temperature of a material by transfer of heat to a refrigerant. | is a heat exchanger intended to reduce the temperature of a material by transfer of heat to a refrigerant. |  |  |  | accepted |  | 1995-01-01 | 1997-09-18 | heat transfer peers | Andries van Renssen | 100536 | facts about heat transfer equipment
2277 | 910036 | English | 193255 | heat transfer engineering | 100029 |  | cooling tower | 1100026 | 1146 | is a specialization of | 100006 |  | air cooled heat exchanger | that consists of a tower of wood, concrete or other material, pipes and other heat transfer components and is intended to cool water via direct contact with circulating air. | is an air cooled heat exchanger that consists of a tower of wood, concrete or other material, pipes and other heat transfer components and is intended to cool water via direct contact with circulating air. |  |  |  | accepted |  | 1995-09-26 | 1999-07-01 | merger team | heat transfer peers | 100536 | facts about heat transfer equipment
2278 | 910036 | English | 193255 | heat transfer engineering | 100030 |  | corrugated plate | 1100290 | 1146 | is a specialization of | 520168 |  | plate | that has a currugated or wave form shape in one direction of the plate | is a plate that has a currugated or wave form shape in one direction of the plate |  |  |  | accepted |  | 1995-12-15 | 1999-07-01 | merger team | heat transfer peers | 100536 | facts about heat transfer equipment
2279 | 910036 | English | 193255 | heat transfer engineering | 100032 |  | crystalliser | 1100291 | 1146 | is a specialization of | 100081 |  | heat exchanger | intended to crystallize and separate the formed crystals from a mother liquid | is a heat exchanger intended to crystallize and separate the formed crystals from a mother liquid |  |  |  | accepted |  | 1997-09-19 | 1997-09-19 | heat transfer peers | Nico Tulling | 100536 | facts about heat transfer equipment
2280 | 910036 | English | 193255 | heat transfer engineering | 100032 |  | crystalliser | 1100866 | 1146 | is a specialization of | 520201 |  | separator | intended to crystallize and separate the formed crystals from a mother liquid | is a separator intended to crystallize and separate the formed crystals from a mother liquid |  |  |  | accepted |  | 1995-01-01 | 1997-09-19 | heat transfer peers | Nico Tulling | 100536 | facts about heat transfer equipment
2281 | 910036 | English | 193255 | heat transfer engineering | 100034 |  | DEKA air preheater | 1100030 | 1146 | is a specialization of | 100008 |  | air preheater | that is rectangular and has a finned heat exchanger made of cast iron. Proprietary name. | is an air preheater that is rectangular and has a finned heat exchanger made of cast iron. Proprietary name. |  |  |  | accepted |  | 1995-01-01 | 1998-02-17 | Don Mulder | Shell Global Solutions - Capcost | 100536 | facts about heat transfer equipment
2282 | 910036 | English | 193255 | heat transfer engineering | 100035 |  | de-superheater | 1100031 | 1146 | is a specialization of | 100081 |  | heat exchanger | intended to cool a medium to its dew point. It may or may not have a surface separating the cooling medium from the cooled medium. | is a heat exchanger intended to cool a medium to its dew point. It may or may not have a surface separating the cooling medium from the cooled medium. |  |  |  | accepted |  | 1995-12-15 | 1998-02-17 | heat transfer peers | Ton van der Tak | 100536 | facts about heat transfer equipment
2283 | 910036 | English | 193255 | heat transfer engineering | 100035 |  | desuperheater | 1100817 | 1981 | is a synonym of | 100035 |  | de-superheater | [5 empty] | accepted |  | 1998-02-11 | 1998-02-17 | heat transfer peers | heat transfer peers | 100536 | facts about heat transfer equipment
2284 | 910036 | English | 193255 | heat transfer engineering | 100036 |  | disk and doughnut baffle | 1100293 | 1146 | is a specialization of | 100165 |  | transverse baffle | that is a set consisting of a disk and a doughnut baffle placed in series | is a transverse baffle that is a set consisting of a disk and a doughnut baffle placed in series |  |  | definition? | accepted |  | 1995-12-15 | 1997-09-19 | heat transfer peers | Ton van der Tak | 100536 | facts about heat transfer equipment
2285 | 910036 | English | 193255 | heat transfer engineering | 100037 |  | double pipe heat exchanger | 1100032 | 1146 | is a specialization of | 100081 |  | heat exchanger | that consists one or more pipes which may be plain or finned and placed concentrically inside a larger pipe intended to create countercurrent flow with a maximum achievable LMTD. | is a heat exchanger that consists one or more pipes which may be plain or finned and placed concentrically inside a larger pipe intended to create countercurrent flow with a maximum achievable LMTD. |  |  |  | accepted |  | 1995-01-01 | 1997-11-20 | heat transfer peers | Shell Global Solutions - Capcost | 100536 | facts about heat transfer equipment
2286 | 910036 | English | 193255 | heat transfer engineering | 100038 |  | double segmental baffle | 1100295 | 1146 | is a specialization of | 100165 |  | transverse baffle | that is one baffle that consists of two segmental parts which are in one plane | is a transverse baffle that is one baffle that consists of two segmental parts which are in one plane |  |  |  | accepted |  | 1995-12-15 | 1995-12-15 | heat transfer peers | Ton van der Tak | 100536 | facts about heat transfer equipment
2287 | 910036 | English | 193255 | heat transfer engineering | 100039 |  | drain opening | 1100296 | 1146 | is a specialization of | 730010 |  | hole | intended to export fluid to empty a vessel | is a hole intended to export fluid to empty a vessel |  |  | term used in design codes | proposed |  | 1997-09-19 | 1997-09-19 | heat transfer peers | heat transfer peers | 100536 | facts about heat transfer equipment
2288 | 910036 | English | 193255 | heat transfer engineering | 100040 |  | drier | 1100034 | 1146 | is a specialization of | 730011 |  | mechanical equipment item | intended to remove an absorbed or adsorbed liquid or water vapour below saturation state. Often by heat, but sometimes by absorption or by rotational energy such as in a centrifuge. | is a mechanical equipment item intended to remove an absorbed or adsorbed liquid or water vapour below saturation state. Often by heat, but sometimes by absorption or by rotational energy such as in a centrifuge. |  |  | equipment changed in mechanical equipment. 16/7/98. Vonk | accepted |  | 1995-11-27 | 1998-07-16 | heat transfer peers | Alan Thomson | 100536 | facts about heat transfer equipment
2289 | 910036 | English | 193255 | heat transfer engineering | 100040 |  | dryer | 1100449 | 1981 | is a synonym of | 100040 |  | drier | [5 empty] | accepted |  | 1997-04-21 | 1997-09-19 | heat transfer peers | Shell Global Solutions | 100536 | facts about heat transfer equipment
2290 | 910036 | English | 193255 | heat transfer engineering | 100042 |  | embedded finned tube | 1100297 | 1146 | is a specialization of | 100050 |  | finned tube | where the fin is embedded in the tube | is a finned tube where the fin is embedded in the tube |  |  |  | accepted |  | 1995-12-15 | 1995-12-15 | heat transfer peers | Ton van der Tak | 100536 | facts about heat transfer equipment
2291 | 910036 | English | 193255 | heat transfer engineering | 100044 |  | evaporator | 1100037 | 1146 | is a specialization of | 100084 |  | heat transfer equipment item | intended to evaporate moisture or solvents to obtain a concentrate. | is a heat transfer equipment item intended to evaporate moisture or solvents to obtain a concentrate. |  |  |  | accepted |  | 1995-09-26 | 1995-09-26 | heat transfer peers | Sanchez | 100536 | facts about heat transfer equipment
2292 | 910036 | English | 193255 | heat transfer engineering | 100046 |  | ferrel tube connector | 1100300 | 1146 | is a specialization of | 130237 |  | seal | intended to seal a tube into a fixed tube sheet while allowing thermal expansion movement | is a seal intended to seal a tube into a fixed tube sheet while allowing thermal expansion movement |  |  |  | proposed |  | 1995-12-15 | 1995-12-15 | Andy Bush | Andy Bush | 100536 | facts about heat transfer equipment
2293 | 910036 | English | 193255 | heat transfer engineering | 100047 |  | fin | 1100301 | 1146 | is a specialization of | 730063 |  | artefact | that is a thin plate intended to increase a surface area of a tube or other surface | is an artefact that is a thin plate intended to increase a surface area of a tube or other surface |  |  |  | accepted |  | 1995-12-15 | 1995-12-15 | heat transfer peers | Ton van der Tak | 100536 | facts about heat transfer equipment
2294 | 910036 | English | 193255 | heat transfer engineering | 100048 |  | fin tube air preheater | 1100040 | 1146 | is a specialization of | 100008 |  | air preheater | which enlarge the heat transfer area by means of fins on the outside of the tubes. | is an air preheater which enlarge the heat transfer area by means of fins on the outside of the tubes. |  |  | finned? | accepted |  | 1995-01-01 | 1995-01-01 | heat transfer peers | Andries van Renssen | 100536 | facts about heat transfer equipment
2295 | 910036 | English | 193255 | heat transfer engineering | 100049 |  | fin tube heat exchanger | 1100041 | 1146 | is a specialization of | 100081 |  | heat exchanger | which enlarge the heat transfer area by means of fins on the outside of the tubes. | is a heat exchanger which enlarge the heat transfer area by means of fins on the outside of the tubes. |  |  | finned? | accepted |  | 1995-01-01 | 1995-01-01 | heat transfer peers | Andries van Renssen | 100536 | facts about heat transfer equipment
2296 | 910036 | English | 193255 | heat transfer engineering | 100050 |  | finned tube | 1100303 | 1146 | is a specialization of | 100167 |  | tube | extended with one or more fins to increase its surface area | is a tube extended with one or more fins to increase its surface area |  |  |  | accepted |  | 1995-12-15 | 1995-12-15 | heat transfer peers | Ton van der Tak | 100536 | facts about heat transfer equipment
2297 | 910036 | English | 193255 | heat transfer engineering | 100050 |  | extended surface tube | 1100379 | 1981 | is a synonym of | 100050 |  | finned tube | [5 empty] | accepted |  | 1997-01-14 | 1997-09-19 | heat transfer peers | Shell Global Solutions | 100536 | facts about heat transfer equipment
2298 | 910036 | English | 193255 | heat transfer engineering | 100051 |  | fired heat transfer equipment item | 1100042 | 1146 | is a specialization of | 100084 |  | heat transfer equipment item | intended to transfer heat generated by combustion. | is a heat transfer equipment item intended to transfer heat generated by combustion. |  |  |  | accepted |  | 1995-01-01 | 1995-01-01 | heat transfer peers | Andries van Renssen | 100536 | facts about heat transfer equipment
2299 | 910036 | English | 193255 | heat transfer engineering | 100051 |  | fired heat transfer equipment item | 1100557 | 1146 | is a specialization of | 100424 |  | fired equipment item | intended to transfer heat generated by combustion | is a fired equipment item intended to transfer heat generated by combustion |  |  |  | proposed |  | 1997-11-21 | 1997-11-21 | heat transfer peers | heat transfer peers | 100536 | facts about heat transfer equipment
2300 | 910036 | English | 193255 | heat transfer engineering | 100051 |  | fired heat exchanger | 1100819 | 1981 | is a synonym of | 100051 |  | fired heat transfer equipment item | [5 empty] | accepted |  | 1997-11-20 | 1997-11-20 | heat transfer peers | Don Mulder | 100536 | facts about heat transfer equipment
2301 | 910036 | English | 193255 | heat transfer engineering | 100052 |  | fired heater | 1100043 | 1146 | is a specialization of | 100051 |  | fired heat transfer equipment item | intended to burn fuel and to transfer the heat of combustion to a liquid without vaporizing the liquid. | is a fired heat transfer equipment item intended to burn fuel and to transfer the heat of combustion to a liquid without vaporizing the liquid. |  |  | issue: are these synonyms? | accepted |  | 1995-01-01 | 1995-01-01 | heat transfer peers | Andries van Renssen | 100536 | facts about heat transfer equipment
2302 | 910036 | English | 193255 | heat transfer engineering | 100053 |  | fixed tube sheet heat exchanger | 1100044 | 1146 | is a specialization of | 100137 |  | shell and tube heat exchanger | where both tube sheets are mounted to the shell. | is a shell and tube heat exchanger where both tube sheets are mounted to the shell. |  |  |  | accepted |  | 1995-01-01 | 1997-09-19 | heat transfer peers | Andries van Renssen | 100536 | facts about heat transfer equipment
2303 | 910036 | English | 193255 | heat transfer engineering | 100053 |  | heat exchanger with fixed tube sheets | 1100079 | 1981 | is a synonym of | 100053 |  | fixed tube sheet heat exchanger | [5 empty] | accepted |  | 1995-01-01 | 1995-01-01 | Shell Global Solutions - Capcost | Shell Global Solutions - Capcost | 100536 | facts about heat transfer equipment
2304 | 910036 | English | 193255 | heat transfer engineering | 100053 |  | fixed head exchanger | 1850027 | 1981 | is a synonym of | 100053 |  | fixed tube sheet heat exchanger | [5 empty] | accepted |  | 2005-07-20 | 2005-07-20 | Rob Moonen | Equipment Record Cards | 100537 | facts about physical objects
2305 | 910036 | English | 193255 | heat transfer engineering | 100054 |  | flaker | 1100304 | 1146 | is a specialization of | 100073 |  | freezer | intended to freeze a liquid and which may break up the solid | is a freezer intended to freeze a liquid and which may break up the solid |  |  |  | accepted |  | 1995-01-01 | 1997-09-19 | heat transfer peers | Nico Tulling | 100536 | facts about heat transfer equipment
2306 | 910036 | English | 193255 | heat transfer engineering | 100055 |  | flame pipe boiler | 1100305 | 1146 | is a specialization of | 100207 |  | fired boiler | where the flames are intended to go through the pipes and the medium to surround the pipes | is a fired boiler where the flames are intended to go through the pipes and the medium to surround the pipes |  |  |  | accepted |  | 1995-01-01 | 1997-11-21 | heat transfer peers | heat transfer peers | 100536 | facts about heat transfer equipment
2307 | 910036 | English | 193255 | heat transfer engineering | 100055 |  | fired tube boiler | 1100382 | 1981 | is a synonym of | 100055 |  | flame pipe boiler |  |  |  |  | is this a synonym of flame pipe boiler? | proposed |  | 1997-01-14 | 1997-11-21 | heat transfer peers | Shell Global Solutions | 100536 | facts about heat transfer equipment
2308 | 910036 | English | 193255 | heat transfer engineering | 100058 |  | flat plate | 1100306 | 1146 | is a specialization of | 520168 |  | plate | that is flat | is a plate that is flat |  |  |  | accepted |  | 1995-12-15 | 1995-12-15 | heat transfer peers | Ton van der Tak | 100536 | facts about heat transfer equipment
2309 | 910036 | English | 193255 | heat transfer engineering | 100059 |  | floating head | 1100047 | 1146 | is a specialization of | 100344 |  | rear end head | that can move inside a heat exchanger. | is a rear end head that can move inside a heat exchanger. |  |  |  | accepted |  | 1995-01-01 | 1997-09-19 | heat transfer peers | heat transfer peers | 100536 | facts about heat transfer equipment
2310 | 910036 | English | 193255 | heat transfer engineering | 100061 |  | floating head cover | 1100051 | 1146 | is a specialization of | 100383 |  | removable cover | that is a dished head with a flange. | is a removable cover that is a dished head with a flange. |  |  |  | accepted |  | 1995-01-01 | 1995-01-01 | heat transfer peers | heat transfer peers | 100536 | facts about heat transfer equipment
2311 | 910036 | English | 193255 | heat transfer engineering | 100062 |  | floating head cover flange | 1100053 | 1146 | is a specialization of | 340160 |  | flange | that is welded to a dished head. | is a flange that is welded to a dished head. |  |  |  | accepted |  | 1995-01-01 | 1997-09-19 | heat transfer peers | heat transfer peers | 100536 | facts about heat transfer equipment
2312 | 910036 | English | 193255 | heat transfer engineering | 100063 |  | external floating head cover | 1100055 | 1146 | is a specialization of | 520331 |  | cover | used to close an external floating head. | is a cover used to close an external floating head. |  |  |  | accepted |  | 1995-01-01 | 1997-09-19 | heat transfer peers | heat transfer peers | 100536 | facts about heat transfer equipment
2313 | 910036 | English | 193255 | heat transfer engineering | 100063 |  | external floating head cover | 1100622 | 1146 | is a specialization of | 553812 |  | application | of a cover for being used to close an external floating head | is an application of a cover for being used to close an external floating head |  |  |  | accepted |  | 1997-07-04 | 1997-09-19 | heat transfer peers | Paul Kool | 100536 | facts about heat transfer equipment
2314 | 910036 | English | 193255 | heat transfer engineering | 100064 |  | floating head heat exchanger | 1100057 | 1146 | is a specialization of | 100137 |  | shell and tube heat exchanger | where one tube sheet is fixed and the other floating. | is a shell and tube heat exchanger where one tube sheet is fixed and the other floating. |  |  |  | accepted |  | 1995-01-01 | 1995-01-01 | heat transfer peers | Andries van Renssen | 100536 | facts about heat transfer equipment
2315 | 910036 | English | 193255 | heat transfer engineering | 100064 |  | shell and tube heat exchanger with floating head | 1100144 | 1981 | is a synonym of | 100064 |  | floating head heat exchanger | [5 empty] | accepted |  | 1995-01-01 | 1995-01-01 | Shell Global Solutions - Capcost | Shell Global Solutions - Capcost | 100536 | facts about heat transfer equipment
2316 | 910036 | English | 193255 | heat transfer engineering | 100064 |  | heat exchanger with floating head | 1100723 | 1981 | is a synonym of | 100064 |  | floating head heat exchanger | [5 empty] | proposed |  | 1997-07-03 | 1997-07-03 | Paul Kool | Paul Kool | 100536 | facts about heat transfer equipment
2317 | 910036 | English | 193255 | heat transfer engineering | 100065 |  | floating tube sheet | 1100059 | 1146 | is a specialization of | 100168 |  | tube sheet | that can move inside a shell in order to facilitate thermal expansion. | is a tube sheet that can move inside a shell in order to facilitate thermal expansion. |  |  |  | accepted |  | 1995-01-01 | 1997-09-19 | heat transfer peers | heat transfer peers | 100536 | facts about heat transfer equipment
2318 | 910036 | English | 193255 | heat transfer engineering | 100066 |  | floating tube sheet skirt | 1100061 | 1146 | is a specialization of | 520211 |  | skirt | that is a cylindrical section of a floating tube sheet. | is a skirt that is a cylindrical section of a floating tube sheet. |  |  |  | accepted |  | 1995-01-01 | 1997-09-19 | heat transfer peers | heat transfer peers | 100536 | facts about heat transfer equipment
2319 | 910036 | English | 193255 | heat transfer engineering | 100067 |  | forced down draught furnace | 1100062 | 1146 | is a specialization of | 100069 |  | forced draught furnace | where the direction of gas flow is forced to be downward. | is a forced draught furnace where the direction of gas flow is forced to be downward. |  |  |  | accepted |  | 1995-01-01 | 1997-09-19 | heat transfer peers | Andries van Renssen | 100536 | facts about heat transfer equipment
2320 | 910036 | English | 193255 | heat transfer engineering | 100068 |  | forced draught air cooler | 1100064 | 1146 | is a specialization of | 100006 |  | air cooled heat exchanger | which uses mechanical energy to force air flow. | is an air cooled heat exchanger which uses mechanical energy to force air flow. |  |  |  | accepted |  | 1995-01-01 | 1995-01-01 | heat transfer peers | Rob Moonen | 100536 | facts about heat transfer equipment
2321 | 910036 | English | 193255 | heat transfer engineering | 100069 |  | forced draught furnace | 1100063 | 1146 | is a specialization of | 100075 |  | furnace | which uses mechanical energy to force air flow. | is a furnace which uses mechanical energy to force air flow. |  |  |  | accepted |  | 1995-01-01 | 1995-01-01 | heat transfer peers | Andries van Renssen | 100536 | facts about heat transfer equipment
2322 | 910036 | English | 193255 | heat transfer engineering | 100070 |  | forced up draught furnace | 1100065 | 1146 | is a specialization of | 100069 |  | forced draught furnace | where the direction of gas flow is forced to be upward. | is a forced draught furnace where the direction of gas flow is forced to be upward. |  |  |  | accepted |  | 1995-01-01 | 1997-09-19 | heat transfer peers | Andries van Renssen | 100536 | facts about heat transfer equipment
2323 | 910036 | English | 193255 | heat transfer engineering | 100071 |  | freeze condenser | 1100307 | 1146 | is a specialization of | 100026 |  | condenser | intended to solidify by reduction of temperature and to remove formed solids | is a condenser intended to solidify by reduction of temperature and to remove formed solids |  |  |  | accepted |  | 1995-01-01 | 1995-01-01 | Nico Tulling | Nico Tulling | 100536 | facts about heat transfer equipment
2324 | 910036 | English | 193255 | heat transfer engineering | 100071 |  | freeze condenser | 1100308 | 1146 | is a specialization of | 100032 |  | crystalliser | intended to solidify by reduction of temperature and to remove formed solids | is a crystalliser intended to solidify by reduction of temperature and to remove formed solids |  |  |  | accepted |  | 1995-01-01 | 1995-01-01 | Nico Tulling | Nico Tulling | 100536 | facts about heat transfer equipment
2325 | 910036 | English | 193255 | heat transfer engineering | 100073 |  | freezer | 1100309 | 1146 | is a specialization of | 100028 |  | cooler | intended to cool below the freezing point of water. Typically to solidify a fluid or to maintain a solid status or to prevent deterioration of organic material. | is a cooler intended to cool below the freezing point of water. Typically to solidify a fluid or to maintain a solid status or to prevent deterioration of organic material. |  |  |  | accepted |  | 1995-01-01 | 1995-01-01 | Nico Tulling | Nico Tulling | 100536 | facts about heat transfer equipment
2326 | 910036 | English | 193255 | heat transfer engineering | 100074 |  | front end head | 1100066 | 1146 | is a specialization of | 520115 |  | head | located at the front end of a shell and tube heat exchanger. | is a head located at the front end of a shell and tube heat exchanger. |  |  |  | accepted |  | 1997-07-03 | 1997-09-19 | heat transfer peers | Paul Kool | 100536 | facts about heat transfer equipment
2327 | 910036 | English | 193255 | heat transfer engineering | 100075 |  | furnace | 1100067 | 1146 | is a specialization of | 100051 |  | fired heat transfer equipment item | where heat is intended to induce reaction in a process fluid. | is a fired heat transfer equipment item where heat is intended to induce reaction in a process fluid. |  |  | what is the exact difference? | accepted |  | 1995-01-01 | 1995-01-01 | heat transfer peers | Shell Global Solutions - Capcost | 100536 | facts about heat transfer equipment
2328 | 910036 | English | 193255 | heat transfer engineering | 100077 |  | graphite block heat exchanger | 1100070 | 1146 | is a specialization of | 100078 |  | graphite heat exchanger | which contains a graphite block with holes. | is a graphite heat exchanger which contains a graphite block with holes. |  |  |  | accepted |  | 1997-11-20 | 1998-02-17 | heat transfer peers | Shell Global Solutions - Capcost | 100536 | facts about heat transfer equipment
2329 | 910036 | English | 193255 | heat transfer engineering | 100078 |  | graphite heat exchanger | 1100071 | 1146 | is a specialization of | 100169 |  | unfired heat exchanger | where graphite is used as one of the materials of construction. | is a unfired heat exchanger where graphite is used as one of the materials of construction. |  |  |  | accepted |  | 1995-01-01 | 1997-11-20 | heat transfer peers | Shell Global Solutions - Capcost | 100536 | facts about heat transfer equipment
2330 | 910036 | English | 193255 | heat transfer engineering | 100079 |  | u-tube heat exchanger | 1100072 | 1146 | is a specialization of | 100137 |  | shell and tube heat exchanger | where the tubes have the shape of a U and that has only one tube sheet. | is a shell and tube heat exchanger where the tubes have the shape of a U and that has only one tube sheet. |  |  |  | accepted |  | 1995-01-01 | 1997-11-21 | heat transfer peers | Andries van Renssen | 100536 | facts about heat transfer equipment
2331 | 910036 | English | 193255 | heat transfer engineering | 100079 |  | hairpin heat exchanger | 1521585 | 1981 | is a synonym of | 100079 |  | u-tube heat exchanger | [5 empty] | accepted |  | 2002-12-12 | 2002-12-12 | Andries van Renssen | Shell Europe Oil Products | 100540 | facts about static equipment
2332 | 910036 | English | 193255 | heat transfer engineering | 100081 |  | heat exchanger | 1100076 | 1146 | is a specialization of | 100084 |  | heat transfer equipment item | intended to exchange heat between two fluids. | is a heat transfer equipment item intended to exchange heat between two fluids. |  |  |  | accepted |  | 1995-01-01 | 1997-11-21 | heat transfer peers | Andries van Renssen | 100536 | facts about heat transfer equipment
2333 | 910036 | English | 193255 | heat transfer engineering | 100082 |  | heat exchanger component | 1100311 | 1146 | is a specialization of | 100267 |  | heat transfer equipment component | intended to compose a heat exchanger of | is a heat transfer equipment component intended to compose a heat exchanger of |  |  | this is a non preferred term. Use precise specialisation and recognised composition ('can be part of a') | accepted |  | 1996-05-28 | 1998-02-11 | heat transfer peers | Andries van Renssen | 100536 | facts about heat transfer equipment
2334 | 910036 | English | 193255 | heat transfer engineering | 100083 |  | heat exchanger shell | 1100078 | 1146 | is a specialization of | 520204 |  | shell | that is the cylindrical part of vessel of a shell and tube heat exchanger. | is a shell that is the cylindrical part of vessel of a shell and tube heat exchanger. |  |  |  | accepted |  | 1995-01-01 | 1995-01-01 | ISO 14224 | ISO 14224 | 100536 | facts about heat transfer equipment
2335 | 910036 | English | 193255 | heat transfer engineering | 100084 |  | heat transfer equipment item | 1100312 | 1146 | is a specialization of | 730011 |  | mechanical equipment item | intended to transfer heat | is a mechanical equipment item intended to transfer heat |  |  |  | proposed |  | 1995-01-01 | 1998-07-16 | Fred Vonk | Fred Vonk | 100536 | facts about heat transfer equipment
2336 | 910036 | English | 193255 | heat transfer engineering | 100084 |  | heat transfer equipment item | 1100853 | 1146 | is a specialization of | 730039 |  | process equipment item | intended to transfer heat | is a process equipment item intended to transfer heat |  |  |  | proposed |  | 1995-01-01 | 1998-07-16 | Fred Vonk | Fred Vonk | 100536 | facts about heat transfer equipment
2337 | 910036 | English | 193255 | heat transfer engineering | 100086 |  | heat transfer system | 1100083 | 1146 | is a specialization of | 370442 |  | process system | intended to transfer heat between materials and which includes heat transfer equipment and its auxiliaries. | is a process system intended to transfer heat between materials and which includes heat transfer equipment and its auxiliaries. |  |  |  | accepted |  | 1996-04-16 | 1998-07-20 | Andries van Renssen | Sanders | 100536 | facts about heat transfer equipment
2338 | 910036 | English | 193255 | heat transfer engineering | 100087 |  | heater | 1100084 | 1146 | is a specialization of | 100084 |  | heat transfer equipment item | intended to heat a process fluid. | is a heat transfer equipment item intended to heat a process fluid. |  |  |  | accepted |  | 1995-01-01 | 1995-01-01 | Andries van Renssen | Andries van Renssen | 100536 | facts about heat transfer equipment
2339 | 910036 | English | 193255 | heat transfer engineering | 100088 |  | horizontal furnace | 1100085 | 1146 | is a specialization of | 100075 |  | furnace | which orientation is horizontal. | is a furnace which orientation is horizontal. |  |  |  | accepted |  | 1995-01-01 | 1995-01-01 | Andries van Renssen | Andries van Renssen | 100536 | facts about heat transfer equipment
2340 | 910036 | English | 193255 | heat transfer engineering | 100089 |  | horizontal heat transfer equipment item | 1100087 | 1146 | is a specialization of | 100084 |  | heat transfer equipment item | which orientation is horizontal. | is a heat transfer equipment item which orientation is horizontal. |  |  | is this a useful class? | accepted |  | 1995-01-01 | 1995-01-01 | Andries van Renssen | Andries van Renssen | 100536 | facts about heat transfer equipment
2341 | 910036 | English | 193255 | heat transfer engineering | 100090 |  | hot oil furnace | 1100088 | 1146 | is a specialization of | 100075 |  | furnace | intended to heat 'therm oil'. | is a furnace intended to heat 'therm oil'. |  |  |  | accepted |  | 1995-01-01 | 1995-01-01 | Andries van Renssen | Andries van Renssen | 100536 | facts about heat transfer equipment
2342 | 910036 | English | 193255 | heat transfer engineering | 100092 |  | induced draught air cooler | 1100092 | 1146 | is a specialization of | 100006 |  | air cooled heat exchanger | where the air is sucked through the cooler. | is an air cooled heat exchanger where the air is sucked through the cooler. |  |  |  | accepted |  | 1995-01-01 | 1995-01-01 | Rob Moonen | Rob Moonen | 100536 | facts about heat transfer equipment
2343 | 910036 | English | 193255 | heat transfer engineering | 100093 |  | induced draught furnace | 1100091 | 1146 | is a specialization of | 100075 |  | furnace | where the air is sucked through the furnace. | is a furnace where the air is sucked through the furnace. |  |  |  | accepted |  | 1995-01-01 | 1995-01-01 | Nanhai project | Nanhai project | 100536 | facts about heat transfer equipment
2344 | 910036 | English | 193255 | heat transfer engineering | 100094 |  | instrument connection | 1100313 | 1146 | is a specialization of | 340022 |  | connection assembly | intended to connect an instrument. | is a connection assembly intended to connect an instrument. |  |  |  | accepted |  | 1995-01-01 | 2002-06-26 | heat transfer peers | heat transfer peers | 100536 | facts about heat transfer equipment
2345 | 910036 | English | 193255 | heat transfer engineering | 100095 |  | integral finned tube | 1100314 | 1146 | is a specialization of | 100050 |  | finned tube | made of one piece of material | is a finned tube made of one piece of material |  |  |  | accepted |  | 1995-12-15 | 1995-12-15 | Ton van der Tak | Ton van der Tak | 100536 | facts about heat transfer equipment
2346 | 910036 | English | 193255 | heat transfer engineering | 100096 |  | kettle reboiler | 1100095 | 1146 | is a specialization of | 100123 |  | reboiler | that is horizontal and has a separate vapour space. | is a reboiler that is horizontal and has a separate vapour space. |  |  |  | accepted |  | 1995-01-01 | 1995-01-01 | Andries van Renssen | Andries van Renssen | 100536 | facts about heat transfer equipment
2347 | 910036 | English | 193255 | heat transfer engineering | 100096 |  | kettle reboiler | 1100315 | 1146 | is a specialization of | 100089 |  | horizontal heat transfer equipment item | that is horizontal and has a separate vapour space | is a horizontal heat transfer equipment item that is horizontal and has a separate vapour space |  |  |  | accepted |  | 1995-01-01 | 1995-01-01 | Andries van Renssen | Andries van Renssen | 100536 | facts about heat transfer equipment
2348 | 910036 | English | 193255 | heat transfer engineering | 100098 |  | keyhole furnace | 1100096 | 1146 | is a specialization of | 100075 |  | furnace |  | is a furnace |  |  |  | accepted |  | 1995-01-01 | 1995-01-01 | Shell Global Solutions - Capcost | Shell Global Solutions - Capcost | 100536 | facts about heat transfer equipment
2349 | 910036 | English | 193255 | heat transfer engineering | 100099 |  | lantern ring | 1100098 | 1146 | is a specialization of | 340096 |  | ring |  | is a ring |  |  |  | accepted |  | 1995-01-01 | 1995-01-01 | heat transfer peers | heat transfer peers | 100536 | facts about heat transfer equipment
2350 | 910036 | English | 193255 | heat transfer engineering | 100101 |  | Ljungstrom air preheater | 1100102 | 1146 | is a specialization of | 100008 |  | air preheater |  | is an air preheater |  |  |  | accepted |  | 1995-01-01 | 1995-01-01 | Andries van Renssen | Andries van Renssen | 100536 | facts about heat transfer equipment
2351 | 910036 | English | 193255 | heat transfer engineering | 100102 |  | longitudinal baffle | 1100103 | 1146 | is a specialization of | 520269 |  | baffle | which orientation is parallel to the tubes. | is a baffle which orientation is parallel to the tubes. |  |  |  | accepted |  | 1995-01-01 | 1995-01-01 | heat transfer peers | heat transfer peers | 100536 | facts about heat transfer equipment
2352 | 910036 | English | 193255 | heat transfer engineering | 100104 |  | natural draught air cooled heat exchanger | 1100317 | 1146 | is a specialization of | 100006 |  | air cooled heat exchanger | where the air flow is caused by density differential in the cooling air. | is an air cooled heat exchanger where the air flow is caused by density differential in the cooling air. |  |  |  | accepted |  | 1995-01-01 | 1995-01-01 | Andries van Renssen | Andries van Renssen | 100536 | facts about heat transfer equipment
2353 | 910036 | English | 193264 | static equipment engineering | 100104 |  | natural draught air cooler | 1521935 | 1981 | is a synonym of | 100104 |  | natural draught air cooled heat exchanger | [5 empty] | accepted |  | 2007-02-19 | 2007-02-19 | Andries van Renssen | ISO 15926-4 | 100536 | facts about heat transfer equipment
2354 | 910036 | English | 193255 | heat transfer engineering | 100105 |  | natural draught furnace | 1100106 | 1146 | is a specialization of | 100075 |  | furnace | where the flow is caused by density differential in the gas. | is a furnace where the flow is caused by density differential in the gas. |  |  |  | accepted |  | 1995-01-01 | 1995-01-01 | Andries van Renssen | Andries van Renssen | 100536 | facts about heat transfer equipment
2355 | 910036 | English | 193255 | heat transfer engineering | 100108 |  | packing assembly | 1100319 | 1146 | is a specialization of | 131289 |  | assembly | of involved in a connection where packing is the main component | is an assembly of involved in a connection where packing is the main component |  |  |  | accepted |  | 1995-01-01 | 1999-02-25 | Andries van Renssen | heat transfer peers | 100536 | facts about heat transfer equipment
2356 | 910036 | English | 193255 | heat transfer engineering | 100109 |  | packing box | 1100646 | 1146 | is a specialization of | 250175 |  | enclosure |  | is an enclosure |  |  | housing changed in enclosure | proposed |  | 1997-07-07 | 1998-01-15 | Fred Vonk | Paul Kool | 100536 | facts about heat transfer equipment
2357 | 910036 | English | 193255 | heat transfer engineering | 100111 |  | parallel pipe heat exchanger | 1100120 | 1146 | is a specialization of | 100081 |  | heat exchanger |  | is a heat exchanger |  |  |  | accepted |  | 1995-01-01 | 1995-01-01 | Nanhai project | Nanhai project | 100536 | facts about heat transfer equipment
2358 | 910036 | English | 193255 | heat transfer engineering | 100112 |  | pass partition plate | 1100122 | 1146 | is a specialization of | 520168 |  | plate | intended to partition a shell and tube heat exchanger into tube passes. | is a plate intended to partition a shell and tube heat exchanger into tube passes. |  |  |  | accepted |  | 1995-01-01 | 1998-02-11 | heat transfer peers | Paul Kool | 100536 | facts about heat transfer equipment
2359 | 910036 | English | 193255 | heat transfer engineering | 100112 |  | division plate | 1100294 | 1981 | is a synonym of | 100112 |  | pass partition plate | [5 empty] | accepted |  | 1995-12-15 | 1995-12-15 | heat transfer peers | Andy Bush | 100536 | facts about heat transfer equipment
2360 | 910036 | English | 193255 | heat transfer engineering | 100113 |  | pipe-still | 1100123 | 1146 | is a specialization of | 100075 |  | furnace |  | is a furnace |  |  |  | accepted |  | 1995-09-20 | 1995-09-20 | ISO 1998 | ISO 1998 | 100536 | facts about heat transfer equipment
2361 | 910036 | English | 193255 | heat transfer engineering | 100116 |  | plate and shell heat exchanger | 1100324 | 1146 | is a specialization of | 100119 |  | plate heat exchanger | that is a corrugated plates pack in a pressure vessel | is a plate heat exchanger that is a corrugated plates pack in a pressure vessel |  |  |  | accepted |  | 1995-12-15 | 1995-12-15 | heat transfer peers | Ton van der Tak | 100536 | facts about heat transfer equipment
2362 | 910036 | English | 193255 | heat transfer engineering | 100116 |  | shell and plate heat exchanger | 1100725 | 1981 | is a synonym of | 100116 |  | plate and shell heat exchanger | [5 empty] | accepted |  | 1997-11-20 | 1997-11-20 | heat transfer peers | Ton van der Tak | 100536 | facts about heat transfer equipment
2363 | 910036 | English | 193255 | heat transfer engineering | 100118 |  | plate fin heat exchanger | 1100325 | 1146 | is a specialization of | 100119 |  | plate heat exchanger | which contains flat plates separated by u-shape fins | is a plate heat exchanger which contains flat plates separated by u-shape fins |  |  |  | accepted |  | 1995-12-15 | 1995-12-15 | heat transfer peers | Ton van der Tak | 100536 | facts about heat transfer equipment
2364 | 910036 | English | 193255 | heat transfer engineering | 100119 |  | plate heat exchanger | 1100326 | 1146 | is a specialization of | 100169 |  | unfired heat exchanger | that contains plates to provide a heat transfer area. | is a unfired heat exchanger that contains plates to provide a heat transfer area. |  |  |  | accepted |  | 1995-12-15 | 1997-11-20 | heat transfer peers | Ton van der Tak | 100536 | facts about heat transfer equipment
2365 | 910036 | English | 193255 | heat transfer engineering | 100120 |  | plate air preheater | 1100126 | 1146 | is a specialization of | 100008 |  | air preheater | which contains plates to separate the fluids. | is an air preheater which contains plates to separate the fluids. |  |  |  | accepted |  | 1995-01-01 | 1995-01-01 | Andries van Renssen | Andries van Renssen | 100536 | facts about heat transfer equipment
2366 | 910036 | English | 193264 | static equipment engineering | 100120 |  | plate type air preheater | 1521936 | 1981 | is a synonym of | 100120 |  | plate air preheater | [5 empty] | accepted |  | 2007-02-19 | 2007-02-19 | Andries van Renssen | ISO 15926-4 | 100536 | facts about heat transfer equipment
2367 | 910036 | English | 193255 | heat transfer engineering | 100121 |  | preheater | 1100127 | 1146 | is a specialization of | 100087 |  | heater | that is intended to precede another process, such as further heating in a main heater. | is a heater that is intended to precede another process, such as further heating in a main heater. |  |  |  | accepted |  | 1995-01-01 | 1995-01-01 | Andries van Renssen | Andries van Renssen | 100536 | facts about heat transfer equipment
2368 | 910036 | English | 193255 | heat transfer engineering | 100123 |  | reboiler | 1100130 | 1146 | is a specialization of | 100012 |  | boiler | intended to partially vaporize liquid. Typically liquid coming from the bottom of a distillation column is boiled after which the resulting vapour is returned to the distillation column. | is a boiler intended to partially vaporize liquid. Typically liquid coming from the bottom of a distillation column is boiled after which the resulting vapour is returned to the distillation column. |  |  |  | accepted |  | 1995-01-01 | 2000-09-29 | heat transfer peers | Shell Global Solutions | 100536 | facts about heat transfer equipment
2369 | 910036 | English | 193255 | heat transfer engineering | 100124 |  | refractory lining | 1100132 | 1146 | is a specialization of | 400031 |  | lining | that is made of fire resistant brick or concrete. | is a lining that is made of fire resistant brick or concrete. |  |  |  | accepted |  | 1995-11-27 | 1998-02-17 | Don Mulder | Alan Thomson | 100536 | facts about heat transfer equipment
2370 | 910036 | English | 193255 | heat transfer engineering | 100126 |  | rod baffle | 1100327 | 1146 | is a specialization of | 520269 |  | baffle |  | is a baffle |  |  |  | accepted |  | 1995-12-15 | 1995-12-15 | Ton van der Tak | Ton van der Tak | 100536 | facts about heat transfer equipment
2371 | 910036 | English | 193255 | heat transfer engineering | 100127 |  | rotary cooler | 1100134 | 1146 | is a specialization of | 100028 |  | cooler |  | is a cooler |  |  |  | accepted |  | 1995-01-01 | 1995-01-01 | Shell Global Solutions - Capcost | Shell Global Solutions - Capcost | 100536 | facts about heat transfer equipment
2372 | 910036 | English | 193255 | heat transfer engineering | 100128 |  | rotary drier | 1100135 | 1146 | is a specialization of | 100040 |  | drier |  | is a drier |  |  |  | accepted |  | 1995-01-01 | 1995-01-01 | Shell Global Solutions - Capcost | Shell Global Solutions - Capcost | 100536 | facts about heat transfer equipment
2373 | 910036 | English | 193255 | heat transfer engineering | 100130 |  | scraped surface heat exchanger | 1100138 | 1146 | is a specialization of | 100169 |  | unfired heat exchanger | where crystallized or high viscous material on a surface is mechanically removed. | is a unfired heat exchanger where crystallized or high viscous material on a surface is mechanically removed. |  |  |  | accepted |  | 1995-01-01 | 1997-11-21 | heat transfer peers | Andries van Renssen | 100536 | facts about heat transfer equipment
2374 | 910036 | English | 193255 | heat transfer engineering | 100131 |  | baffle seal | 1100810 | 1146 | is a specialization of | 130237 |  | seal | intended to prevent excessive fluid by-passing around or through a tube bundle | is a seal intended to prevent excessive fluid by-passing around or through a tube bundle |  |  |  | accepted |  | 1998-02-11 | 1998-02-17 | heat transfer peers | heat transfer peers | 100536 | facts about heat transfer equipment
2375 | 910036 | English | 193255 | heat transfer engineering | 100132 |  | segmental baffle | 1100329 | 1146 | is a specialization of | 100165 |  | transverse baffle | that consists of a segmental plate | is a transverse baffle that consists of a segmental plate |  |  |  | accepted |  | 1995-12-15 | 1997-09-19 | heat transfer peers | Ton van der Tak | 100536 | facts about heat transfer equipment
2376 | 910036 | English | 193255 | heat transfer engineering | 100134 |  | shell and tube condenser | 1100330 | 1146 | is a specialization of | 100026 |  | condenser | using a tube bundle inside a shell to create sufficient heat transfer area | is a condenser using a tube bundle inside a shell to create sufficient heat transfer area |  |  |  | proposed |  | 1995-12-15 | 1995-12-15 | Shell Global Solutions - Capcost | Shell Global Solutions - Capcost | 100536 | facts about heat transfer equipment
2377 | 910036 | English | 193255 | heat transfer engineering | 100136 |  | shell and tube cooler | 1100142 | 1146 | is a specialization of | 100028 |  | cooler | using a tube bundle inside a shell to create sufficient heat transfer area. | is a cooler using a tube bundle inside a shell to create sufficient heat transfer area. |  |  | not necessary; use double classification | proposed |  | 1995-01-01 | 1995-01-01 | Shell Global Solutions - Capcost | Shell Global Solutions - Capcost | 100536 | facts about heat transfer equipment
2378 | 910036 | English | 193255 | heat transfer engineering | 100136 |  | shell and tube cooler | 1100352 | 1146 | is a specialization of | 100137 |  | shell and tube heat exchanger | using a tube bundle inside a shell to create sufficient heat transfer area | is a shell and tube heat exchanger using a tube bundle inside a shell to create sufficient heat transfer area |  |  | not necessary; use double classification | proposed |  | 1995-01-01 | 1995-01-01 | Shell Global Solutions - Capcost | Shell Global Solutions - Capcost | 100536 | facts about heat transfer equipment
2379 | 910036 | English | 193255 | heat transfer engineering | 100137 |  | shell and tube heat exchanger | 1100143 | 1146 | is a specialization of | 100169 |  | unfired heat exchanger | using a tube bundle inside a shell to create sufficient heat transfer area. | is a unfired heat exchanger using a tube bundle inside a shell to create sufficient heat transfer area. |  |  |  | accepted |  | 1995-01-01 | 1997-11-20 | heat transfer peers | Andries van Renssen | 100536 | facts about heat transfer equipment
2380 | 910036 | English | 193255 | heat transfer engineering | 100137 |  | tubular heat exchanger | 1100727 | 1981 | is a synonym of | 100137 |  | shell and tube heat exchanger | [5 empty] | accepted |  | 1997-09-18 | 1997-09-18 | heat transfer peers | heat transfer peers | 100536 | facts about heat transfer equipment
2381 | 910036 | English | 193255 | heat transfer engineering | 100138 |  | shell cover | 1100146 | 1146 | is a specialization of | 520331 |  | cover | which covers the rear end side of a shell or the floating head of a tubular heat exchanger. | is a cover which covers the rear end side of a shell or the floating head of a tubular heat exchanger. |  |  |  | accepted |  | 1995-01-01 | 1995-01-01 | heat transfer peers | heat transfer peers | 100536 | facts about heat transfer equipment
2382 | 910036 | English | 193255 | heat transfer engineering | 100140 |  | single segmental baffle | 1100333 | 1146 | is a specialization of | 100165 |  | transverse baffle |  | is a transverse baffle |  |  |  | accepted |  | 1995-12-15 | 1995-12-15 | Ton van der Tak | Ton van der Tak | 100536 | facts about heat transfer equipment
2383 | 910036 | English | 193255 | heat transfer engineering | 100142 |  | slip on backing flange | 1100157 | 1146 | is a specialization of | 10120 |  | slip on flange |  | is a slip on flange |  |  |  | accepted |  | 1995-01-01 | 1995-01-01 | heat transfer peers | heat transfer peers | 100536 | facts about heat transfer equipment
2384 | 910036 | English | 193255 | heat transfer engineering | 100142 |  | slip-on backing flange | 1100827 | 1981 | is a synonym of | 100142 |  | slip on backing flange | [5 empty] | accepted |  | 1995-01-01 | 1995-01-01 | heat transfer peers | heat transfer peers | 100536 | facts about heat transfer equipment
2385 | 910036 | English | 193255 | heat transfer engineering | 100143 |  | spacer | 1100334 | 1146 | is a specialization of | 553812 |  | application | of a bar or plate or other item to ensure a proper space between items. Typically tubes. | is an application of a bar or plate or other item to ensure a proper space between items. Typically tubes. |  |  | class of distance pipe, definition ? | accepted |  | 1995-01-01 | 1998-02-17 | heat transfer peers | heat transfer peers | 100536 | facts about heat transfer equipment
2386 | 910036 | English | 193255 | heat transfer engineering | 100144 |  | split shear ring | 1100161 | 1146 | is a specialization of | 340096 |  | ring |  | is a ring |  |  |  | accepted |  | 1995-01-01 | 1995-01-01 | heat transfer peers | heat transfer peers | 100536 | facts about heat transfer equipment
2387 | 910036 | English | 193255 | heat transfer engineering | 100146 |  | stationary head bonnet | 1100162 | 1146 | is a specialization of | 100013 |  | bonnet | of a stationary head. | is a bonnet of a stationary head. |  |  | class of front end head | accepted |  | 1995-01-01 | 1995-01-01 | heat transfer peers | heat transfer peers | 100536 | facts about heat transfer equipment
2388 | 910036 | English | 193255 | heat transfer engineering | 100147 |  | stationary head bonnet flange | 1100163 | 1146 | is a specialization of | 340160 |  | flange | of a stationary head. | is a flange of a stationary head. |  |  | item name not acc Code | accepted |  | 1995-01-01 | 1995-01-01 | heat transfer peers | heat transfer peers | 100536 | facts about heat transfer equipment
2389 | 910036 | English | 193255 | heat transfer engineering | 100148 |  | stationary head channel | 1100165 | 1146 | is a specialization of | 100020 |  | channel | of a stationary head | is a channel of a stationary head |  |  | class of head and definition ???? | accepted |  | 1995-01-01 | 1995-01-01 | heat transfer peers | heat transfer peers | 100536 | facts about heat transfer equipment
2390 | 910036 | English | 193255 | heat transfer engineering | 100149 |  | stationary head channel flange | 1100166 | 1146 | is a specialization of | 340160 |  | flange | of a stationary head. Typically welded to a stationary head channel. | is a flange of a stationary head. Typically welded to a stationary head channel. |  |  | item name not acc Code | accepted |  | 1995-01-01 | 1995-01-01 | heat transfer peers | heat transfer peers | 100536 | facts about heat transfer equipment
2391 | 910036 | English | 193255 | heat transfer engineering | 100150 |  | stationary head nozzle | 1100169 | 1146 | is a specialization of | 10298 |  | nozzle | which mounted on a stationary head | is a nozzle which mounted on a stationary head |  |  |  | accepted |  | 1995-01-01 | 1995-01-01 | heat transfer peers | heat transfer peers | 100536 | facts about heat transfer equipment
2392 | 910036 | English | 193255 | heat transfer engineering | 100151 |  | stationary tube sheet | 1100171 | 1146 | is a specialization of | 100168 |  | tube sheet | that is fixed to the vessel. | is a tube sheet that is fixed to the vessel. |  |  | Def: name for a specific tube sheet | accepted |  | 1995-01-01 | 1995-01-01 | heat transfer peers | heat transfer peers | 100536 | facts about heat transfer equipment
2393 | 910036 | English | 193255 | heat transfer engineering | 100152 |  | steam de-superheater | 1100172 | 1146 | is a specialization of | 100035 |  | de-superheater | especially intended to cool steam to its dew point. | is a de-superheater especially intended to cool steam to its dew point. |  |  |  | accepted |  | 1995-01-01 | 1995-01-01 | Andries van Renssen | Andries van Renssen | 100536 | facts about heat transfer equipment
2394 | 910036 | English | 193255 | heat transfer engineering | 100152 |  | steam desuperheater | 1521625 | 1981 | is a synonym of | 100152 |  | steam de-superheater | especially intended to cool steam to its dew point. |  |  |  |  | accepted |  | 2003-01-14 | 2003-01-14 | Andries van Renssen | Andries van Renssen | 100536 | facts about heat transfer equipment
2395 | 910036 | English | 193255 | heat transfer engineering | 100153 |  | steam generator | 1100173 | 1146 | is a specialization of | 100012 |  | boiler | intended to generate steam | is a boiler intended to generate steam |  |  |  | accepted |  | 1995-01-01 | 1995-01-01 | Japan | Japan | 100536 | facts about heat transfer equipment
2396 | 910036 | English | 193255 | heat transfer engineering | 100153 |  | steam boiler | 1521905 | 1981 | is a synonym of | 100153 |  | steam generator | [5 empty] | accepted |  | 2005-08-01 | 2005-08-01 | Andries van Renssen | DEP 31.10.03.10-Gen. | 100536 | facts about heat transfer equipment
2397 | 910036 | English | 193255 | heat transfer engineering | 100154 |  | sulphur condenser | 1100174 | 1146 | is a specialization of | 100026 |  | condenser | intended to condense sulphur and has a special material of construction. | is a condenser intended to condense sulphur and has a special material of construction. |  |  | Only to condens sulphur? | accepted |  | 1995-01-01 | 1995-01-01 | Ton van der Tak | Shell Global Solutions - Capcost | 100536 | facts about heat transfer equipment
2398 | 910036 | English | 193255 | heat transfer engineering | 100155 |  | mud trap | 1530657 | 1146 | is a specialization of | 553812 |  | application | of a trap for collecting mud. | is an application of a trap for collecting mud. |  |  |  | accepted |  | 2001-12-05 | 2001-12-05 | Andries van Renssen | Andy Bush | 100536 | facts about heat transfer equipment
2399 | 910036 | English | 193255 | heat transfer engineering | 100156 |  | superheater | 1100175 | 1146 | is a specialization of | 100081 |  | heat exchanger | intended to heat a medium above its dew point. It may or may not have a surface separating the cooling medium from the cooled medium | is a heat exchanger intended to heat a medium above its dew point. It may or may not have a surface separating the cooling medium from the cooled medium |  |  |  | accepted |  | 1995-01-01 | 1995-01-01 | heat transfer peers | heat transfer peers | 100536 | facts about heat transfer equipment
2400 | 910036 | English | 193255 | heat transfer engineering | 100159 |  | support plate | 1100180 | 1146 | is a specialization of | 520168 |  | plate | intended to support a tube bundle | is a plate intended to support a tube bundle |  |  |  | accepted |  | 1995-01-01 | 1995-01-01 | heat transfer peers | heat transfer peers | 100536 | facts about heat transfer equipment
2401 | 910036 | English | 193255 | heat transfer engineering | 100162 |  | surface condenser | 1100184 | 1146 | is a specialization of | 100026 |  | condenser | which contains vertical plates to separate condensate from a vapour flow. Typically applied to condensate the exhaust steam from a condensing steam turbine. | is a condenser which contains vertical plates to separate condensate from a vapour flow. Typically applied to condensate the exhaust steam from a condensing steam turbine. |  |  |  | accepted |  | 1995-01-01 | 1995-01-01 | Shell Global Solutions - Capcost | Shell Global Solutions - Capcost | 100536 | facts about heat transfer equipment
2402 | 910036 | English | 193255 | heat transfer engineering | 100162 |  | direct contact condenser | 1100818 | 1981 | is a synonym of | 100162 |  | surface condenser | [5 empty] | accepted |  | 1998-02-11 | 1998-02-17 | heat transfer peers | heat transfer peers | 100536 | facts about heat transfer equipment
2403 | 910036 | English | 193255 | heat transfer engineering | 100163 |  | thermosyphon reboiler | 1100338 | 1146 | is a specialization of | 100173 |  | vertical reboiler | which uses density differential between liquid and boiling liquid as driving force for fluid flow | is a vertical reboiler which uses density differential between liquid and boiling liquid as driving force for fluid flow |  |  |  | accepted |  | 1995-01-01 | 1995-01-01 | Andries van Renssen | Andries van Renssen | 100536 | facts about heat transfer equipment
2404 | 910036 | English | 193255 | heat transfer engineering | 100164 |  | tie rod | 1100339 | 1146 | is a specialization of | 130785 |  | rod | intended to pull items together | is a rod intended to pull items together |  |  |  | accepted |  | 1995-01-01 | 1995-01-01 | heat transfer peers | heat transfer peers | 100536 | facts about heat transfer equipment
2405 | 910036 | English | 193255 | heat transfer engineering | 100165 |  | transverse baffle | 1100187 | 1146 | is a specialization of | 520269 |  | baffle | with holes to support the tubes and is intended to guide and force the shell-side flow intended to be mounted orthogonal to the tubes | is a baffle with holes to support the tubes and is intended to guide and force the shell-side flow intended to be mounted orthogonal to the tubes |  |  |  | accepted |  | 1997-09-18 | 1997-09-18 | heat transfer peers | heat transfer peers | 100536 | facts about heat transfer equipment
2406 | 910036 | English | 193255 | heat transfer engineering | 100166 |  | triple segmental baffle | 1100563 | 1146 | is a specialization of | 100165 |  | transverse baffle |  | is a transverse baffle |  |  |  | proposed |  | 1995-01-01 | 1995-01-01 |  |  | 100536 | facts about heat transfer equipment
2407 | 910036 | English | 193255 | heat transfer engineering | 100167 |  | tube | 1100341 | 1146 | is a specialization of | 10077 |  | pipe | with a stringent manufacturing tolerance | is a pipe with a stringent manufacturing tolerance |  |  |  | accepted |  | 1995-12-15 | 1995-12-15 | Ton van der Tak | Ton van der Tak | 100536 | facts about heat transfer equipment
2408 | 910036 | English | 193255 | heat transfer engineering | 100168 |  | tube sheet | 1100190 | 1146 | is a specialization of | 520168 |  | plate | intended to bear tubes and to isolate the shell side from the tube side of a shell and tube heat exchanger. | is a plate intended to bear tubes and to isolate the shell side from the tube side of a shell and tube heat exchanger. |  |  |  | proposed |  | 1995-11-27 | 1995-11-27 | Alan Thomson | Alan Thomson | 100536 | facts about heat transfer equipment
2409 | 910036 | English | 193255 | heat transfer engineering | 100168 |  | tubesheet | 1100986 | 1981 | is a synonym of | 100168 |  | tube sheet | [5 empty] | accepted |  | 2005-09-02 | 2005-09-02 | Andries van Renssen | Andries van Renssen | 100536 | facts about heat transfer equipment
2410 | 910036 | English | 193255 | heat transfer engineering | 100168 |  | tube sheet | 1521910 | 5277 | is a partial subtype of | 521085 |  | tube sheet or header box | [5 empty] | accepted |  | 2006-02-16 | 2006-02-16 | Andries van Renssen | IDMS system | 100537 | facts about physical objects
2411 | 910036 | English | 193255 | heat transfer engineering | 100169 |  | unfired heat exchanger | 1100191 | 1146 | is a specialization of | 100081 |  | heat exchanger | intended to transfer heat between two media, without using combustion energy directly | is a heat exchanger intended to transfer heat between two media, without using combustion energy directly |  |  |  | accepted |  | 1995-01-01 | 1995-01-01 | Andries van Renssen | Andries van Renssen | 100536 | facts about heat transfer equipment
2412 | 910036 | English | 193255 | heat transfer engineering | 100169 |  | unfired heat transfer equipment item | 1100865 | 1981 | is a synonym of | 100169 |  | unfired heat exchanger | [5 empty] | accepted |  | 1997-11-20 | 1997-11-20 | heat transfer peers | Don Mulder | 100536 | facts about heat transfer equipment
2413 | 910036 | English | 193255 | heat transfer engineering | 100170 |  | vent connection | 1100342 | 5849 | is by definition a usage of a | 340022 |  | connection assembly | intended to connect a vent |  |  |  |  | accepted |  | 1995-01-01 | 1995-01-01 | heat transfer peers | heat transfer peers | 100536 | facts about heat transfer equipment
2414 | 910036 | English | 193255 | heat transfer engineering | 100170 |  | vent connection | 1100867 | 1146 | is a specialization of | 553812 |  | application | of a connector to connect a vent | is an application of a connector to connect a vent |  |  |  | accepted |  | 1995-01-01 | 1995-01-01 | heat transfer peers | heat transfer peers | 100536 | facts about heat transfer equipment
2415 | 910036 | English | 193255 | heat transfer engineering | 100171 |  | vertical furnace | 1100194 | 1146 | is a specialization of | 100075 |  | furnace | which orientation is vertical | is a furnace which orientation is vertical |  |  |  | accepted |  | 1995-01-01 | 1995-01-01 | Andries van Renssen | Andries van Renssen | 100536 | facts about heat transfer equipment
2416 | 910036 | English | 193255 | heat transfer engineering | 100172 |  | vertical heat transfer equipment item | 1100343 | 1146 | is a specialization of | 100084 |  | heat transfer equipment item | which orientation is vertical | is a heat transfer equipment item which orientation is vertical |  |  |  | accepted |  | 1995-01-01 | 1995-01-01 | Andries van Renssen | Andries van Renssen | 100536 | facts about heat transfer equipment
2417 | 910036 | English | 193255 | heat transfer engineering | 100173 |  | vertical reboiler | 1100195 | 1146 | is a specialization of | 100123 |  | reboiler | that is designed or made with a vertical vessel and which partially vaporizes liquid | is a reboiler that is designed or made with a vertical vessel and which partially vaporizes liquid |  |  |  | accepted |  | 1995-01-01 | 1995-01-01 | Andries van Renssen | Andries van Renssen | 100536 | facts about heat transfer equipment
2418 | 910036 | English | 193255 | heat transfer engineering | 100173 |  | vertical reboiler | 1100344 | 1146 | is a specialization of | 100172 |  | vertical heat transfer equipment item | that is designed or made with a vertical vessel and which partially vaporizes liquid | is a vertical heat transfer equipment item that is designed or made with a vertical vessel and which partially vaporizes liquid |  |  |  | accepted |  | 1995-01-01 | 1995-01-01 | Andries van Renssen | Andries van Renssen | 100536 | facts about heat transfer equipment
2419 | 910036 | English | 193255 | heat transfer engineering | 100175 |  | waste heat boiler | 1100196 | 1146 | is a specialization of | 100012 |  | boiler | intended to recover waste heat and transfer it into hot water and/or steam | is a boiler intended to recover waste heat and transfer it into hot water and/or steam |  |  |  | accepted |  | 1995-01-01 | 1997-11-21 | heat transfer peers | Andries van Renssen | 100536 | facts about heat transfer equipment
2420 | 910036 | English | 193255 | heat transfer engineering | 100176 |  | water pipe boiler | 1100197 | 1146 | is a specialization of | 100207 |  | fired boiler | where water is intended to flow through the pipes and the flames in the shell | is a fired boiler where water is intended to flow through the pipes and the flames in the shell |  |  |  | accepted |  | 1995-01-01 | 1997-11-21 | heat transfer peers | heat transfer peers | 100536 | facts about heat transfer equipment
2421 | 910036 | English | 193255 | heat transfer engineering | 100176 |  | water tube boiler | 1100450 | 1981 | is a synonym of | 100176 |  | water pipe boiler | [5 empty] | accepted |  | 1997-01-14 | 1997-11-21 | Fred Vonk | Shell Global Solutions | 100536 | facts about heat transfer equipment
2422 | 910036 | English | 193255 | heat transfer engineering | 100185 |  | atomiser | 1100565 | 1146 | is a specialization of | 553812 |  | application | of an apparatus to atomize a fluid | is an application of an apparatus to atomize a fluid |  |  |  | accepted |  | 1997-04-21 | 1997-09-18 | heat transfer peers | Shell Global Solutions | 100536 | facts about heat transfer equipment
2423 | 910036 | English | 193255 | heat transfer engineering | 100187 |  | burner | 1100363 | 1146 | is a specialization of | 730063 |  | artefact | intended to distribute fuel and possibly air in a space where the mixture is expected to combust. Typically in order to generate heat or to get rid of waste gas. | is an artefact intended to distribute fuel and possibly air in a space where the mixture is expected to combust. Typically in order to generate heat or to get rid of waste gas. |  |  |  | accepted |  | 1997-01-14 | 2005-09-02 | Andries van Renssen | Shell Global Solutions | 100536 | facts about heat transfer equipment
2424 | 910036 | English | 193255 | heat transfer engineering | 100189 |  | cement kiln | 1100365 | 1146 | is a specialization of | 100227 |  | kiln |  | is a kiln |  |  | definition? | proposed |  | 1997-01-14 | 1997-01-14 | Fred Vonk | Shell Global Solutions | 100536 | facts about heat transfer equipment
2425 | 910036 | English | 193255 | heat transfer engineering | 100190 |  | ceramic tube | 1100366 | 1146 | is a specialization of | 100167 |  | tube | that is made of caramic material | is a tube that is made of caramic material |  |  |  | accepted |  | 1997-01-14 | 1997-09-18 | heat transfer peers | Shell Global Solutions | 100536 | facts about heat transfer equipment
2426 | 910036 | English | 193255 | heat transfer engineering | 100191 |  | CO boiler | 1100367 | 1146 | is a specialization of | 100012 |  | boiler | with a dedicated design for heat and steam generation by combustion of carbon monoxide | is a boiler with a dedicated design for heat and steam generation by combustion of carbon monoxide |  |  |  | accepted |  | 1997-01-14 | 1998-02-17 | Don Mulder | Shell Global Solutions | 100536 | facts about heat transfer equipment
2427 | 910036 | English | 193255 | heat transfer engineering | 100192 |  | CO annular burner | 1100368 | 1146 | is a specialization of | 100386 |  | annular burner | intended to burn carbon monoxide | is an annular burner intended to burn carbon monoxide |  |  | definition? | accepted |  | 1997-01-14 | 2001-10-03 | Andries van Renssen | Shell Global Solutions | 100536 | facts about heat transfer equipment
2428 | 910036 | English | 193255 | heat transfer engineering | 100193 |  | coal burner | 1100369 | 1146 | is a specialization of | 100187 |  | burner | intended to burn coal as fuel. | is a burner intended to burn coal as fuel. |  |  |  | accepted |  | 1997-01-14 | 1997-09-18 | heat transfer peers | Shell Global Solutions | 100536 | facts about heat transfer equipment
2429 | 910036 | English | 193255 | heat transfer engineering | 100194 |  | coil (heat exchanger) | 1100286 | 1981 | is a synonym of | 100194 |  | coiled heat exchanger | [5 empty] | accepted |  | 1995-12-15 | 1999-07-01 | merger team | Enger | 100536 | facts about heat transfer equipment
2430 | 910036 | English | 193255 | heat transfer engineering | 100194 |  | coil type heat exchanger | 1100288 | 1981 | is a synonym of | 100194 |  | coiled heat exchanger | [5 empty] | accepted |  | 1995-12-15 | 1999-07-01 | merger team | Andries van Renssen | 100536 | facts about heat transfer equipment
2431 | 910036 | English | 193255 | heat transfer engineering | 100194 |  | coiled heat exchanger | 1100370 | 1146 | is a specialization of | 100081 |  | heat exchanger | intended to exchange heat between a liquid through tubes and a gas where the pipes are connected to one or two headers, either or not free standing. When free standing the casing is part of the coil assembly. | is a heat exchanger intended to exchange heat between a liquid through tubes and a gas where the pipes are connected to one or two headers, either or not free standing. When free standing the casing is part of the coil assembly. |  |  |  | accepted |  | 1997-04-21 | 1997-04-21 | merger team | Eddy Carter | 100536 | facts about heat transfer equipment
2432 | 910036 | English | 193255 | heat transfer engineering | 100195 |  | compact heat exchanger | 1100371 | 1146 | is a specialization of | 100081 |  | heat exchanger |  | is a heat exchanger |  |  | definition? | proposed |  | 1997-01-14 | 1997-01-14 | Fred Vonk | Shell Global Solutions | 100536 | facts about heat transfer equipment
2433 | 910036 | English | 193255 | heat transfer engineering | 100197 |  | corrugated plate heat exchanger | 1100373 | 1146 | is a specialization of | 100119 |  | plate heat exchanger | which applies currugated plates for enlarging its heat transfer surface area | is a plate heat exchanger which applies currugated plates for enlarging its heat transfer surface area |  |  |  | accepted |  | 1997-04-21 | 1997-09-19 | heat transfer peers | Shell Global Solutions | 100536 | facts about heat transfer equipment
2434 | 910036 | English | 193255 | heat transfer engineering | 100198 |  | critical polar coal boiler | 1100374 | 1146 | is a specialization of | 100207 |  | fired boiler |  | is a fired boiler |  |  | definition? | proposed |  | 1997-01-14 | 1997-01-14 | Fred Vonk | Shell Global Solutions | 100536 | facts about heat transfer equipment
2435 | 910036 | English | 193255 | heat transfer engineering | 100199 |  | crude heater | 1100375 | 1146 | is a specialization of | 100075 |  | furnace | that has a dedicated design intended to heat crude. | is a furnace that has a dedicated design intended to heat crude. |  |  |  | accepted |  | 1997-01-14 | 1998-02-17 | Don Mulder | Shell Global Solutions | 100536 | facts about heat transfer equipment
2436 | 910036 | English | 193255 | heat transfer engineering | 100199 |  | crude furnace | 1100816 | 1981 | is a synonym of | 100199 |  | crude heater | [5 empty] | accepted |  | 1998-02-17 | 1998-02-17 | Don Mulder | Shell Global Solutions | 100536 | facts about heat transfer equipment
2437 | 910036 | English | 193264 | static equipment engineering | 100199 |  | crude oil heater | 1521960 | 1981 | is a synonym of | 100199 |  | crude heater | [5 empty] | accepted |  | 2007-02-19 | 2007-02-19 | Andries van Renssen | ISO 15926-4 | 100536 | facts about heat transfer equipment
2438 | 910036 | English | 193255 | heat transfer engineering | 100200 |  | cryogenic heat exchanger | 1100376 | 1146 | is a specialization of | 100081 |  | heat exchanger | that is suitable for very low temperature operation | is a heat exchanger that is suitable for very low temperature operation |  |  | verify definition | accepted |  | 1997-01-14 | 1997-09-19 | heat transfer peers | Shell Global Solutions | 100536 | facts about heat transfer equipment
2439 | 910036 | English | 193255 | heat transfer engineering | 100201 |  | economizer | 1100377 | 5849 | is by definition a usage of a | 100081 |  | heat exchanger | intended to recover heat from exhaust gas. |  |  |  |  | accepted |  | 1997-09-19 | 1997-09-19 | heat transfer peers | Shell Global Solutions | 100536 | facts about heat transfer equipment
2440 | 910036 | English | 193255 | heat transfer engineering | 100201 |  | economizer | 1100566 | 1146 | is a specialization of | 553812 |  | application | of a heat exchanger when used to recover heat from exhaust gas. | is an application of a heat exchanger when used to recover heat from exhaust gas. |  |  |  | accepted |  | 1997-09-19 | 1997-09-19 | heat transfer peers | Shell Global Solutions | 100536 | facts about heat transfer equipment
2441 | 910036 | English | 193264 | static equipment engineering | 100201 |  | economiser | 1521937 | 1981 | is a synonym of | 100201 |  | economizer | that is intended to recover heat from exhaust gas. | is an economizer that is intended to recover heat from exhaust gas. |  |  |  | accepted |  | 2007-02-19 | 2007-02-19 | Andries van Renssen | ISO 15926-4 | 100536 | facts about heat transfer equipment
2442 | 910036 | English | 193255 | heat transfer engineering | 100202 |  | ethylene cracking furnace | 1100378 | 1146 | is a specialization of | 100075 |  | furnace | with a special design to enable cracking of ethylene in the tubes | is a furnace with a special design to enable cracking of ethylene in the tubes |  |  |  | accepted |  | 1997-01-14 | 1998-02-17 | Don Mulder | Shell Global Solutions | 100536 | facts about heat transfer equipment
2443 | 910036 | English | 193255 | heat transfer engineering | 100204 |  | fibre tube | 1100380 | 1146 | is a specialization of | 100167 |  | tube | that is made of resin reinforced with fibber | is a tube that is made of resin reinforced with fibber |  |  |  | accepted |  | 1997-01-14 | 1997-09-19 | heat transfer peers | Shell Global Solutions | 100536 | facts about heat transfer equipment
2444 | 910036 | English | 193255 | heat transfer engineering | 100204 |  | fiber tube | 1521671 | 1981 | is a synonym of | 100204 |  | fibre tube | [5 empty] | accepted |  | 2004-04-20 | 2004-04-20 | heat transfer peers | Webster | 100536 | facts about heat transfer equipment
2445 | 910036 | English | 193255 | heat transfer engineering | 100207 |  | fired boiler | 1100383 | 1146 | is a specialization of | 100051 |  | fired heat transfer equipment item | that intended to create thermal energy by burning fuel to evaporate water. | is a fired heat transfer equipment item that intended to create thermal energy by burning fuel to evaporate water. |  |  |  | accepted |  | 1997-11-20 | 1997-11-20 | heat transfer peers | Shell Global Solutions | 100536 | facts about heat transfer equipment
2446 | 910036 | English | 193255 | heat transfer engineering | 100207 |  | fired boiler | 1101037 | 1146 | is a specialization of | 100012 |  | boiler | that is fired. | is a boiler that is fired. |  |  |  | accepted |  | 1997-11-20 | 1997-11-20 | heat transfer peers | Shell Global Solutions | 100536 | facts about heat transfer equipment
2447 | 910036 | English | 193255 | heat transfer engineering | 100208 |  | flash drier | 1100384 | 1146 | is a specialization of | 100040 |  | drier | which dries a material by means of increasing the space in which the material is located | is a drier which dries a material by means of increasing the space in which the material is located |  |  |  | accepted |  | 1997-01-22 | 1997-09-19 | heat transfer peers | Shell Global Solutions | 100536 | facts about heat transfer equipment
2448 | 910036 | English | 193255 | heat transfer engineering | 100211 |  | fluid bed combustor | 1100387 | 1146 | is a specialization of | 100377 |  | combustion chamber | which applies a fluidized bed for combustion | is a combustion chamber which applies a fluidized bed for combustion |  |  | fluidised bed? | accepted |  | 1997-04-21 | 1997-09-19 | heat transfer peers | Shell Global Solutions | 100536 | facts about heat transfer equipment
2449 | 910036 | English | 193255 | heat transfer engineering | 100213 |  | gas heat exchanger | 1100389 | 1146 | is a specialization of | 100081 |  | heat exchanger | intended to transfer heat to or extract heat from a vapour. | is a heat exchanger intended to transfer heat to or extract heat from a vapour. |  |  | definition? | proposed |  | 1997-01-14 | 1997-01-14 | Fred Vonk | Shell Global Solutions | 100536 | facts about heat transfer equipment
2450 | 910036 | English | 193255 | heat transfer engineering | 100214 |  | grate-hearth furnace | 1100390 | 1146 | is a specialization of | 100075 |  | furnace |  | is a furnace |  |  |  | proposed |  | 1997-01-14 | 1997-01-14 | Fred Vonk | Shell Global Solutions | 100536 | facts about heat transfer equipment
2451 | 910036 | English | 193255 | heat transfer engineering | 100215 |  | heat pipe | 1100391 | 1146 | is a specialization of | 100169 |  | unfired heat exchanger | where liquid is vaporized by a heat source and the vapour is transported to the heat exchange location where the vapour is condensed while delivering heat to its environment | is a unfired heat exchanger where liquid is vaporized by a heat source and the vapour is transported to the heat exchange location where the vapour is condensed while delivering heat to its environment |  |  | definition need to be improved | accepted |  | 1997-01-14 | 1997-11-21 | heat transfer peers | Shell Global Solutions | 100536 | facts about heat transfer equipment
2452 | 910036 | English | 193255 | heat transfer engineering | 100216 |  | heat pump | 1100392 | 1146 | is a specialization of | 100086 |  | heat transfer system | that is intended to provide heat energy from a cold source of heat to a warmer destination called a "heat sink" using external power. The heat flow direction is opposite to the direction of spontaneous heat flow. | is a heat transfer system that is intended to provide heat energy from a cold source of heat to a warmer destination called a "heat sink" using external power. The heat flow direction is opposite to the direction of spontaneous heat flow. |  |  |  | proposed |  | 1997-04-21 | 1997-11-21 | heat transfer peers | Shell Global Solutions | 100536 | facts about heat transfer equipment
2453 | 910036 | English | 193255 | heat transfer engineering | 100217 |  | heat recovery steam generator | 1100393 | 1146 | is a specialization of | 100081 |  | heat exchanger |  | is a heat exchanger |  |  |  | proposed |  | 1997-01-14 | 1997-01-14 | Fred Vonk | Shell Global Solutions | 100536 | facts about heat transfer equipment
2454 | 910036 | English | 193255 | heat transfer engineering | 100217 |  | heat recovery steam generator | 1100826 | 1146 | is a specialization of | 160104 |  | process unit |  | is a process unit |  |  |  | proposed |  | 1997-01-14 | 1997-07-08 | Harmen Hummel | Shell Global Solutions | 100536 | facts about heat transfer equipment
2455 | 910036 | English | 193255 | heat transfer engineering | 100218 |  | heat shield | 1100394 | 1146 | is a specialization of | 400046 |  | shield (role) | intended to prevent the effect of a high heat influx | is a shield (role) intended to prevent the effect of a high heat influx |  |  |  | accepted |  | 1997-01-14 | 1998-02-17 | Don Mulder | Shell Global Solutions | 100536 | facts about heat transfer equipment
2456 | 910036 | English | 193255 | heat transfer engineering | 100219 |  | high pressure heat exchanger | 1100395 | 1146 | is a specialization of | 100081 |  | heat exchanger |  | is a heat exchanger |  |  |  | proposed |  | 1997-04-21 | 1997-04-21 | Eddy Carter | Shell Global Solutions | 100536 | facts about heat transfer equipment
2457 | 910036 | English | 193255 | heat transfer engineering | 100221 |  | hot gas drawoff | 1100397 | 1146 | is a specialization of | 100084 |  | heat transfer equipment item |  | is a heat transfer equipment item |  |  |  | proposed |  | 1997-01-14 | 1997-01-23 | Fred Vonk | Shell Global Solutions | 100536 | facts about heat transfer equipment
2458 | 910036 | English | 193255 | heat transfer engineering | 100222 |  | ignition burner | 1100398 | 1146 | is a specialization of | 100187 |  | burner | intended to ignite a main burner | is a burner intended to ignite a main burner |  |  |  | proposed |  | 1997-01-14 | 1997-01-14 | Fred Vonk | Shell Global Solutions | 100536 | facts about heat transfer equipment
2459 | 910036 | English | 193255 | heat transfer engineering | 100223 |  | ignition coil | 1100399 | 1146 | is a specialization of | 100224 |  | ignition system |  | is an ignition system |  |  |  | proposed |  | 1997-01-22 | 1997-01-27 | Fred Vonk | Shell Research Thornton | 100536 | facts about heat transfer equipment
2460 | 910036 | English | 193255 | heat transfer engineering | 100224 |  | ignition system | 1100400 | 1146 | is a specialization of | 730014 |  | system | intended to ignite fuel so that it starts burning. | is a system intended to ignite fuel so that it starts burning. |  |  |  | proposed |  | 1997-04-21 | 1997-04-21 | Eddy Carter | Shell Research Thornton | 100536 | facts about heat transfer equipment
2461 | 910036 | English | 193255 | heat transfer engineering | 100225 |  | ignitor | 1100401 | 1146 | is a specialization of | 730063 |  | artefact | intended to ignite the flame of a burner. Typically via a spark | is an artefact intended to ignite the flame of a burner. Typically via a spark |  |  |  | proposed |  | 1997-01-14 | 1997-01-14 | Fred Vonk | Shell Global Solutions | 100536 | facts about heat transfer equipment
2462 | 910036 | English | 193255 | heat transfer engineering | 100225 |  | igniter | 1731174 | 1981 | is a synonym of | 100225 |  | ignitor | [5 empty] | accepted |  | 2005-04-01 | 2005-04-01 | Andries van Renssen | Shell Global Solutions | 100536 | facts about heat transfer equipment
2463 | 910036 | English | 193255 | heat transfer engineering | 100227 |  | kiln | 1100403 | 1146 | is a specialization of | 100051 |  | fired heat transfer equipment item | that is an oven, furnace, or heated enclosure used for processing a substance by burning, firing or drying | is a fired heat transfer equipment item that is an oven, furnace, or heated enclosure used for processing a substance by burning, firing or drying |  |  |  | accepted |  | 1997-01-14 | 1998-02-17 | heat transfer peers | Webster | 100536 | facts about heat transfer equipment
2464 | 910036 | English | 193255 | heat transfer engineering | 100228 |  | line burner | 1100404 | 1146 | is a specialization of | 100187 |  | burner | which placed in series. Typically used in a sulphur recovery unit | is a burner which placed in series. Typically used in a sulphur recovery unit |  |  |  | proposed |  | 1997-01-14 | 1997-01-14 | Fred Vonk | Shell Global Solutions | 100536 | facts about heat transfer equipment
2465 | 910036 | English | 193255 | heat transfer engineering | 100229 |  | liquid coupled air preheater | 1100405 | 1146 | is a specialization of | 100008 |  | air preheater | where the heat is transferred from one fluid to another via an intermediate transport liquid | is an air preheater where the heat is transferred from one fluid to another via an intermediate transport liquid |  |  |  | accepted |  | 1997-01-14 | 1998-02-17 | Don Mulder | Shell Global Solutions | 100536 | facts about heat transfer equipment
2466 | 910036 | English | 193255 | heat transfer engineering | 100230 |  | liquid incinerator | 1100406 | 1146 | is a specialization of | 100268 |  | incinerator | that is intended to destroy liquids by burning them. | is an incinerator that is intended to destroy liquids by burning them. |  |  |  | proposed |  | 1997-01-14 | 1997-01-14 | Fred Vonk | Shell Global Solutions | 100536 | facts about heat transfer equipment
2467 | 910036 | English | 193255 | heat transfer engineering | 100231 |  | main burner | 1100407 | 5343 | is by definition a role of a | 100187 |  | burner | [5 empty] | proposed |  | 1997-01-14 | 1997-01-14 | Fred Vonk | Shell Global Solutions | 100536 | facts about heat transfer equipment
2468 | 910036 | English | 193255 | heat transfer engineering | 100231 |  | main burner | 1101023 | 1146 | is a specialization of | 400270 |  | main item | being the most important burner among other burners in the same facility. Typically the first burner before the line burners in for a sulphur recovery unit. | is a main item being the most important burner among other burners in the same facility. Typically the first burner before the line burners in for a sulphur recovery unit. |  |  |  | accepted |  | 2009-12-22 | 2009-12-22 | Andries van Renssen | Andries van Renssen | 100536 | facts about heat transfer equipment
2469 | 910036 | English | 193255 | heat transfer engineering | 100232 |  | mixing chamber | 1100408 | 1146 | is a specialization of | 251721 |  | chamber | intended to mix fluids. Typically mixing fuel with air to prepare for combustion | is a chamber intended to mix fluids. Typically mixing fuel with air to prepare for combustion |  |  |  | proposed |  | 1997-01-14 | 1997-01-14 | Fred Vonk | Shell Global Solutions | 100536 | facts about heat transfer equipment
2470 | 910036 | English | 193255 | heat transfer engineering | 100233 |  | multiple hearth furnace | 1100409 | 1146 | is a specialization of | 100075 |  | furnace |  | is a furnace |  |  |  | proposed |  | 1997-01-14 | 1997-01-14 | Fred Vonk | Shell Global Solutions | 100536 | facts about heat transfer equipment
2471 | 910036 | English | 193255 | heat transfer engineering | 100234 |  | once through water cooling system | 1100410 | 1146 | is a specialization of | 370592 |  | water cooling system |  | is a water cooling system |  |  |  | proposed |  | 1997-01-14 | 1997-01-14 | Fred Vonk | Shell Global Solutions | 100536 | facts about heat transfer equipment
2472 | 910036 | English | 193255 | heat transfer engineering | 100235 |  | open channel air preheater | 1100411 | 1146 | is a specialization of | 100008 |  | air preheater |  | is an air preheater |  |  |  | proposed |  | 1997-01-14 | 1997-01-14 | Fred Vonk | Shell Global Solutions | 100536 | facts about heat transfer equipment
2473 | 910036 | English | 193255 | heat transfer engineering | 100237 |  | Packinox | 1100413 | 1146 | is a specialization of | 100116 |  | plate and shell heat exchanger |  | is a plate and shell heat exchanger |  |  |  | proposed |  | 1997-01-14 | 1997-01-14 | Fred Vonk | Shell Global Solutions | 100536 | facts about heat transfer equipment
2474 | 910036 | English | 193255 | heat transfer engineering | 100238 |  | pilot burner | 1100414 | 1146 | is a specialization of | 100222 |  | ignition burner | intended to burn continuously | is an ignition burner intended to burn continuously |  |  |  | accepted |  | 1997-01-14 | 1998-02-17 | Don Mulder | Shell Global Solutions | 100536 | facts about heat transfer equipment
2475 | 910036 | English | 193255 | heat transfer engineering | 100238 |  | pilot | 1850029 | 1981 | is a synonym of | 100238 |  | pilot burner | with a small permanent flame used to ignite gas at a burner. |  |  |  |  | accepted |  | 2005-07-20 | 2005-07-20 | Rob Moonen | Equipment Record Cards | 100537 | facts about physical objects
2476 | 910036 | English | 193255 | heat transfer engineering | 100240 |  | pipeline drier | 1100416 | 1146 | is a specialization of | 100040 |  | drier |  | is a drier |  |  |  | proposed |  | 1997-04-21 | 1997-04-21 | Eddy Carter | Shell Global Solutions | 100536 | facts about heat transfer equipment
2477 | 910036 | English | 193255 | heat transfer engineering | 100242 |  | pressure fluid bed combustor | 1100418 | 1146 | is a specialization of | 100211 |  | fluid bed combustor | intended to operate under pressure. | is a fluid bed combustor intended to operate under pressure. |  |  |  | proposed |  | 1997-01-14 | 1997-11-21 | Fred Vonk | Shell Global Solutions | 100536 | facts about heat transfer equipment
2478 | 910036 | English | 193255 | heat transfer engineering | 100243 |  | printed circuit heat exchanger | 1100419 | 1146 | is a specialization of | 100169 |  | unfired heat exchanger | intended to create a large surface area within a volume | is a unfired heat exchanger intended to create a large surface area within a volume |  |  |  | accepted |  | 1997-01-14 | 1997-11-20 | heat transfer peers | Shell Global Solutions | 100536 | facts about heat transfer equipment
2479 | 910036 | English | 193255 | heat transfer engineering | 100244 |  | radiant cell | 1100420 | 1146 | is a specialization of | 100075 |  | furnace |  | is a furnace |  |  |  | proposed |  | 1997-01-14 | 1997-01-14 | Fred Vonk | Shell Global Solutions | 100536 | facts about heat transfer equipment
2480 | 910036 | English | 193255 | heat transfer engineering | 100245 |  | rapper | 1100421 | 1146 | is a specialization of | 100084 |  | heat transfer equipment item |  | is a heat transfer equipment item |  |  |  | proposed |  | 1997-01-14 | 1997-01-23 | Fred Vonk | Shell Global Solutions | 100536 | facts about heat transfer equipment
2481 | 910036 | English | 193255 | heat transfer engineering | 100247 |  | rotary kiln | 1100423 | 1146 | is a specialization of | 100227 |  | kiln | intended to burn solid materials. Typically used as incinerator | is a kiln intended to burn solid materials. Typically used as incinerator |  |  | also for other purposes? | accepted |  | 1997-01-14 | 1997-01-14 | rotating peers | Shell Global Solutions | 100536 | facts about heat transfer equipment
2482 | 910036 | English | 193255 | heat transfer engineering | 100248 |  | shielded tube | 1100424 | 1146 | is a specialization of | 100167 |  | tube | with a layer intended to prevent damage by high heat influx | is a tube with a layer intended to prevent damage by high heat influx |  |  |  | accepted |  | 1997-01-14 | 1998-02-17 | Don Mulder | Shell Global Solutions | 100536 | facts about heat transfer equipment
2483 | 910036 | English | 193255 | heat transfer engineering | 100248 |  | shield tube | 1100820 | 1981 | is a synonym of | 100248 |  | shielded tube | [5 empty] | proposed |  | 1997-01-14 | 1997-01-14 | Fred Vonk | Shell Global Solutions | 100536 | facts about heat transfer equipment
2484 | 910036 | English | 193255 | heat transfer engineering | 100249 |  | shock tube | 1100425 | 1146 | is a specialization of | 100167 |  | tube | that is located at the front of a tube bank facing a heat source and thus receiving the highest heat flux. Typically the first few rows of tubes are shock tubes | is a tube that is located at the front of a tube bank facing a heat source and thus receiving the highest heat flux. Typically the first few rows of tubes are shock tubes |  |  |  | accepted |  | 1997-01-14 | 1998-02-17 | Don Mulder | Shell Global Solutions | 100536 | facts about heat transfer equipment
2485 | 910036 | English | 193255 | heat transfer engineering | 100250 |  | SIPM type furnace | 1100426 | 1146 | is a specialization of | 100075 |  | furnace | proprietary design of Shell International Petroleum Company. | is a furnace proprietary design of Shell International Petroleum Company. |  |  |  | accepted |  | 1997-01-14 | 1998-02-17 | Don Mulder | Shell Global Solutions | 100536 | facts about heat transfer equipment
2486 | 910036 | English | 193255 | heat transfer engineering | 100251 |  | spiral heat exchanger | 1100427 | 1146 | is a specialization of | 100169 |  | unfired heat exchanger | that consists of one folded or two metal sheets that have been wound from the center around a roller to form two spiral parallel channels one for each fluid | is a unfired heat exchanger that consists of one folded or two metal sheets that have been wound from the center around a roller to form two spiral parallel channels one for each fluid |  |  |  | accepted |  | 1997-01-14 | 1997-11-20 | heat transfer peers | Shell Global Solutions | 100536 | facts about heat transfer equipment
2487 | 910036 | English | 193255 | heat transfer engineering | 100251 |  | spiral plate heat exchanger | 1100868 | 1981 | is a synonym of | 100251 |  | spiral heat exchanger | [5 empty] | accepted |  | 1997-01-14 | 1997-11-20 | heat transfer peers | Shell Global Solutions | 100536 | facts about heat transfer equipment
2488 | 910036 | English | 193255 | heat transfer engineering | 100251 |  | spiral wound heat exchanger | 1100869 | 1981 | is a synonym of | 100251 |  | spiral heat exchanger | [5 empty] | accepted |  | 1997-01-14 | 1997-11-20 | heat transfer peers | Paul Kool | 100536 | facts about heat transfer equipment
2489 | 910036 | English | 193255 | heat transfer engineering | 100252 |  | sprayer | 1100428 | 1146 | is a specialization of | 730063 |  | artefact | intended to spray liquid in small droplets. | is an artefact intended to spray liquid in small droplets. |  |  |  | proposed |  | 1997-04-21 | 1997-04-21 | Eddy Carter | Shell Research Thornton | 100536 | facts about heat transfer equipment
2490 | 910036 | English | 193255 | heat transfer engineering | 100253 |  | start up burner | 1100429 | 1146 | is a specialization of | 100187 |  | burner | intended to pre-heat a furnace to ease start up | is a burner intended to pre-heat a furnace to ease start up |  |  |  | accepted |  | 1997-01-14 | 1998-02-17 | Don Mulder | Shell Global Solutions | 100536 | facts about heat transfer equipment
2491 | 910036 | English | 193255 | heat transfer engineering | 100254 |  | steam air preheater | 1100430 | 1146 | is a specialization of | 100008 |  | air preheater | where steam is used to heat the air | is an air preheater where steam is used to heat the air |  |  |  | accepted |  | 1997-01-14 | 1998-02-17 | Don Mulder | Shell Global Solutions | 100536 | facts about heat transfer equipment
2492 | 910036 | English | 193255 | heat transfer engineering | 100255 |  | steam coil | 1100431 | 5849 | is by definition a usage of a | 520063 |  | coil (pipe) | when used to conduct steam for heating a medium surrounding the coil |  |  |  |  | proposed |  | 1997-01-14 | 2000-12-21 | Fred Vonk | Shell Global Solutions | 100536 | facts about heat transfer equipment
2493 | 910036 | English | 193255 | heat transfer engineering | 100255 |  | steam coil | 1100871 | 1146 | is a specialization of | 553812 |  | application | of a coil when used to conduct steam for heating a medium surrounding the coil | is an application of a coil when used to conduct steam for heating a medium surrounding the coil |  |  |  | proposed |  | 1997-01-14 | 2000-12-21 | Fred Vonk | Shell Global Solutions | 100536 | facts about heat transfer equipment
2494 | 910036 | English | 193255 | heat transfer engineering | 100256 |  | studded tube | 1100432 | 1146 | is a specialization of | 100167 |  | tube | extended with studs welded perpendicular to the tube surface and intended to increase its surface area | is a tube extended with studs welded perpendicular to the tube surface and intended to increase its surface area |  |  |  | accepted |  | 1997-01-14 | 1998-02-17 | Don Mulder | Shell Global Solutions | 100536 | facts about heat transfer equipment
2495 | 910036 | English | 193255 | heat transfer engineering | 100257 |  | swirl burner | 1100433 | 1146 | is a specialization of | 100187 |  | burner | which contains vanes intended to generate combustion air rotation | is a burner which contains vanes intended to generate combustion air rotation |  |  |  | accepted |  | 1997-01-14 | 1998-02-17 | Don Mulder | Shell Global Solutions | 100536 | facts about heat transfer equipment
2496 | 910036 | English | 193255 | heat transfer engineering | 100258 |  | swirl device | 1100434 | 1146 | is a specialization of | 100187 |  | burner |  | is a burner |  |  |  | proposed |  | 1997-01-14 | 1997-01-14 | Fred Vonk | Shell Global Solutions | 100536 | facts about heat transfer equipment
2497 | 910036 | English | 193255 | heat transfer engineering | 100259 |  | syngas cooler | 1100435 | 1146 | is a specialization of | 100028 |  | cooler |  | is a cooler |  |  |  | proposed |  | 1997-01-14 | 1997-11-21 | Fred Vonk | Shell Global Solutions | 100536 | facts about heat transfer equipment
2498 | 910036 | English | 193255 | heat transfer engineering | 100260 |  | tank heater | 1100436 | 5849 | is by definition a usage of a | 100087 |  | heater | [5 empty] | proposed |  | 1997-01-14 | 1997-01-14 | Fred Vonk | Shell Global Solutions | 100536 | facts about heat transfer equipment
2499 | 910036 | English | 193255 | heat transfer engineering | 100260 |  | tank heater | 1100568 | 1146 | is a specialization of | 553812 |  | application | of a heater to heat a tank content. Typically mounted inside the tank. | is an application of a heater to heat a tank content. Typically mounted inside the tank. |  |  |  | proposed |  | 1997-01-14 | 1997-01-14 | Fred Vonk | Shell Global Solutions | 100536 | facts about heat transfer equipment
2500 | 910036 | English | 193255 | heat transfer engineering | 100261 |  | texas tower | 1100437 | 1146 | is a specialization of | 100081 |  | heat exchanger |  | is a heat exchanger |  |  |  | proposed |  | 1997-01-14 | 1997-01-14 | Fred Vonk | Shell Global Solutions | 100536 | facts about heat transfer equipment
2501 | 910036 | English | 193255 | heat transfer engineering | 100262 |  | vaporiser | 1100569 | 1146 | is a specialization of | 553812 |  | application | of a heat transfer equipment item when used to transform liquid into vapour. | is an application of a heat transfer equipment item when used to transform liquid into vapour. |  |  |  | proposed |  | 1997-04-21 | 1997-04-21 | Eddy Carter | Shell Global Solutions | 100536 | facts about heat transfer equipment
2502 | 910036 | English | 193255 | heat transfer engineering | 100267 |  | heat transfer equipment component | 1100350 | 1146 | is a specialization of | 521146 |  | static equipment component | when being typically a part of a heat transfer equipment item. | is a static equipment component when being typically a part of a heat transfer equipment item. |  |  |  | proposed |  | 1996-05-28 | 1997-05-23 | Andries van Renssen | Andries van Renssen | 100536 | facts about heat transfer equipment
2503 | 910036 | English | 193255 | heat transfer engineering | 100268 |  | incinerator | 1100443 | 1146 | is a specialization of | 100424 |  | fired equipment item | intended for combustion of waste material in a combustion chamber | is a fired equipment item intended for combustion of waste material in a combustion chamber |  |  |  | accepted |  | 1997-02-25 | 1998-02-17 | Don Mulder | rotating equipment peers | 100536 | facts about heat transfer equipment
2504 | 910036 | English | 193255 | heat transfer engineering | 100269 |  | instrument air drier | 1100444 | 1146 | is a specialization of | 100040 |  | drier | intended to remove water from air to create air that is suitable to operate pneumatic instruments. | is a drier intended to remove water from air to create air that is suitable to operate pneumatic instruments. |  |  |  | proposed |  | 1997-02-25 | 1997-02-25 | rotating peers | rotating equipment peers | 100536 | facts about heat transfer equipment
2505 | 910036 | English | 193255 | heat transfer engineering | 100273 |  | nuclear heat generation system | 1100347 | 1146 | is a specialization of | 100275 |  | heat generation system | which uses nuclear energy to generate heat | is a heat generation system which uses nuclear energy to generate heat |  |  |  | accepted |  | 1995-09-29 | 1995-09-29 | EPON-KKS | EPON-KKS | 100536 | facts about heat transfer equipment
2506 | 910036 | English | 193255 | heat transfer engineering | 100274 |  | refrigeration system | 1100348 | 1146 | is a specialization of | 100379 |  | cooling system | intended for deep cooling | is a cooling system intended for deep cooling |  |  |  | accepted |  | 1995-09-29 | 1995-09-29 | NORSOK Z-DP-125 | NORSOK Z-DP-125 | 100536 | facts about heat transfer equipment
2507 | 910036 | English | 193255 | heat transfer engineering | 100275 |  | heat generation system | 1100351 | 1146 | is a specialization of | 100086 |  | heat transfer system | intended to generate heat | is a heat transfer system intended to generate heat |  |  |  | accepted |  | 1996-04-16 | 1996-04-16 | Bisseling | EPON-KKS | 100536 | facts about heat transfer equipment
2508 | 910036 | English | 193255 | heat transfer engineering | 100278 |  | submerged tube | 1100571 | 1146 | is a specialization of | 100167 |  | tube | located below normal liquid level | is a tube located below normal liquid level |  |  |  | proposed |  | 1996-11-15 | 1996-11-15 | Andries van Renssen | Andries van Renssen | 100536 | facts about heat transfer equipment
2509 | 910036 | English | 193255 | heat transfer engineering | 100279 |  | tube hole | 1100572 | 1146 | is a specialization of | 730010 |  | hole | in a tube plate | is a hole in a tube plate |  |  |  | proposed |  | 1996-11-15 | 1996-11-15 | Andries van Renssen | Andries van Renssen | 100536 | facts about heat transfer equipment
2510 | 910036 | English | 193255 | heat transfer engineering | 100281 |  | notch | 1100574 | 1146 | is a specialization of | 730008 |  | feature | that is a V-shaped indentation at a top end of a vertical pipe | is a feature that is a V-shaped indentation at a top end of a vertical pipe |  |  |  | proposed |  | 1997-07-03 | 1998-02-11 | Paul Kool | Paul Kool | 100536 | facts about heat transfer equipment
2511 | 910036 | English | 193255 | heat transfer engineering | 100282 |  | reinforcing plate | 1100575 | 1146 | is a specialization of | 520168 |  | plate | intended to reinforce a support construction to a piece of equipment | is a plate intended to reinforce a support construction to a piece of equipment |  |  |  | proposed |  | 1997-07-03 | 1997-07-03 | Paul Kool | Paul Kool | 100536 | facts about heat transfer equipment
2512 | 910036 | English | 193255 | heat transfer engineering | 100282 |  | reinforcement plate | 1100654 | 1981 | is a synonym of | 100282 |  | reinforcing plate | [5 empty] | proposed |  | 1998-01-15 | 1998-01-15 | Fred Vonk | Fred Vonk | 100536 | facts about heat transfer equipment
2513 | 910036 | English | 193255 | heat transfer engineering | 100282 |  | doubling plate | 1100854 | 1981 | is a synonym of | 100282 |  | reinforcing plate | [5 empty] | accepted |  | 1998-04-27 | 1998-11-06 | static peers | Ton van Bavel | 100536 | facts about heat transfer equipment
2514 | 910036 | English | 193264 | static equipment engineering | 100288 |  | shell nozzle | 1100577 | 5849 | is by definition a usage of a | 10298 |  | nozzle | [5 empty] | proposed |  | 1997-07-04 | 2001-04-18 | Andries van Renssen | Paul Kool | 100540 | facts about static equipment
2515 | 910036 | English | 193264 | static equipment engineering | 100288 |  | shell nozzle | 1521213 | 1146 | is a specialization of | 553812 |  | application | of a nozzle when used to connect an item to a piece of equipment while allowing material to enter or leave. | is an application of a nozzle when used to connect an item to a piece of equipment while allowing material to enter or leave. |  |  |  | proposed |  | 1997-07-04 | 2001-04-18 | Andries van Renssen | Paul Kool | 100540 | facts about static equipment
2516 | 910036 | English | 193255 | heat transfer engineering | 100289 |  | stationary head flange-bonnet | 1100578 | 1146 | is a specialization of | 340160 |  | flange | that is welded to a stationary head-bonnet | is a flange that is welded to a stationary head-bonnet |  |  |  | proposed |  | 1997-07-04 | 1997-07-04 | Paul Kool | Paul Kool | 100536 | facts about heat transfer equipment
2517 | 910036 | English | 193255 | heat transfer engineering | 100290 |  | stationary head-bonnet | 1100579 | 1146 | is a specialization of | 520115 |  | head | defined name for a specific head of a tubular heat exchanger | is a head defined name for a specific head of a tubular heat exchanger |  |  |  | proposed |  | 1997-07-04 | 1997-07-04 | Paul Kool | Paul Kool | 100536 | facts about heat transfer equipment
2518 | 910036 | English | 193255 | heat transfer engineering | 100291 |  | stationary head-channel | 1100580 | 1146 | is a specialization of | 520115 |  | head | defined name for a specific head of a tubular heat exchanger | is a head defined name for a specific head of a tubular heat exchanger |  |  |  | proposed |  | 1997-07-04 | 1997-07-04 | Paul Kool | Paul Kool | 100536 | facts about heat transfer equipment
2519 | 910036 | English | 193255 | heat transfer engineering | 100292 |  | kettle type shell | 1100581 | 1146 | is a specialization of | 520204 |  | shell | shell type K | is a shell shell type K |  |  |  | proposed |  | 1997-07-07 | 1997-07-07 | Paul Kool | Paul Kool | 100536 | facts about heat transfer equipment
2520 | 910036 | English | 193255 | heat transfer engineering | 100293 |  | one pass shell | 1100582 | 1146 | is a specialization of | 520204 |  | shell | shell type E | is a shell shell type E |  |  |  | proposed |  | 1997-07-07 | 1997-07-07 | Paul Kool | Paul Kool | 100536 | facts about heat transfer equipment
2521 | 910036 | English | 193255 | heat transfer engineering | 100294 |  | split flow shell | 1100583 | 1146 | is a specialization of | 520204 |  | shell | shell type G | is a shell shell type G |  |  |  | proposed |  | 1997-07-07 | 1997-07-07 | Paul Kool | Paul Kool | 100536 | facts about heat transfer equipment
2522 | 910036 | English | 193255 | heat transfer engineering | 100296 |  | double tube sheet | 1100585 | 1146 | is a specialization of | 100168 |  | tube sheet | intended to create a double barrier to tighten against leakage | is a tube sheet intended to create a double barrier to tighten against leakage |  |  |  | proposed |  | 1997-07-08 | 1997-07-08 | Paul Kool | Paul Kool | 100536 | facts about heat transfer equipment
2523 | 910036 | English | 193255 | heat transfer engineering | 100297 |  | drains subcooling zone enclosure | 1100586 | 1146 | is a specialization of | 250175 |  | enclosure | intended to drain the subcooling area enclosure of a tube bundle | is an enclosure intended to drain the subcooling area enclosure of a tube bundle |  |  | to be verified | proposed |  | 1997-07-08 | 1997-07-08 | Paul Kool | Paul Kool | 100536 | facts about heat transfer equipment
2524 | 910036 | English | 193255 | heat transfer engineering | 100299 |  | multi-segmental baffle | 1100588 | 1146 | is a specialization of | 100165 |  | transverse baffle | general name for a transverse baffle | is a transverse baffle general name for a transverse baffle |  |  |  | proposed |  | 1997-07-08 | 1997-07-08 | Paul Kool | Paul Kool | 100536 | facts about heat transfer equipment
2525 | 910036 | English | 193255 | heat transfer engineering | 100300 |  | packing material | 1100589 | 1146 | is a specialization of | 100441 |  | sealing material |  | is a sealing material |  |  | is this the same as packing? | issue |  | 1997-07-08 | 1999-02-25 | Paul Kool | Paul Kool | 100536 | facts about heat transfer equipment
2526 | 910036 | English | 193255 | heat transfer engineering | 100301 |  | pass partition gasket | 1100590 | 1146 | is a specialization of | 340039 |  | gasket | intended to seal the pass partition plate and the front and/or rear end | is a gasket intended to seal the pass partition plate and the front and/or rear end |  |  |  | proposed |  | 1997-07-08 | 1997-07-08 | Paul Kool | Paul Kool | 100536 | facts about heat transfer equipment
2527 | 910036 | English | 193255 | heat transfer engineering | 100302 |  | protective shield | 1100457 | 1146 | is a specialization of | 400046 |  | shield (role) | when assigned to protect | is a shield (role) when assigned to protect |  |  |  | accepted |  | 1997-07-08 | 1998-02-17 | Don Mulder | Paul Kool | 100536 | facts about heat transfer equipment
2528 | 910036 | English | 193255 | heat transfer engineering | 100303 |  | pull through floating head | 1100592 | 1146 | is a specialization of | 100344 |  | rear end head |  | is a rear end head |  |  |  | proposed |  | 1997-07-08 | 1997-07-08 | Paul Kool | Paul Kool | 100536 | facts about heat transfer equipment
2529 | 910036 | English | 193255 | heat transfer engineering | 100304 |  | purchasers nameplate | 1100593 | 1146 | is a specialization of | 520168 |  | plate | intended to carry purchasers information about a piece of equipment | is a plate intended to carry purchasers information about a piece of equipment |  |  |  | proposed |  | 1997-07-08 | 1997-07-08 | Paul Kool | Paul Kool | 100536 | facts about heat transfer equipment
2530 | 910036 | English | 193255 | heat transfer engineering | 100306 |  | tube bundle support | 1100594 | 1146 | is a specialization of | 10372 |  | support |  | is a support |  |  |  | proposed |  | 1997-07-08 | 1997-07-08 | Paul Kool | Paul Kool | 100536 | facts about heat transfer equipment
2531 | 910036 | English | 193264 | static equipment engineering | 100309 |  | jacketed nozzle | 1100596 | 1146 | is a specialization of | 10298 |  | nozzle | that is enclosed by a jacket | is a nozzle that is enclosed by a jacket |  |  |  | proposed |  | 1997-07-14 | 1997-07-14 | Paul Kool | Paul Kool | 100540 | facts about static equipment
2532 | 910036 | English | 193255 | heat transfer engineering | 100311 |  | louvres | 1100598 | 1146 | is a specialization of | 160134 |  | unit | that contains fins or vanes intended to control a flow of air. Typically also to separate water droplets from an air stream | is a unit that contains fins or vanes intended to control a flow of air. Typically also to separate water droplets from an air stream |  |  |  | accepted |  | 1997-07-14 | 1999-07-01 | Don Mulder | Paul Kool | 100536 | facts about heat transfer equipment
2533 | 910036 | English | 193255 | heat transfer engineering | 100311 |  | louvre | 1100855 | 1981 | is a synonym of | 100311 |  | louvres | [5 empty] | accepted |  | 1997-07-14 | 1999-07-01 | Don Mulder | Paul Kool | 100536 | facts about heat transfer equipment
2534 | 910036 | English | 193255 | heat transfer engineering | 100312 |  | manufacturer's nameplate | 1100599 | 1146 | is a specialization of | 520168 |  | plate | intended to carry information of a manufacturer about a piece of equipment. | is a plate intended to carry information of a manufacturer about a piece of equipment. |  |  |  | accepted |  | 1997-07-14 | 1997-07-14 | Paul Kool | Paul Kool | 100536 | facts about heat transfer equipment
2535 | 910036 | English | 193264 | static equipment engineering | 100313 |  | nozzle flange | 1100458 | 5849 | is by definition a usage of a | 340160 |  | flange | when used for a nozzle |  |  |  |  | accepted |  | 1997-07-14 | 1998-02-17 | Don Mulder Shell | Paul Kool | 100540 | facts about static equipment
2536 | 910036 | English | 193264 | static equipment engineering | 100313 |  | nozzle flange | 1100600 | 1146 | is a specialization of | 553812 |  | application | of a flange when used for a nozzle. | is an application of a flange when used for a nozzle. |  |  |  | accepted |  | 1997-07-14 | 1998-02-17 | Don Mulder Shell | Paul Kool | 100540 | facts about static equipment
2537 | 910036 | English | 193255 | heat transfer engineering | 100314 |  | threaded connection protection | 1100601 | 1146 | is a specialization of | 553812 |  | application | of an item to protect a threaded connection. | is an application of an item to protect a threaded connection. |  |  |  | proposed |  | 1997-07-14 | 1997-07-14 | Paul Kool | Paul Kool | 100536 | facts about heat transfer equipment
2538 | 910036 | English | 194701 | connection engineering | 100315 |  | bolt extension sleeve | 1100602 | 1146 | is a specialization of | 400127 |  | sleeve | intended to allow minor movement. Typically to allow thermal expansion | is a sleeve intended to allow minor movement. Typically to allow thermal expansion |  |  | role? to be verified | proposed |  | 1997-07-21 | 2001-04-18 | Paul Kool | Paul Kool | 100536 | facts about heat transfer equipment
2539 | 910036 | English | 193255 | heat transfer engineering | 100316 |  | internal bellow | 1100603 | 1146 | is a specialization of | 10003 |  | bellow | intended to be located inside a shell and to absorb thermal expansion. It may also absorb mechanical vibration | is a bellow intended to be located inside a shell and to absorb thermal expansion. It may also absorb mechanical vibration |  |  |  | proposed |  | 1997-07-21 | 1997-07-21 | Paul Kool | Paul Kool | 100536 | facts about heat transfer equipment
2540 | 910036 | English | 193255 | heat transfer engineering | 100317 |  | manway | 1100604 | 1146 | is a specialization of | 40727 |  | passage | a way of exit or entrance | is a passage a way of exit or entrance |  |  |  | proposed |  | 1997-07-21 | 1997-07-21 | Paul Kool | Paul Kool | 100536 | facts about heat transfer equipment
2541 | 910036 | English | 193255 | heat transfer engineering | 100318 |  | manway cover | 1100605 | 1146 | is a specialization of | 520331 |  | cover |  | is a cover |  |  |  | proposed |  | 1997-07-21 | 1997-07-21 | Paul Kool | Paul Kool | 100536 | facts about heat transfer equipment
2542 | 910036 | English | 193264 | static equipment engineering | 100319 |  | radial nozzle | 1100606 | 5849 | is by definition a usage of a | 10298 |  | nozzle | [5 empty] | proposed |  | 1997-07-21 | 2001-04-18 | Rob Noble | Paul Kool | 100540 | facts about static equipment
2543 | 910036 | English | 193264 | static equipment engineering | 100319 |  | radial nozzle | 1521212 | 1146 | is a specialization of | 553812 |  | application | of a nozzle when mounted with its axis in the direction of the center of a shell. | is an application of a nozzle when mounted with its axis in the direction of the center of a shell. |  |  |  | proposed |  | 2001-04-18 | 2001-04-18 | Andries van Renssen | Rob Noble | 100540 | facts about static equipment
2544 | 910036 | English | 193264 | static equipment engineering | 100320 |  | tangential nozzle | 1100607 | 5849 | is by definition a usage of a | 10298 |  | nozzle | placed parallel to the tangent line |  |  |  |  | proposed |  | 1997-07-21 | 2001-04-18 | Andries van Renssen | Paul Kool | 100540 | facts about static equipment
2545 | 910036 | English | 193264 | static equipment engineering | 100320 |  | tangential nozzle | 1521214 | 1146 | is a specialization of | 553812 |  | application | of a nozzle when placed parallel to the tangent line of the vessel on which it is mounted. | is an application of a nozzle when placed parallel to the tangent line of the vessel on which it is mounted. |  |  |  | proposed |  | 2001-04-18 | 2001-04-18 | Andries van Renssen | Paul Kool | 100540 | facts about static equipment
2546 | 910036 | English | 193264 | static equipment engineering | 100322 |  | axial nozzle | 1100459 | 5849 | is by definition a usage of a | 10298 |  | nozzle | that is mounted axial to the center line of a vessel |  |  |  |  | accepted |  | 1997-07-21 | 1997-09-18 | heat transfer peers | Paul Kool | 100540 | facts about static equipment
2547 | 910036 | English | 193264 | static equipment engineering | 100322 |  | axial nozzle | 1100608 | 1146 | is a specialization of | 553812 |  | application | of a nozzle for being mounted axially to the center line of a vessel. | is an application of a nozzle for being mounted axially to the center line of a vessel. |  |  |  | accepted |  | 1997-07-21 | 1997-09-18 | heat transfer peers | Paul Kool | 100540 | facts about static equipment
2548 | 910036 | English | 193255 | heat transfer engineering | 100323 |  | boyonet pipe | 1100609 | 1146 | is a specialization of | 100167 |  | tube | that consists of two tubes one moving over the other and intended to absorb thermal expansion of a tube bundle | is a tube that consists of two tubes one moving over the other and intended to absorb thermal expansion of a tube bundle |  |  |  | accepted |  | 1997-07-08 | 1997-09-18 | heat transfer peers | Paul Kool | 100536 | facts about heat transfer equipment
2549 | 910036 | English | 193255 | heat transfer engineering | 100324 |  | channel and removable cover | 1100610 | 1146 | is a specialization of | 100470 |  | stationary head | that is an assembly of a channel and a channel cover (TEMA) | is a stationary head that is an assembly of a channel and a channel cover (TEMA) |  |  |  | accepted |  | 1997-07-08 | 1997-09-18 | heat transfer peers | Paul Kool | 100536 | facts about heat transfer equipment
2550 | 910036 | English | 193255 | heat transfer engineering | 100326 |  | cladded tube sheet | 1100612 | 1146 | is a specialization of | 100168 |  | tube sheet | that is protected by one or more layers of other metallic material | is a tube sheet that is protected by one or more layers of other metallic material |  |  |  | accepted |  | 1997-07-14 | 1997-09-18 | heat transfer peers | Paul Kool | 100536 | facts about heat transfer equipment
2551 | 910036 | English | 193258 | piping engineering | 100328 |  | spray nipple | 1010813 | 1981 | is a synonym of | 100328 |  | spray nozzle | [5 empty] | accepted |  | 1998-01-19 | 1998-01-19 | piping peers | piping peers | 400218 | facts about piping
2552 | 910036 | English | 193264 | static equipment engineering | 100328 |  | spray nozzle | 1100614 | 1146 | is a specialization of | 10172 |  | nipple | that is intended to spray liquid by introducing the liquid under pressure. | is a nipple that is intended to spray liquid by introducing the liquid under pressure. |  |  | synonym of spray nipple? | accepted |  | 1997-09-18 | 1997-09-18 | heat transfer peers | heat transfer peers | 100540 | facts about static equipment
2553 | 910036 | English | 193255 | heat transfer engineering | 100329 |  | removable channel | 1100615 | 1146 | is a specialization of | 100020 |  | channel |  | is a channel |  |  |  | proposed |  | 1997-09-18 | 1997-09-18 | heat transfer peers | heat transfer peers | 100536 | facts about heat transfer equipment
2554 | 910036 | English | 193255 | heat transfer engineering | 100330 |  | barometric leg | 1100616 | 1146 | is a specialization of | 553812 |  | application | of a tube leg to maintain vacuum conditions. | is an application of a tube leg to maintain vacuum conditions. |  |  |  | accepted |  | 1997-09-19 | 1997-09-19 | heat transfer peers | heat transfer peers | 100536 | facts about heat transfer equipment
2555 | 910036 | English | 193255 | heat transfer engineering | 100331 |  | belt cooler | 1100617 | 1146 | is a specialization of | 100073 |  | freezer | where the solids cristallises on a belt and removed by gravity force | is a freezer where the solids cristallises on a belt and removed by gravity force |  |  |  | accepted |  | 1997-09-19 | 1997-09-19 | heat transfer peers | heat transfer peers | 100536 | facts about heat transfer equipment
2556 | 910036 | English | 193255 | heat transfer engineering | 100332 |  | cross flow shell and tube heat exchanger | 1100618 | 1146 | is a specialization of | 100137 |  | shell and tube heat exchanger | that is horizontal with baffles and/or the inlet and outlet nozzles for the shell on opposite sides in order to create a cross flow. | is a shell and tube heat exchanger that is horizontal with baffles and/or the inlet and outlet nozzles for the shell on opposite sides in order to create a cross flow. |  |  |  | accepted |  | 1997-07-07 | 1997-09-19 | heat transfer peers | Paul Kool | 100536 | facts about heat transfer equipment
2557 | 910036 | English | 193255 | heat transfer engineering | 100333 |  | cross pass | 1100619 | 1146 | is a specialization of | 100343 |  | pass | where there are two passes in a cross flow configuration | is a pass where there are two passes in a cross flow configuration |  |  |  | accepted |  | 1996-11-15 | 1997-09-19 | heat transfer peers | Andries van Renssen | 100536 | facts about heat transfer equipment
2558 | 910036 | English | 193255 | heat transfer engineering | 100334 |  | divided flow shell and tube heat exchanger | 1100620 | 1146 | is a specialization of | 100137 |  | shell and tube heat exchanger | that is horizontal and has one inlet and two outlet nozzles on the shell side to obtain a divided flow pattern | is a shell and tube heat exchanger that is horizontal and has one inlet and two outlet nozzles on the shell side to obtain a divided flow pattern |  |  |  | accepted |  | 1997-07-07 | 1997-09-19 | heat transfer peers | Paul Kool | 100536 | facts about heat transfer equipment
2559 | 910036 | English | 193255 | heat transfer engineering | 100335 |  | double split flow shell and tube heat exchanger | 1100621 | 1146 | is a specialization of | 100137 |  | shell and tube heat exchanger | that is horizontal and has two inlet and two outlet nozzles on the shell side to obtain double split flow | is a shell and tube heat exchanger that is horizontal and has two inlet and two outlet nozzles on the shell side to obtain double split flow |  |  |  | accepted |  | 1997-07-07 | 1997-09-19 | heat transfer peers | Paul Kool | 100536 | facts about heat transfer equipment
2560 | 910036 | English | 193255 | heat transfer engineering | 100337 |  | externally sealed floating tube sheet head | 1100623 | 1146 | is a specialization of | 100344 |  | rear end head | that is a floating head where a seal is mounted between the shell and the head or cover | is a rear end head that is a floating head where a seal is mounted between the shell and the head or cover |  |  |  | accepted |  | 1997-07-07 | 1997-09-19 | heat transfer peers | Paul Kool | 100536 | facts about heat transfer equipment
2561 | 910036 | English | 193255 | heat transfer engineering | 100338 |  | falling film evaporator | 1100624 | 1146 | is a specialization of | 100044 |  | evaporator | that is vertical and suitable to create a liquid film on the inside walls of the tubes | is an evaporator that is vertical and suitable to create a liquid film on the inside walls of the tubes |  |  |  | accepted |  | 1997-07-03 | 1997-09-19 | heat transfer peers | Paul Kool | 100536 | facts about heat transfer equipment
2562 | 910036 | English | 193255 | heat transfer engineering | 100339 |  | fan blade | 1100625 | 1146 | is a specialization of | 520241 |  | vane | suitable for a impeller of a fan | is a vane suitable for a impeller of a fan |  |  |  | accepted |  | 1997-07-08 | 1997-09-19 | heat transfer peers | Paul Kool | 100536 | facts about heat transfer equipment
2563 | 910036 | English | 193255 | heat transfer engineering | 100340 |  | floating head backing device | 1100626 | 1146 | is a specialization of | 520001 |  | backing ring | which enables to mount a floating head cover to a tube sheet | is a backing ring which enables to mount a floating head cover to a tube sheet |  |  |  | accepted |  | 1997-07-07 | 1997-09-19 | heat transfer peers | Paul Kool | 100536 | facts about heat transfer equipment
2564 | 910036 | English | 193255 | heat transfer engineering | 100341 |  | floating head with backing device | 1100627 | 1146 | is a specialization of | 100059 |  | floating head | which applies a backing device to prevent leakage from the shell side to the atmosphere | is a floating head which applies a backing device to prevent leakage from the shell side to the atmosphere |  |  |  | accepted |  | 1997-07-08 | 1997-09-19 | heat transfer peers | Paul Kool | 100536 | facts about heat transfer equipment
2565 | 910036 | English | 193255 | heat transfer engineering | 100342 |  | outside packed floating head | 1100628 | 1146 | is a specialization of | 100059 |  | floating head | that has a seal at the atmospheric side of the floating head | is a floating head that has a seal at the atmospheric side of the floating head |  |  |  | accepted |  | 1997-07-07 | 1997-09-19 | heat transfer peers | Paul Kool | 100536 | facts about heat transfer equipment
2566 | 910036 | English | 193255 | heat transfer engineering | 100342 |  | split-backing-ring floating head | 1100729 | 1981 | is a synonym of | 100342 |  | outside packed floating head | [5 empty] | proposed |  | 1997-07-08 | 1997-07-08 | Paul Kool | Paul Kool | 100536 | facts about heat transfer equipment
2567 | 910036 | English | 193255 | heat transfer engineering | 100343 |  | pass | 1100629 | 1146 | is a specialization of | 730027 |  | space | available for flow in one direction | is a space available for flow in one direction |  |  |  | accepted |  | 1996-11-15 | 1997-09-19 | heat transfer peers | Andries van Renssen | 100536 | facts about heat transfer equipment
2568 | 910036 | English | 193255 | heat transfer engineering | 100344 |  | rear end head | 1100630 | 1146 | is a specialization of | 520115 |  | head | at the end opposite to the end where the tube side fluid enters a tubular heat exchanger | is a head at the end opposite to the end where the tube side fluid enters a tubular heat exchanger |  |  |  | accepted |  | 1997-07-03 | 1997-09-19 | heat transfer peers | Paul Kool | 100536 | facts about heat transfer equipment
2569 | 910036 | English | 193255 | heat transfer engineering | 100345 |  | u-tube | 1100631 | 1146 | is a specialization of | 100167 |  | tube | that has the shape of a U | is a tube that has the shape of a U |  |  |  | accepted |  | 1997-09-19 | 1997-09-19 | heat transfer peers | Paul Kool | 100536 | facts about heat transfer equipment
2570 | 910036 | English | 193255 | heat transfer engineering | 100345 |  | hairpin tube | 1100730 | 1981 | is a synonym of | 100345 |  | u-tube | [5 empty] | accepted |  | 1997-09-19 | 1997-09-19 | heat transfer peers | Paul Kool | 100536 | facts about heat transfer equipment
2571 | 910036 | English | 193255 | heat transfer engineering | 100346 |  | u-tube bundle | 1100632 | 1146 | is a specialization of | 100019 |  | tube bundle | whose tubes have the shape of a U. | is a tube bundle whose tubes have the shape of a U. |  |  |  | accepted |  | 1997-07-07 | 1997-09-19 | heat transfer peers | Paul Kool | 100536 | facts about heat transfer equipment
2572 | 910036 | English | 193255 | heat transfer engineering | 100346 |  | hairpin tube bundle | 1100731 | 1981 | is a synonym of | 100346 |  | u-tube bundle | [5 empty] | accepted |  | 1997-07-08 | 1997-09-19 | heat transfer peers | Paul Kool | 100536 | facts about heat transfer equipment
2573 | 910036 | English | 193255 | heat transfer engineering | 100347 |  | cross flow plate heat exchager | 1100633 | 1146 | is a specialization of | 100119 |  | plate heat exchanger |  | is a plate heat exchanger |  |  | to be verified | proposed |  | 1997-09-19 | 1997-09-19 | heat transfer peers | Paul Kool | 100536 | facts about heat transfer equipment
2574 | 910036 | English | 193255 | heat transfer engineering | 100348 |  | subcooling zone drain | 1100461 | 5849 | is by definition a usage of a | 10024 |  | drain | intended to drain the subcooling area of a shell and tube heat exchanger |  |  |  | to be verified | proposed |  | 1997-07-08 | 1997-09-19 | Paul Kool | Paul Kool | 100536 | facts about heat transfer equipment
2575 | 910036 | English | 193255 | heat transfer engineering | 100348 |  | subcooling zone drain | 1100634 | 1146 | is a specialization of | 553812 |  | application | of a drain for the drainage of the subcooling area of a shell and tube heat exchanger. | is an application of a drain for the drainage of the subcooling area of a shell and tube heat exchanger. |  |  | to be verified | proposed |  | 1997-07-08 | 1997-09-19 | Paul Kool | Paul Kool | 100536 | facts about heat transfer equipment
2576 | 910036 | English | 193255 | heat transfer engineering | 100349 |  | relieved flat face with full face gasket | 1100635 | 1146 | is a specialization of | 100375 |  | flange gasket joint |  | is a flange gasket joint |  |  |  | proposed |  | 1997-10-05 | 1997-10-05 | Paul Kool | Paul Kool | 100536 | facts about heat transfer equipment
2577 | 910036 | English | 194701 | connection engineering | 100351 |  | ring joint | 1100637 | 1146 | is a specialization of | 340037 |  | flanged connection |  | is a flanged connection |  |  |  | proposed |  | 1997-10-05 | 1997-10-05 | Paul Kool | Paul Kool | 100536 | facts about heat transfer equipment
2578 | 910036 | English | 193263 | rotating equipment engineering | 100351 |  | ring type joint | 1100856 | 1981 | is a synonym of | 100351 |  | ring joint | [5 empty] | proposed |  | 1999-03-29 | 1999-03-29 | Gerard Bloom | rotating template peers | 100536 | facts about heat transfer equipment
2579 | 910036 | English | 193255 | heat transfer engineering | 100354 |  | wide-gap plate heat exchanger | 1100639 | 1146 | is a specialization of | 100119 |  | plate heat exchanger |  | is a plate heat exchanger |  |  |  | proposed |  | 1997-10-05 | 1997-10-05 | Paul Kool | Paul Kool | 100536 | facts about heat transfer equipment
2580 | 910036 | English | 193255 | heat transfer engineering | 100355 |  | air conditioner | 1100640 | 1146 | is a specialization of | 730011 |  | mechanical equipment item | intended to bring air to a specified quality | is a mechanical equipment item intended to bring air to a specified quality |  |  |  | proposed |  | 1997-11-21 | 1999-06-30 | Andries van Renssen | Fred Vonk | 100536 | facts about heat transfer equipment
2581 | 910036 | English | 193255 | heat transfer engineering | 100356 |  | plenum | 1100641 | 1146 | is a specialization of | 250175 |  | enclosure | intended to connect a fan ring to a tube bundle and is box shaped | is an enclosure intended to connect a fan ring to a tube bundle and is box shaped |  |  |  | accepted |  | 1997-07-08 | 1998-02-17 | Don Mulder | Paul Kool | 100536 | facts about heat transfer equipment
2582 | 910036 | English | 193255 | heat transfer engineering | 100357 |  | wheep hole | 1100462 | 5849 | is by definition a usage of a | 730010 |  | hole | [5 empty] | proposed |  | 1997-07-03 | 1998-01-15 | Fred Vonk | Paul Kool | 100536 | facts about heat transfer equipment
2583 | 910036 | English | 193255 | heat transfer engineering | 100357 |  | wheep hole | 1100642 | 1146 | is a specialization of | 553812 |  | application | of a hole for allowing venting during welding to a piece of equipment or allowing fluid to flow away. | is an application of a hole for allowing venting during welding to a piece of equipment or allowing fluid to flow away. |  |  |  | proposed |  | 1997-07-03 | 1998-01-15 | Fred Vonk | Paul Kool | 100536 | facts about heat transfer equipment
2584 | 910036 | English | 193255 | heat transfer engineering | 100358 |  | shell assembly | 1100643 | 1146 | is a specialization of | 131289 |  | assembly |  | is an assembly |  |  |  | proposed |  | 1998-01-15 | 2000-10-12 | Andries van Renssen | Fred Vonk | 100536 | facts about heat transfer equipment
2585 | 910036 | English | 193255 | heat transfer engineering | 100359 |  | externally sealed floating tube sheet | 1100644 | 1146 | is a specialization of | 100065 |  | floating tube sheet | with an external seal. | is a floating tube sheet with an external seal. |  |  |  | proposed |  | 1998-01-15 | 1998-01-15 | Fred Vonk | Fred Vonk | 100536 | facts about heat transfer equipment
2586 | 910036 | English | 193255 | heat transfer engineering | 100359 |  | lantern ring type floating tube sheet | 1100732 | 1981 | is a synonym of | 100359 |  | externally sealed floating tube sheet | [5 empty] | proposed |  | 1997-07-08 | 1997-07-08 | Paul Kool | Paul Kool | 100536 | facts about heat transfer equipment
2587 | 910036 | English | 193255 | heat transfer engineering | 100359 |  | O ring type floating tube sheet | 1100733 | 1981 | is a synonym of | 100359 |  | externally sealed floating tube sheet | [5 empty] | proposed |  | 1997-07-08 | 1997-07-08 | Paul Kool | Paul Kool | 100536 | facts about heat transfer equipment
2588 | 910036 | English | 193258 | piping engineering | 100360 |  | flange connection face | 1100645 | 1146 | is a specialization of | 730022 |  | face | of a flange that is intended to be in contact with another face. | is a face of a flange that is intended to be in contact with another face. |  |  |  | proposed |  | 1998-01-15 | 1998-01-15 | Fred Vonk | Fred Vonk | 100536 | facts about heat transfer equipment
2589 | 910036 | English | 193255 | heat transfer engineering | 100362 |  | front end | 1100647 | 1146 | is a specialization of | 10031 |  | end | of a shell and tube heat exchanger where the tube side fluid enters the heat exchanger | is an end of a shell and tube heat exchanger where the tube side fluid enters the heat exchanger |  |  |  | proposed |  | 1998-01-15 | 1999-02-19 | Andries van Renssen | Fred Vonk | 100536 | facts about heat transfer equipment
2590 | 910036 | English | 193255 | heat transfer engineering | 100363 |  | rear end | 1100648 | 1146 | is a specialization of | 10031 |  | end | of a tubular heat exchanger at the opposite to the end where the tube side fluid enters the tubular heat exchanger | is an end of a tubular heat exchanger at the opposite to the end where the tube side fluid enters the tubular heat exchanger |  |  |  | proposed |  | 1998-01-15 | 1999-02-19 | Andries van Renssen | Fred Vonk | 100536 | facts about heat transfer equipment
2591 | 910036 | English | 193255 | heat transfer engineering | 100364 |  | tie rod with spacer | 1100649 | 1146 | is a specialization of | 100164 |  | tie rod |  | is a tie rod |  |  |  | proposed |  | 1998-01-15 | 1998-01-15 | Fred Vonk | Fred Vonk | 100536 | facts about heat transfer equipment
2592 | 910036 | English | 193255 | heat transfer engineering | 100365 |  | shell side outlet | 1100650 | 1146 | is a specialization of | 520157 |  | outlet | being located at a shell side. Typically of a shell and tube heat exchanger. | is an outlet being located at a shell side. Typically of a shell and tube heat exchanger. |  |  |  | proposed |  | 1998-01-15 | 1998-07-16 | Fred Vonk | Fred Vonk | 100536 | facts about heat transfer equipment
2593 | 910036 | English | 193255 | heat transfer engineering | 100365 |  | outlet at shell side | 1100919 | 1981 | is a synonym of | 100365 |  | shell side outlet | [5 empty] | accepted |  | 2005-04-20 | 2005-04-28 | Andries van Renssen | EP Blueprint | 100536 | facts about heat transfer equipment
2594 | 910036 | English | 193264 | static equipment engineering | 100365 |  | shell outlet | 1521641 | 1981 | is a synonym of | 100365 |  | shell side outlet | [5 empty] | accepted |  | 2003-03-24 | 2003-03-24 | ICAAMC | ICAAMC | 100540 | facts about static equipment
2595 | 910036 | English | 193255 | heat transfer engineering | 100367 |  | stationary front end | 1100652 | 1146 | is a specialization of | 100368 |  | special high pressure closure | stationary front end type D | is a special high pressure closure stationary front end type D |  |  |  | proposed |  | 1998-01-15 | 1998-01-15 | Fred Vonk | Fred Vonk | 100536 | facts about heat transfer equipment
2596 | 910036 | English | 193255 | heat transfer engineering | 100368 |  | special high pressure closure | 1100653 | 1146 | is a specialization of | 520331 |  | cover |  | is a cover |  |  |  | proposed |  | 1998-01-15 | 1998-01-15 | Fred Vonk | Paul Kool | 100536 | facts about heat transfer equipment
2597 | 910036 | English | 194701 | connection engineering | 100373 |  | welding neck raised face | 1100656 | 1146 | is a specialization of | 100360 |  | flange connection face |  | is a flange connection face |  |  |  | proposed |  | 1997-10-05 | 1997-10-05 | Paul Kool | Paul Kool | 100536 | facts about heat transfer equipment
2598 | 910036 | English | 194701 | connection engineering | 100375 |  | flange gasket joint | 1100658 | 1146 | is a specialization of | 340037 |  | flanged connection |  | is a flanged connection |  |  |  | proposed |  | 1998-01-15 | 1998-01-15 | Fred Vonk | Fred Vonk | 400216 | facts about connections
2599 | 910036 | English | 193255 | heat transfer engineering | 100377 |  | combustion chamber | 1100660 | 1146 | is a specialization of | 251721 |  | chamber | intended to allow combustion. For example in a gas turbine, in the cylinder of a reciprocating engine | is a chamber intended to allow combustion. For example in a gas turbine, in the cylinder of a reciprocating engine |  |  |  | accepted |  | 1997-09-19 | 1999-02-22 | rotating peers | heat transfer peers | 100536 | facts about heat transfer equipment
2600 | 910036 | English | 193255 | heat transfer engineering | 100378 |  | conventional heat generation system | 1100346 | 1146 | is a specialization of | 100275 |  | heat generation system | which uses fossil fuel to generate heat | is a heat generation system which uses fossil fuel to generate heat |  |  |  | accepted |  | 1995-09-29 | 1995-09-29 | EPON-KKS | EPON-KKS | 100536 | facts about heat transfer equipment
2601 | 910036 | English | 193255 | heat transfer engineering | 100379 |  | cooling system | 1100349 | 1146 | is a specialization of | 100086 |  | heat transfer system | that is intended to cool a substance. | is a heat transfer system that is intended to cool a substance. |  |  |  | accepted |  | 1996-04-16 | 1996-04-16 | Sanders | NORSOK Z-DP-125 | 100536 | facts about heat transfer equipment
2602 | 910036 | English | 193255 | heat transfer engineering | 100380 |  | air cooler system | 1100661 | 1146 | is a specialization of | 370175 |  | equipment system | that consists at least of a driver and an air cooler | is an equipment system that consists at least of a driver and an air cooler |  |  |  | accepted |  | 1997-09-19 | 1997-09-19 | heat transfer peers | heat transfer peers | 100536 | facts about heat transfer equipment
2603 | 910036 | English | 193255 | heat transfer engineering | 100380 |  | air cooled heat exchanger system | 1100735 | 1981 | is a synonym of | 100380 |  | air cooler system | [5 empty] | accepted |  | 1997-09-19 | 1997-09-19 | heat transfer peers | heat transfer peers | 100536 | facts about heat transfer equipment
2604 | 910036 | English | 193255 | heat transfer engineering | 100383 |  | removable cover | 1100664 | 1146 | is a specialization of | 520331 |  | cover | which can be removed | is a cover which can be removed |  |  |  | accepted |  | 1997-09-18 | 1997-09-18 | heat transfer peers | heat transfer peers | 100536 | facts about heat transfer equipment
2605 | 910036 | English | 194701 | connection engineering | 100385 |  | liquid level connection | 1100101 | 1146 | is a specialization of | 340022 |  | connection assembly | intended to connect a level measurement device. | is a connection assembly intended to connect a level measurement device. |  |  |  | proposed |  | 1995-01-01 | 1997-11-21 | heat transfer peers | heat transfer peers | 100536 | facts about heat transfer equipment
2606 | 910036 | English | 193255 | heat transfer engineering | 100386 |  | annular burner | 1100666 | 1146 | is a specialization of | 100187 |  | burner |  | is a burner |  |  | definition? | proposed |  | 1997-09-18 | 1997-09-18 | heat transfer peers | heat transfer peers | 100536 | facts about heat transfer equipment
2607 | 910036 | English | 193255 | heat transfer engineering | 100387 |  | integral channel | 1100668 | 1146 | is a specialization of | 100020 |  | channel |  | is a channel |  |  |  | proposed |  | 1997-10-05 | 1997-10-05 | Paul Kool | Paul Kool | 100536 | facts about heat transfer equipment
2608 | 910036 | English | 193255 | heat transfer engineering | 100388 |  | fluid bed drier | 1100669 | 1146 | is a specialization of | 100040 |  | drier | which applies a fluidized bed for drying | is a drier which applies a fluidized bed for drying |  |  | fluidised bed? | accepted |  | 1997-09-19 | 1997-09-19 | heat transfer peers | heat transfer peers | 100536 | facts about heat transfer equipment
2609 | 910036 | English | 194701 | connection engineering | 100389 |  | flat face with full face gasket | 1100670 | 1146 | is a specialization of | 100375 |  | flange gasket joint |  | is a flange gasket joint |  |  |  | proposed |  | 1997-10-05 | 1997-10-05 | Paul Kool | Paul Kool | 100536 | facts about heat transfer equipment
2610 | 910036 | English | 194701 | connection engineering | 100390 |  | flat face with unconfined flat ring gasket | 1100671 | 1146 | is a specialization of | 100375 |  | flange gasket joint |  | is a flange gasket joint |  |  |  | proposed |  | 1997-10-05 | 1997-10-05 | Paul Kool | Paul Kool | 100536 | facts about heat transfer equipment
2611 | 910036 | English | 193255 | heat transfer engineering | 100391 |  | gasket free plate heat exchanger | 1100672 | 1146 | is a specialization of | 100119 |  | plate heat exchanger | that has no gaskets and fully welded | is a plate heat exchanger that has no gaskets and fully welded |  |  |  | proposed |  | 1997-10-05 | 1997-10-05 | Paul Kool | Paul Kool | 100536 | facts about heat transfer equipment
2612 | 910036 | English | 193255 | heat transfer engineering | 100392 |  | graphite plate heat exchanger | 1100673 | 1146 | is a specialization of | 100119 |  | plate heat exchanger | that has graphite plates | is a plate heat exchanger that has graphite plates |  |  |  | proposed |  | 1997-10-05 | 1997-10-05 | Paul Kool | Paul Kool | 100536 | facts about heat transfer equipment
2613 | 910036 | English | 193255 | heat transfer engineering | 100393 |  | high integrity plate heat exchanger | 1100674 | 1146 | is a specialization of | 100119 |  | plate heat exchanger |  | is a plate heat exchanger |  |  |  | proposed |  | 1997-10-05 | 1997-10-05 | Paul Kool | Paul Kool | 100536 | facts about heat transfer equipment
2614 | 910036 | English | 194701 | connection engineering | 100395 |  | lapped joint face | 1100675 | 1146 | is a specialization of | 100360 |  | flange connection face |  | is a flange connection face |  |  |  | proposed |  | 1997-10-05 | 1997-10-05 | Paul Kool | Paul Kool | 100536 | facts about heat transfer equipment
2615 | 910036 | English | 194701 | connection engineering | 100396 |  | lapped joint raised face with unconfined flat ring gasket | 1100676 | 1146 | is a specialization of | 100375 |  | flange gasket joint |  | is a flange gasket joint |  |  |  | proposed |  | 1997-10-05 | 1997-10-05 | Paul Kool | Paul Kool | 100536 | facts about heat transfer equipment
2616 | 910036 | English | 194701 | connection engineering | 100397 |  | lapped joint with outside bearing edge and full face gasket | 1100677 | 1146 | is a specialization of | 100375 |  | flange gasket joint |  | is a flange gasket joint |  |  |  | proposed |  | 1997-10-05 | 1997-10-05 | Paul Kool | Paul Kool | 100536 | facts about heat transfer equipment
2617 | 910036 | English | 194701 | connection engineering | 100398 |  | male and female flanged connection | 1015594 | 1146 | is a specialization of | 370678 |  | male and female connection | that uses a male flange and a mating female flange to make the connection. | is a male and female connection that uses a male flange and a mating female flange to make the connection. |  |  |  | accepted |  | 2011-12-13 | 2011-12-13 | Andries van Renssen | Andries van Renssen | 400216 | facts about connections
2618 | 910036 | English | 194701 | connection engineering | 100398 |  | male and female flanged connection | 1100678 | 1146 | is a specialization of | 340037 |  | flanged connection | that uses a male flange and a mating female flange to make the connection. | is a flanged connection that uses a male flange and a mating female flange to make the connection. |  |  |  | proposed |  | 1997-10-05 | 1997-10-05 | Paul Kool | Paul Kool | 100536 | facts about heat transfer equipment
2619 | 910036 | English | 193255 | heat transfer engineering | 100399 |  | multi-pass heat exchanger | 1100679 | 1146 | is a specialization of | 100137 |  | shell and tube heat exchanger |  | is a shell and tube heat exchanger |  |  |  | proposed |  | 1997-10-05 | 1997-10-05 | Paul Kool | Paul Kool | 100536 | facts about heat transfer equipment
2620 | 910036 | English | 194701 | connection engineering | 100401 |  | raised face with unconfined flat ring gasket | 1100681 | 1146 | is a specialization of | 100375 |  | flange gasket joint |  | is a flange gasket joint |  |  |  | proposed |  | 1997-10-05 | 1997-10-05 | Paul Kool | Paul Kool | 100536 | facts about heat transfer equipment
2621 | 910036 | English | 194701 | connection engineering | 100402 |  | semi-confined flat ring gasket | 1100682 | 1146 | is a specialization of | 100375 |  | flange gasket joint |  | is a flange gasket joint |  |  |  | proposed |  | 1997-10-05 | 1997-10-05 | Paul Kool | Paul Kool | 100536 | facts about heat transfer equipment
2622 | 910036 | English | 194701 | connection engineering | 100403 |  | semi-confined metal jacketed ring gasket with seating nub on flange | 1100683 | 1146 | is a specialization of | 100375 |  | flange gasket joint |  | is a flange gasket joint |  |  |  | proposed |  | 1997-10-05 | 1997-10-05 | Paul Kool | Paul Kool | 100536 | facts about heat transfer equipment
2623 | 910036 | English | 193255 | heat transfer engineering | 100404 |  | semi-welded plate heat exchanger | 1100684 | 1146 | is a specialization of | 100119 |  | plate heat exchanger | that has partly flanges and is partly welded | is a plate heat exchanger that has partly flanges and is partly welded |  |  |  | proposed |  | 1997-10-05 | 1997-10-05 | Paul Kool | Paul Kool | 100536 | facts about heat transfer equipment
2624 | 910036 | English | 194701 | connection engineering | 100405 |  | threaded raised face | 1100685 | 1146 | is a specialization of | 100360 |  | flange connection face |  | is a flange connection face |  |  | see piping | proposed |  | 1997-10-05 | 1997-10-05 | Paul Kool | Paul Kool | 100536 | facts about heat transfer equipment
2625 | 910036 | English | 194701 | connection engineering | 100406 |  | tongue and groove connection | 1100686 | 1146 | is a specialization of | 340037 |  | flanged connection | in which a layer with a groove is connected to a layer with a mating tongue rim. | is a flanged connection in which a layer with a groove is connected to a layer with a mating tongue rim. |  |  | see piping | proposed |  | 1997-10-05 | 1997-10-05 | Paul Kool | Paul Kool | 100536 | facts about heat transfer equipment
2626 | 910036 | English | 194701 | connection engineering | 100407 |  | tongue and groove with fully confined flat ring gasket | 1100687 | 1146 | is a specialization of | 100375 |  | flange gasket joint |  | is a flange gasket joint |  |  |  | proposed |  | 1997-10-05 | 1997-10-05 | Paul Kool | Paul Kool | 100536 | facts about heat transfer equipment
2627 | 910036 | English | 193255 | heat transfer engineering | 100408 |  | tube layout | 1100688 | 1146 | is a specialization of | 490098 |  | layout drawing |  | is a layout drawing |  |  |  | proposed |  | 1997-10-05 | 1997-10-05 | Paul Kool | Paul Kool | 100536 | facts about heat transfer equipment
2628 | 910036 | English | 193255 | heat transfer engineering | 100410 |  | graphite shell and tube heat exchanger | 1100690 | 1146 | is a specialization of | 100078 |  | graphite heat exchanger | that consists of a graphite tube bundle in a metal or lined metal shell | is a graphite heat exchanger that consists of a graphite tube bundle in a metal or lined metal shell |  |  |  | accepted |  | 1997-11-20 | 1997-11-20 | heat transfer peers | Paul Kool | 100536 | facts about heat transfer equipment
2629 | 910036 | English | 193255 | heat transfer engineering | 100410 |  | graphite shell and tube heat exchanger | 1100691 | 1146 | is a specialization of | 100137 |  | shell and tube heat exchanger | that consists of a graphite tube bundle in a metal or lined metal shell | is a shell and tube heat exchanger that consists of a graphite tube bundle in a metal or lined metal shell |  |  |  | accepted |  | 1997-11-20 | 1997-11-20 | heat transfer peers | Paul Kool | 100536 | facts about heat transfer equipment
2630 | 910036 | English | 193255 | heat transfer engineering | 100412 |  | graphite tube | 1100692 | 1146 | is a specialization of | 100167 |  | tube | which consist of graphite strengthened by a resin | is a tube which consist of graphite strengthened by a resin |  |  |  | accepted |  | 1997-11-20 | 1997-11-20 | heat transfer peers | heat transfer peers | 100536 | facts about heat transfer equipment
2631 | 910036 | English | 193255 | heat transfer engineering | 100413 |  | multi double pipe heat exchanger | 1100693 | 1146 | is a specialization of | 100037 |  | double pipe heat exchanger | that has two or more inner tubes in an outer pipe. | is a double pipe heat exchanger that has two or more inner tubes in an outer pipe. |  |  |  | accepted |  | 1997-11-20 | 1997-11-20 | heat transfer peers | heat transfer peers | 100536 | facts about heat transfer equipment
2632 | 910036 | English | 193255 | heat transfer engineering | 100413 |  | multiple double pipe heat exchanger | 1101038 | 1981 | is a synonym of | 100413 |  | multi double pipe heat exchanger |  |  |  |  | A multiple double pipe heat exchanger is similar to a double pipe heat exchanger, but has two or more inner pipes rather than one. | accepted |  | 2007-02-19 | 2007-02-19 | Andries van Renssen | ISO 15926-4 | 100536 | facts about heat transfer equipment
2633 | 910036 | English | 193255 | heat transfer engineering | 100414 |  | single double pipe heat exchanger | 1100694 | 1146 | is a specialization of | 100037 |  | double pipe heat exchanger | that has only one tube in a pipe | is a double pipe heat exchanger that has only one tube in a pipe |  |  |  | accepted |  | 1997-11-20 | 1997-11-20 | heat transfer peers | heat transfer peers | 100536 | facts about heat transfer equipment
2634 | 910036 | English | 193255 | heat transfer engineering | 100415 |  | radiator | 1100695 | 1146 | is a specialization of | 100081 |  | heat exchanger | intended to heat air that surrounds the heater or to cool a fluid. Typically used in buildings to heat the internal atmosphere or in cars to cool cooling water. | is a heat exchanger intended to heat air that surrounds the heater or to cool a fluid. Typically used in buildings to heat the internal atmosphere or in cars to cool cooling water. |  |  |  | accepted |  | 1997-11-20 | 2001-10-03 | Andries van Renssen | Andries van Renssen | 100536 | facts about heat transfer equipment
2635 | 910036 | English | 193255 | heat transfer engineering | 100416 |  | bayonet heat exchanger | 1100696 | 1146 | is a specialization of | 100137 |  | shell and tube heat exchanger | where thermal expansion can be absorbed by means of inner tubes which can move completely free inside outer tubes. | is a shell and tube heat exchanger where thermal expansion can be absorbed by means of inner tubes which can move completely free inside outer tubes. |  |  |  | accepted |  | 1997-11-21 | 1997-11-21 | heat transfer peers | heat transfer peers | 100536 | facts about heat transfer equipment
2636 | 910036 | English | 193255 | heat transfer engineering | 100418 |  | double tube sheet heat exchanger | 1100698 | 1146 | is a specialization of | 100137 |  | shell and tube heat exchanger | that has a double tube sheet on one side. Typically a type of hairpin heat exchanger | is a shell and tube heat exchanger that has a double tube sheet on one side. Typically a type of hairpin heat exchanger |  |  |  | accepted |  | 1997-11-21 | 1997-11-21 | heat transfer peers | heat transfer peers | 100536 | facts about heat transfer equipment
2637 | 910036 | English | 193255 | heat transfer engineering | 100420 |  | hairpin multi double pipe heat exchanger | 1100700 | 1146 | is a specialization of | 100413 |  | multi double pipe heat exchanger | that has the shape of a hairpin | is a multi double pipe heat exchanger that has the shape of a hairpin |  |  |  | accepted |  | 1997-11-21 | 1997-11-21 | heat transfer peers | Don Mulder | 100536 | facts about heat transfer equipment
2638 | 910036 | English | 193255 | heat transfer engineering | 100420 |  | hairpin multiple double pipe heat exchanger | 1101039 | 1981 | is a synonym of | 100420 |  | hairpin multi double pipe heat exchanger | [5 empty] | accepted |  | 2007-02-19 | 2007-02-19 | Andries van Renssen | ISO 15926-4 | 100536 | facts about heat transfer equipment
2639 | 910036 | English | 193255 | heat transfer engineering | 100421 |  | hairpin single double pipe heat exchanger | 1100701 | 1146 | is a specialization of | 100414 |  | single double pipe heat exchanger | that has the shape of a hairpin | is a single double pipe heat exchanger that has the shape of a hairpin |  |  |  | accepted |  | 1997-11-21 | 1997-11-21 | heat transfer peers | Don Mulder | 100536 | facts about heat transfer equipment
2640 | 910036 | English | 193255 | heat transfer engineering | 100422 |  | straight multi double pipe heat exchanger | 1100702 | 1146 | is a specialization of | 100413 |  | multi double pipe heat exchanger | that is straight | is a multi double pipe heat exchanger that is straight |  |  |  | accepted |  | 1997-11-21 | 1997-11-21 | heat transfer peers | Don Mulder | 100536 | facts about heat transfer equipment
2641 | 910036 | English | 193255 | heat transfer engineering | 100423 |  | straight single double pipe heat exchanger | 1100703 | 1146 | is a specialization of | 100414 |  | single double pipe heat exchanger | that is straight | is a single double pipe heat exchanger that is straight |  |  |  | accepted |  | 1997-11-21 | 1997-11-21 | heat transfer peers | Don Mulder | 100536 | facts about heat transfer equipment
2642 | 910036 | English | 193255 | heat transfer engineering | 100424 |  | fired equipment item | 1100704 | 1146 | is a specialization of | 730011 |  | mechanical equipment item | intended to create thermal energy by burning fuel or intended to burn material | is a mechanical equipment item intended to create thermal energy by burning fuel or intended to burn material |  |  | equipment changed in mechanical equipment. 16/7/98. Vonk | proposed |  | 1997-11-21 | 1998-07-16 | heat transfer peers | heat transfer peers | 100536 | facts about heat transfer equipment
2643 | 910036 | English | 193255 | heat transfer engineering | 100426 |  | flare | 1100705 | 1146 | is a specialization of | 100424 |  | fired equipment item | intended to burn waste gases by an elevated flame in the open air | is a fired equipment item intended to burn waste gases by an elevated flame in the open air |  |  |  | accepted |  | 1997-11-21 | 1998-02-17 | heat transfer peers | heat transfer peers | 100536 | facts about heat transfer equipment
2644 | 910036 | English | 193255 | heat transfer engineering | 100427 |  | thermal oxidiser | 1100706 | 1146 | is a specialization of | 730011 |  | mechanical equipment item |  | is a mechanical equipment item |  |  | equipment changed in mechanical equipment. 16/7/98. Vonk | proposed |  | 1997-11-21 | 1998-07-16 | heat transfer peers | heat transfer peers | 100536 | facts about heat transfer equipment
2645 | 910036 | English | 193255 | heat transfer engineering | 100430 |  | tube sheet hole | 1100711 | 1146 | is a specialization of | 730010 |  | hole | in a tube sheet intended for mounting a tube or a rod in a tube sheet | is a hole in a tube sheet intended for mounting a tube or a rod in a tube sheet |  |  |  | accepted |  | 1997-07-03 | 1998-02-17 | heat transfer peers | Paul Kool | 100536 | facts about heat transfer equipment
2646 | 910036 | English | 193255 | heat transfer engineering | 100431 |  | stationary head flange-channel | 1100712 | 1146 | is a specialization of | 340160 |  | flange | that is welded to a stationary head-channel | is a flange that is welded to a stationary head-channel |  |  |  | proposed |  | 1997-07-04 | 1997-07-04 | Paul Kool | Paul Kool | 100536 | facts about heat transfer equipment
2647 | 910036 | English | 193255 | heat transfer engineering | 100433 |  | two pass shell with longitudinal baffle | 1100713 | 1146 | is a specialization of | 520204 |  | shell | shell type F | is a shell shell type F |  |  |  | proposed |  | 1997-07-07 | 1997-07-07 | Paul Kool | Paul Kool | 100536 | facts about heat transfer equipment
2648 | 910036 | English | 193255 | heat transfer engineering | 100434 |  | tube sheet pulling eye | 1100714 | 1146 | is a specialization of | 730063 |  | artefact |  | is an artefact |  |  |  | proposed |  | 1997-07-14 | 1997-07-14 | Paul Kool | Paul Kool | 100536 | facts about heat transfer equipment
2649 | 910036 | English | 193255 | heat transfer engineering | 100435 |  | u-tube rear support | 1100715 | 1146 | is a specialization of | 520168 |  | plate |  | is a plate |  |  |  | proposed |  | 1997-07-14 | 1997-07-14 | Paul Kool | Paul Kool | 100536 | facts about heat transfer equipment
2650 | 910036 | English | 193255 | heat transfer engineering | 100436 |  | dummy tube | 1100716 | 1146 | is a specialization of | 10372 |  | support | for which a tube is used. | is a support for which a tube is used. |  |  |  | proposed |  | 1998-01-15 | 1998-01-15 | Fred Vonk | Fred Vonk | 100536 | facts about heat transfer equipment
2651 | 910036 | English | 193255 | heat transfer engineering | 100438 |  | plate evaporator | 1100718 | 1146 | is a specialization of | 100119 |  | plate heat exchanger | which contains plates as heat transfer surface between a side for medium that is intended to heat a fluid that is evaporated at the other side of the plates. | is a plate heat exchanger which contains plates as heat transfer surface between a side for medium that is intended to heat a fluid that is evaporated at the other side of the plates. |  |  |  | proposed |  | 1997-10-05 | 1997-10-05 | Paul Kool | Paul Kool | 100536 | facts about heat transfer equipment
2652 | 910036 | English | 193255 | heat transfer engineering | 100438 |  | plate evaporator | 1100857 | 1146 | is a specialization of | 100044 |  | evaporator | which contains plates as heat transfer surface between a side for medium that is intended to heat a fluid that is evaporated at the other side of the plates. | is an evaporator which contains plates as heat transfer surface between a side for medium that is intended to heat a fluid that is evaporated at the other side of the plates. |  |  |  | proposed |  | 1997-10-05 | 2000-12-21 | Andries van Renssen | Paul Kool | 100536 | facts about heat transfer equipment
2653 | 910036 | English | 194701 | connection engineering | 100439 |  | O ring joint gasket | 1100719 | 1146 | is a specialization of | 100375 |  | flange gasket joint |  | is a flange gasket joint |  |  |  | proposed |  | 1997-10-05 | 1997-10-05 | Paul Kool | Paul Kool | 100536 | facts about heat transfer equipment
2654 | 910036 | English | 193255 | heat transfer engineering | 100441 |  | sealing material | 1100800 | 1146 | is a specialization of | 553812 |  | application | of material for forming a tight barrier for moving fluids between two spaces. | is an application of material for forming a tight barrier for moving fluids between two spaces. |  |  |  | proposed |  | 1998-01-15 | 1998-01-15 | Fred Vonk | Fred Vonk | 100536 | facts about heat transfer equipment
2655 | 910036 | English | 193255 | heat transfer engineering | 100442 |  | single spit flow shell and tube heat exchanger | 1100812 | 1146 | is a specialization of | 100137 |  | shell and tube heat exchanger | where the fluid at the shell side is split in two directions | is a shell and tube heat exchanger where the fluid at the shell side is split in two directions |  |  |  | accepted |  | 1998-02-17 | 1998-02-17 | Don Mulder | Don Mulder | 100536 | facts about heat transfer equipment
2656 | 910036 | English | 193255 | heat transfer engineering | 100443 |  | packaged boiler | 1100813 | 1146 | is a specialization of | 100012 |  | boiler | that is assembled completely and supplied as a package | is a boiler that is assembled completely and supplied as a package |  |  |  | accepted |  | 1998-02-17 | 1998-02-17 | Don Mulder | Don Mulder | 100536 | facts about heat transfer equipment
2657 | 910036 | English | 193255 | heat transfer engineering | 100445 |  | Kamchen seal | 1100814 | 1146 | is a specialization of | 130237 |  | seal | intended to prevent leakage between two passes in a shell | is a seal intended to prevent leakage between two passes in a shell |  |  |  | accepted |  | 1998-02-17 | 1998-02-17 | Don Mulder | Don Mulder | 100536 | facts about heat transfer equipment
2658 | 910036 | English | 193255 | heat transfer engineering | 100446 |  | bare tube | 1100815 | 1146 | is a specialization of | 100167 |  | tube | with a bare surface. Most commonly used. | is a tube with a bare surface. Most commonly used. |  |  |  | accepted |  | 1998-02-17 | 1998-02-17 | Don Mulder | Don Mulder | 100536 | facts about heat transfer equipment
2659 | 910036 | English | 193255 | heat transfer engineering | 100447 |  | girth flange | 1100803 | 5849 | is by definition a usage of a | 340160 |  | flange | when used to connect a shell to another item |  |  |  |  | accepted |  | 1998-02-17 | 1998-02-17 | Don Mulder | Don Mulder | 100536 | facts about heat transfer equipment
2660 | 910036 | English | 193255 | heat transfer engineering | 100447 |  | girth flange | 1521663 | 1146 | is a specialization of | 553812 |  | application | of a flange when used to connect a shell to another item. | is an application of a flange when used to connect a shell to another item. |  |  |  | accepted |  | 1998-02-17 | 2003-12-02 | Don Mulder | Don Mulder | 100536 | facts about heat transfer equipment
2661 | 910036 | English | 193255 | heat transfer engineering | 100448 |  | bin and feeder system boiler | 1100829 | 1146 | is a specialization of | 100012 |  | boiler | that is coal-fired and for which the milled coal is stored before being introduced into the furnace. | is a boiler that is coal-fired and for which the milled coal is stored before being introduced into the furnace. |  |  |  | accepted |  | 1998-04-20 | 1998-04-20 | electrical peers | IEC50-602-02-41 | 100536 | facts about heat transfer equipment
2662 | 910036 | English | 193255 | heat transfer engineering | 100449 |  | directly fired boiler | 1100830 | 1146 | is a specialization of | 100457 |  | pulverised fuel boiler | which milled coal is immediately introduced into the furnace. | is a pulverised fuel boiler which milled coal is immediately introduced into the furnace. |  |  |  | accepted |  | 1998-04-20 | 1998-04-20 | electrical peers | IEC50-602-02-42 | 100536 | facts about heat transfer equipment
2663 | 910036 | English | 193255 | heat transfer engineering | 100450 |  | dry cooling tower | 1100831 | 1146 | is a specialization of | 100029 |  | cooling tower | in which condenser cooling water is not in direct contact with air. | is a cooling tower in which condenser cooling water is not in direct contact with air. |  |  |  | accepted |  | 1998-04-20 | 1998-04-20 | electrical peers | IEC50-602-02-58 | 100536 | facts about heat transfer equipment
2664 | 910036 | English | 193255 | heat transfer engineering | 100451 |  | fluidised bed boiler | 1100832 | 1146 | is a specialization of | 100012 |  | boiler | in which milled coal is maintained in suspension by a rising current of air during combustion. | is a boiler in which milled coal is maintained in suspension by a rising current of air during combustion. |  |  |  | accepted |  | 1998-04-20 | 1998-04-20 | electrical peers | IEC50-602-02-43 | 100536 | facts about heat transfer equipment
2665 | 910036 | English | 193255 | heat transfer engineering | 100452 |  | forced draft cooling tower | 1100833 | 1146 | is a specialization of | 588020 |  | mechanical draft cooling tower | in which an air flow is artificially increased. | is a mechanical draft cooling tower in which an air flow is artificially increased. |  |  |  | accepted |  | 1998-04-20 | 2006-01-17 | Rob Moonen | IEC50-602-02-60 | 100536 | facts about heat transfer equipment
2666 | 910036 | English | 193255 | heat transfer engineering | 100453 |  | gaseous fuel boiler | 1100834 | 1146 | is a specialization of | 100012 |  | boiler | designed to use gaseous fuel | is a boiler designed to use gaseous fuel |  |  |  | accepted |  | 1998-04-20 | 1998-04-20 | electrical peers | IEC50-602-02-39 | 100536 | facts about heat transfer equipment
2667 | 910036 | English | 193255 | heat transfer engineering | 100454 |  | liquid fuel boiler | 1100835 | 1146 | is a specialization of | 100012 |  | boiler | designed to use liquid fuel | is a boiler designed to use liquid fuel |  |  |  | accepted |  | 1998-04-20 | 1998-04-20 | electrical peers | IEC50-602-02-40 | 100536 | facts about heat transfer equipment
2668 | 910036 | English | 193255 | heat transfer engineering | 100455 |  | natural circulation boiler | 1100836 | 1146 | is a specialization of | 100012 |  | boiler | in which circulation is created by convection and in which a drum separates the water phase from the steam phase. | is a boiler in which circulation is created by convection and in which a drum separates the water phase from the steam phase. |  |  |  | accepted |  | 1998-04-20 | 1998-04-20 | electrical peers | IEC50-602-02-35 | 100536 | facts about heat transfer equipment
2669 | 910036 | English | 193255 | heat transfer engineering | 100456 |  | once through boiler | 1100837 | 1146 | is a specialization of | 100012 |  | boiler | in which water delivered by a pump is evaporated and superheated in the same tube. | is a boiler in which water delivered by a pump is evaporated and superheated in the same tube. |  |  |  | accepted |  | 1998-04-20 | 1998-04-20 | electrical peers | IEC50-602-02-36 | 100536 | facts about heat transfer equipment
2670 | 910036 | English | 193255 | heat transfer engineering | 100457 |  | pulverised fuel boiler | 1100838 | 1146 | is a specialization of | 100207 |  | fired boiler | designed to use pulverized fuel. | is a fired boiler designed to use pulverized fuel. |  |  |  | accepted |  | 1998-04-20 | 1998-04-20 | electrical peers | IEC50-602-02-38 | 100536 | facts about heat transfer equipment
2671 | 910036 | English | 193264 | static equipment engineering | 100457 |  | pulverised fuel fired boiler | 1521961 | 1981 | is a synonym of | 100457 |  | pulverised fuel boiler | [5 empty] | accepted |  | 2007-02-19 | 2007-02-19 | Andries van Renssen | ISO 15926-4 | 100536 | facts about heat transfer equipment
2672 | 910036 | English | 193255 | heat transfer engineering | 100458 |  | reheater | 1100839 | 1146 | is a specialization of | 100081 |  | heat exchanger | intended to heat a stream again after cooling. Typically being a part of a boiler in which exhaust steam of a high-pressure part is superheated again. | is a heat exchanger intended to heat a stream again after cooling. Typically being a part of a boiler in which exhaust steam of a high-pressure part is superheated again. |  |  |  | accepted |  | 1998-04-20 | 1998-04-20 | electrical peers | IEC50-602-02-46 | 100536 | facts about heat transfer equipment
2673 | 910036 | English | 193255 | heat transfer engineering | 100459 |  | wet cooling tower | 1100841 | 1146 | is a specialization of | 100029 |  | cooling tower | in which condenser cooling water is in direct contact with air. | is a cooling tower in which condenser cooling water is in direct contact with air. |  |  |  | accepted |  | 1998-04-20 | 1998-04-20 | electrical peers | IEC50-602-02-59 | 100536 | facts about heat transfer equipment
2674 | 910036 | English | 193255 | heat transfer engineering | 100459 |  | evaporative cooling tower | 1593455 | 1981 | is a synonym of | 100459 |  | wet cooling tower | [5 empty] | accepted |  | 2006-01-06 | 2006-01-06 | Rob Moonen | IDMS system | 100536 | facts about heat transfer equipment
2675 | 910036 | English | 193255 | heat transfer engineering | 100460 |  | disk baffle | 1100842 | 1146 | is a specialization of | 520269 |  | baffle | that has the shape of a disk | is a baffle that has the shape of a disk |  |  | definition? | accepted |  | 1997-09-19 | 1997-09-19 | heat transfer peers | Ton van der Tak | 100536 | facts about heat transfer equipment
2676 | 910036 | English | 193255 | heat transfer engineering | 100461 |  | doughnut baffle | 1100843 | 1146 | is a specialization of | 520269 |  | baffle | that has the shape of a ring | is a baffle that has the shape of a ring |  |  | definition? | accepted |  | 1997-09-19 | 1997-09-19 | heat transfer peers | Ton van der Tak | 100536 | facts about heat transfer equipment
2677 | 910036 | English | 193255 | heat transfer engineering | 100462 |  | glass fibre tube | 1100844 | 1146 | is a specialization of | 100204 |  | fibre tube | made of glass fibre. | is a fibre tube made of glass fibre. |  |  | verify name. Definition? | proposed |  | 1997-09-19 | 1997-09-19 | heat transfer peers | Shell Global Solutions | 100536 | facts about heat transfer equipment
2678 | 910036 | English | 193255 | heat transfer engineering | 100463 |  | graphite fibre tube | 1100845 | 1146 | is a specialization of | 100204 |  | fibre tube | wounded by a fiber | is a fibre tube wounded by a fiber |  |  | verify name. Definition? | accepted |  | 1997-09-19 | 1997-11-20 | heat transfer peers | Shell Global Solutions | 100536 | facts about heat transfer equipment
2679 | 910036 | English | 193255 | heat transfer engineering | 100463 |  | graphite fibre tube | 1100846 | 1146 | is a specialization of | 100412 |  | graphite tube | wounded by a fiber | is a graphite tube wounded by a fiber |  |  | verify name. Definition? | accepted |  | 1997-11-20 | 1997-11-20 | heat transfer peers | Shell Global Solutions | 100536 | facts about heat transfer equipment
2680 | 910036 | English | 193255 | heat transfer engineering | 100465 |  | plate and frame heat exchanger | 1100323 | 1146 | is a specialization of | 100119 |  | plate heat exchanger | where the plates are mounted in a frame | is a plate heat exchanger where the plates are mounted in a frame |  |  |  | accepted |  | 1995-12-15 | 1995-12-15 | heat transfer peers | Ton van der Tak | 100536 | facts about heat transfer equipment
2681 | 910036 | English | 193255 | heat transfer engineering | 100466 |  | spool wound heat exchanger | 1100870 | 1146 | is a specialization of | 100169 |  | unfired heat exchanger | that consists of a shell with helix wounded tubes | is a unfired heat exchanger that consists of a shell with helix wounded tubes |  |  | synonym of spiral wound heat exchanger? | accepted |  | 1997-11-20 | 1997-11-20 | heat transfer peers | Don Mulder | 100536 | facts about heat transfer equipment
2682 | 910036 | English | 193255 | heat transfer engineering | 100467 |  | super plastic heat exchanger | 1100847 | 1146 | is a specialization of | 100169 |  | unfired heat exchanger | that is made of plastic and intended to create a large surface area within a volume | is a unfired heat exchanger that is made of plastic and intended to create a large surface area within a volume |  |  |  | accepted |  | 1997-11-20 | 1997-11-20 | heat transfer peers | Shell Global Solutions | 100536 | facts about heat transfer equipment
2683 | 910036 | English | 193255 | heat transfer engineering | 100468 |  | distance pipe | 1100561 | 1146 | is a specialization of | 45133 |  | spacer | intended to ensure a proper space between items. Typically tubes | is a spacer intended to ensure a proper space between items. Typically tubes |  |  |  | accepted |  | 1997-07-08 | 1998-02-17 | heat transfer peers | Paul Kool | 100536 | facts about heat transfer equipment
2684 | 910036 | English | 193255 | heat transfer engineering | 100468 |  | distance pipe | 1100802 | 5849 | is by definition a usage of a | 10077 |  | pipe | when assigned to keep items at a defined distance. Typically baffles |  |  |  |  | accepted |  | 1998-01-15 | 1998-02-17 | Don Mulder | Don Mulder | 100536 | facts about heat transfer equipment
2685 | 910036 | English | 193255 | heat transfer engineering | 100469 |  | shell head | 1100152 | 1146 | is a specialization of | 520115 |  | head | of a shell. | is a head of a shell. |  |  | ass. type is synonym | accepted |  | 1995-01-01 | 1995-01-01 | heat transfer peers | heat transfer peers | 100536 | facts about heat transfer equipment
2686 | 910036 | English | 193255 | heat transfer engineering | 100470 |  | stationary head | 1100848 | 1146 | is a specialization of | 100383 |  | removable cover | with one or more nozzles and which allows fluid to enter and/or exit the tubes of a shell and tube heat exchanger | is a removable cover with one or more nozzles and which allows fluid to enter and/or exit the tubes of a shell and tube heat exchanger |  |  |  | accepted |  | 1995-11-27 | 1997-09-18 | heat transfer peers | Alan Thomson | 100536 | facts about heat transfer equipment
2687 | 910036 | English | 193255 | heat transfer engineering | 100471 |  | heating system | 1100849 | 1146 | is a specialization of | 100086 |  | heat transfer system | that is intended to transmit heat to an environment. | is a heat transfer system that is intended to transmit heat to an environment. |  |  |  | proposed |  | 1998-07-20 | 1998-07-20 | Andries van Renssen | Andries van Renssen | 100536 | facts about heat transfer equipment
2688 | 910036 | English | 194701 | connection engineering | 100472 |  | flexible joint | 1100858 | 1146 | is a specialization of | 340051 |  | mechanical connection | which is flexible | is a mechanical connection which is flexible |  |  | improve definition? | accepted |  | 1997-07-08 | 1997-09-18 | heat transfer peers | Paul Kool | 400216 | facts about connections
2689 | 910036 | English | 193255 | heat transfer engineering | 100473 |  | heat exchanger unit | 1100859 | 1146 | is a specialization of | 370175 |  | equipment system | that is a composite of more than one heat exchanger intended for a common purpose | is an equipment system that is a composite of more than one heat exchanger intended for a common purpose |  |  |  | accepted |  | 1995-01-01 | 1995-01-01 | ISO 14224 | ISO 14224 | 100536 | facts about heat transfer equipment
2690 | 910036 | English | 193255 | heat transfer engineering | 100475 |  | reboiler (role) | 1100809 | 1146 | is a specialization of | 553812 |  | application | of a heat exchanger when used to partially vaporize liquid | is an application of a heat exchanger when used to partially vaporize liquid |  |  |  | accepted |  | 1995-01-01 | 2000-09-29 | heat transfer peers | Shell Global Solutions | 100536 | facts about heat transfer equipment
2691 | 910036 | English | 193255 | heat transfer engineering | 100476 |  | fixed tube sheet heat exchanger with bellow | 1100862 | 1146 | is a specialization of | 100053 |  | fixed tube sheet heat exchanger | that has a bellow as expansion device in the shell | is a fixed tube sheet heat exchanger that has a bellow as expansion device in the shell |  |  |  | proposed |  | 2000-12-21 | 2000-12-21 | Fred Vonk | Fred Vonk | 100536 | facts about heat transfer equipment
2692 | 910036 | English | 193255 | heat transfer engineering | 100477 |  | shell side | 1100874 | 1146 | is a specialization of | 520065 |  | compartment | contained by a shell and intended to conduct fluid. | is a compartment contained by a shell and intended to conduct fluid. |  |  |  | proposed |  | 2001-05-03 | 2001-05-03 | Andries van Renssen | Shell Design and Engineering Practices | 100536 | facts about heat transfer equipment
2693 | 910036 | English | 193255 | heat transfer engineering | 100478 |  | tube side | 1100875 | 1146 | is a specialization of | 520065 |  | compartment | contained by one or more tubes and intended to conduct fluid. | is a compartment contained by one or more tubes and intended to conduct fluid. |  |  |  | proposed |  | 2001-05-03 | 2001-05-03 | Andries van Renssen | Shell Design and Engineering Practices | 100536 | facts about heat transfer equipment
2694 | 910036 | English | 193255 | heat transfer engineering | 100479 |  | burner airbox coverplate | 1100876 | 1146 | is a specialization of | 520783 |  | cover plate | of an airbox. | is a cover plate of an airbox. |  |  |  | accepted |  | 2002-02-13 | 2002-02-13 | Rob Moonen | Shell standard forms | 100536 | facts about heat transfer equipment
2695 | 910036 | English | 193255 | heat transfer engineering | 100480 |  | burner throat | 1100877 | 1146 | is a specialization of | 520946 |  | throat | of a burner. | is a throat of a burner. |  |  |  | accepted |  | 2002-02-13 | 2002-02-13 | Rob Moonen | Shell standard forms | 100536 | facts about heat transfer equipment
2696 | 910036 | English | 193255 | heat transfer engineering | 100481 |  | burner wrench | 1100878 | 1146 | is a specialization of | 520953 |  | wrench | for a burner. Typically for line burner type LN 420 and LN 520. | is a wrench for a burner. Typically for line burner type LN 420 and LN 520. |  |  |  | accepted |  | 2002-02-13 | 2002-02-13 | Rob Moonen | Shell standard forms | 100536 | facts about heat transfer equipment
2697 | 910036 | English | 193255 | heat transfer engineering | 100482 |  | electric heated autoclave | 1100879 | 1146 | is a specialization of | 100483 |  | autoclave | intended to be electrically heated. | is an autoclave intended to be electrically heated. |  |  |  | accepted |  | 2002-02-13 | 2002-02-13 | Rob Moonen | Shell standard forms | 100536 | facts about heat transfer equipment
2698 | 910036 | English | 193255 | heat transfer engineering | 100483 |  | autoclave | 1100880 | 1146 | is a specialization of | 520264 |  | apparatus | in which special conditions (as high or low pressure or temperature) can be established for a variety of applications. | is an apparatus in which special conditions (as high or low pressure or temperature) can be established for a variety of applications. |  |  |  | accepted |  | 2002-02-13 | 2002-02-13 | Rob Moonen | Shell standard forms | 100536 | facts about heat transfer equipment
2699 | 910036 | English | 193255 | heat transfer engineering | 100484 |  | hot oil heated autoclave | 1100881 | 1146 | is a specialization of | 100483 |  | autoclave | intended to be heated by hot oil. | is an autoclave intended to be heated by hot oil. |  |  |  | accepted |  | 2002-02-13 | 2002-02-13 | Rob Moonen | Shell standard forms | 100536 | facts about heat transfer equipment
2700 | 910036 | English | 193255 | heat transfer engineering | 100485 |  | steam heated autoclave | 1100882 | 1146 | is a specialization of | 100483 |  | autoclave | intended to be heated by steam. | is an autoclave intended to be heated by steam. |  |  |  | accepted |  | 2002-02-13 | 2002-02-13 | Rob Moonen | Shell standard forms | 100536 | facts about heat transfer equipment
2701 | 910036 | English | 193255 | heat transfer engineering | 100486 |  | sterilizer | 1100883 | 1146 | is a specialization of | 730039 |  | process equipment item | intended to make something sterile. | is a process equipment item intended to make something sterile. |  |  |  | accepted |  | 2002-04-22 | 2002-04-22 | Andries van Renssen | Shell standard forms | 100536 | facts about heat transfer equipment
2702 | 910036 | English | 193255 | heat transfer engineering | 100487 |  | UV sterilizer | 1100884 | 1146 | is a specialization of | 100486 |  | sterilizer | intended to make use of ultraviolet light. | is a sterilizer intended to make use of ultraviolet light. |  |  |  | accepted |  | 2002-04-22 | 2002-04-22 | Andries van Renssen | Shell standard forms | 100536 | facts about heat transfer equipment
2703 | 910036 | English | 193707 | engineering | 100488 |  | refrigerator | 1100885 | 1146 | is a specialization of | 100028 |  | cooler | intended to cool or freeze. | is a cooler intended to cool or freeze. |  |  |  | accepted |  | 2003-02-20 | 2003-02-20 | Andries van Renssen | Webster | 100536 | facts about heat transfer equipment
2704 | 910036 | English | 193255 | heat transfer engineering | 100489 |  | collection of seals | 1521656 | 1146 | is a specialization of | 730002 |  | collection of items |  | is a collection of items |  |  |  | accepted |  | 2003-01-22 | 2003-10-17 | Andries van Renssen | Shell Global Solutions | 100536 | facts about heat transfer equipment
2705 | 910036 | English | 193255 | heat transfer engineering | 100490 |  | cold seal | 1521657 | 1146 | is a specialization of | 130237 |  | seal |  | is a seal |  |  | what is this? Please provide a definition. | proposed |  | 2003-01-22 | 2003-10-17 | Andries van Renssen | Shell Global Solutions | 100536 | facts about heat transfer equipment
2706 | 910036 | English | 193257 | materials engineering | 100491 |  | ASTM B338 tube | 1521672 | 1146 | is a specialization of | 100167 |  | tube | as is specified in ASTM B338 specification. | is a tube as is specified in ASTM B338 specification. |  |  |  | accepted |  | 2004-06-30 | 2004-06-30 | Rob Moonen | ASTM B338 | 100536 | facts about heat transfer equipment
2707 | 910036 | English | 193257 | materials engineering | 100492 |  | ASTM B338, Grade 2 tube | 1521673 | 1146 | is a specialization of | 100491 |  | ASTM B338 tube | made of grade 2 material. | is a ASTM B338 tube made of grade 2 material. |  |  |  | accepted |  | 2004-06-30 | 2004-06-30 | Rob Moonen | ASTM B338 | 100536 | facts about heat transfer equipment
2708 | 910036 | English | 193257 | materials engineering | 100493 |  | ASTM B111, Alloy C68700, temper O tube | 1521676 | 1146 | is a specialization of | 100167 |  | tube | made according to ASTM B111, Alloy C68700, temper O specification. | is a tube made according to ASTM B111, Alloy C68700, temper O specification. |  |  |  | accepted |  | 2004-06-07 | 2004-06-07 | Rob Moonen | ASTM B111 | 100536 | facts about heat transfer equipment
2709 | 910036 | English | 193257 | materials engineering | 100493 |  | ASTM B111, Alloy C68700, temper O tube | 1521726 | 5399 | is by definition compliant with | 492307 |  | ASTM B111, Alloy C68700, temper O specification | [5 empty] | accepted |  | 2004-06-08 | 2004-06-08 | Rob Moonen | ASTM B111 | 100536 | facts about heat transfer equipment
2710 | 910036 | English | 193257 | materials engineering | 100493 |  | ASTM B111, Alloy C68700, temper O tube | 1521774 | 5270 | is by definition made of | 281164 |  | UNS C68700 | [5 empty] | accepted |  | 2004-07-05 | 2004-08-13 | Rob Moonen | ASTM B111 | 100536 | facts about heat transfer equipment
2711 | 910036 | English | 193257 | materials engineering | 100494 |  | ASTM B111, Alloy C68700, temper O ferrule stock | 1521677 | 1146 | is a specialization of | 100509 |  | ferrule stock | made according to ASTM B111, Alloy C68700, temper O specification. | is a ferrule stock made according to ASTM B111, Alloy C68700, temper O specification. |  |  |  | accepted |  | 2004-06-07 | 2004-06-07 | Rob Moonen | ASTM B111 | 100536 | facts about heat transfer equipment
2712 | 910036 | English | 193257 | materials engineering | 100494 |  | ASTM B111, Alloy C68700, temper O ferrule stock | 1521727 | 5399 | is by definition compliant with | 492307 |  | ASTM B111, Alloy C68700, temper O specification | [5 empty] | accepted |  | 2004-06-08 | 2004-06-08 | Rob Moonen | ASTM B111 | 100536 | facts about heat transfer equipment
2713 | 910036 | English | 193257 | materials engineering | 100494 |  | ASTM B111, Alloy C68700, temper O ferrule stock | 1521775 | 5270 | is by definition made of | 281164 |  | UNS C68700 | [5 empty] | accepted |  | 2004-07-05 | 2004-08-13 | Rob Moonen | ASTM B111 | 100536 | facts about heat transfer equipment
2714 | 910036 | English | 193257 | materials engineering | 100495 |  | ASTM B165, Alloy N04400 tube | 1521678 | 1146 | is a specialization of | 100167 |  | tube | made according to ASTM B165, Alloy N04400 specification. | is a tube made according to ASTM B165, Alloy N04400 specification. |  |  |  | accepted |  | 2004-06-07 | 2004-06-07 | Rob Moonen | ASTM B165 | 100536 | facts about heat transfer equipment
2715 | 910036 | English | 193257 | materials engineering | 100495 |  | ASTM B165, Alloy N04400 tube | 1521728 | 5399 | is by definition compliant with | 492254 |  | ASTM B165, Alloy N04400 specification | [5 empty] | accepted |  | 2004-06-08 | 2005-01-10 | Rob Moonen | ASTM B165 | 100536 | facts about heat transfer equipment
2716 | 910036 | English | 193257 | materials engineering | 100495 |  | ASTM B165, Alloy N04400 tube | 1521776 | 5270 | is by definition made of | 281166 |  | UNS N04400 | [5 empty] | accepted |  | 2004-07-05 | 2004-08-13 | Rob Moonen | ASTM B165 | 100536 | facts about heat transfer equipment
2717 | 910036 | English | 193257 | materials engineering | 100496 |  | ASTM B167, Alloy N06600 tube | 1521679 | 1146 | is a specialization of | 100167 |  | tube | made according to ASTM B167, Alloy N06600 specification. | is a tube made according to ASTM B167, Alloy N06600 specification. |  |  |  | accepted |  | 2004-06-07 | 2004-06-07 | Rob Moonen | ASTM B167 | 100536 | facts about heat transfer equipment
2718 | 910036 | English | 193257 | materials engineering | 100496 |  | ASTM B167, Alloy N06600 tube | 1521729 | 5399 | is by definition compliant with | 492255 |  | ASTM B167, Alloy N06600 specification | [5 empty] | accepted |  | 2004-06-08 | 2005-01-10 | Rob Moonen | ASTM B167 | 100536 | facts about heat transfer equipment
2719 | 910036 | English | 193257 | materials engineering | 100496 |  | ASTM B167, Alloy N06600 tube | 1521777 | 5270 | is by definition made of | 281232 |  | UNS N06600 | [5 empty] | accepted |  | 2004-07-05 | 2004-08-13 | Rob Moonen | ASTM B167 | 100536 | facts about heat transfer equipment
2720 | 910036 | English | 193257 | materials engineering | 100497 |  | ASTM B241, Alloy 5052, temper O tube | 1521680 | 1146 | is a specialization of | 100167 |  | tube | made according to ASTM B241, Alloy 5052, temper O specification. | is a tube made according to ASTM B241, Alloy 5052, temper O specification. |  |  |  | accepted |  | 2004-06-07 | 2004-06-07 | Rob Moonen | ASTM B241 | 100536 | facts about heat transfer equipment
2721 | 910036 | English | 193257 | materials engineering | 100497 |  | ASTM B241, Alloy 5052, temper O tube | 1521730 | 5399 | is by definition compliant with | 492257 |  | ASTM B241, Alloy 5052, temper O specification | [5 empty] | accepted |  | 2004-06-08 | 2004-06-08 | Rob Moonen | ASTM B241 | 100536 | facts about heat transfer equipment
2722 | 910036 | English | 193257 | materials engineering | 100497 |  | ASTM B241, Alloy 5052, temper O tube | 1521778 | 5270 | is by definition made of | 281145 |  | ASTM B241, Alloy 5052, temper O | [5 empty] | accepted |  | 2004-07-05 | 2004-07-05 | Rob Moonen | ASTM B241 | 100536 | facts about heat transfer equipment
2723 | 910036 | English | 193257 | materials engineering | 100498 |  | ASTM B241, Alloy 5454, temper O tube | 1521681 | 1146 | is a specialization of | 100167 |  | tube | made according to ASTM B241, Alloy 5454, temper O specification. | is a tube made according to ASTM B241, Alloy 5454, temper O specification. |  |  |  | accepted |  | 2004-06-07 | 2004-06-07 | Rob Moonen | ASTM B241 | 100536 | facts about heat transfer equipment
2724 | 910036 | English | 193257 | materials engineering | 100498 |  | ASTM B241, Alloy 5454, temper O tube | 1521731 | 5399 | is by definition compliant with | 580660 |  | ASTM B241, Alloy 5454, temper O specification | [5 empty] | accepted |  | 2004-06-08 | 2004-06-08 | Rob Moonen | ASTM B241 | 100536 | facts about heat transfer equipment
2725 | 910036 | English | 193257 | materials engineering | 100498 |  | ASTM B241, Alloy 5454, temper O tube | 1521779 | 5270 | is by definition made of | 281146 |  | ASTM B241, Alloy 5454, temper O | [5 empty] | accepted |  | 2004-07-05 | 2004-07-05 | Rob Moonen | ASTM B241 | 100536 | facts about heat transfer equipment
2726 | 910036 | English | 193257 | materials engineering | 100499 |  | ASTM B247, Grade 5454, temper O tube | 1521682 | 1146 | is a specialization of | 100167 |  | tube | made according to ASTM B247, Grade 5454, temper O specification. | is a tube made according to ASTM B247, Grade 5454, temper O specification. |  |  |  | accepted |  | 2004-06-07 | 2004-06-07 | Rob Moonen | ASTM B247 | 100536 | facts about heat transfer equipment
2727 | 910036 | English | 193257 | materials engineering | 100499 |  | ASTM B247, Grade 5454, temper O tube | 1521732 | 5399 | is by definition compliant with | 492260 |  | ASTM B247, Grade 5454, temper O specification | [5 empty] | accepted |  | 2004-06-08 | 2004-06-08 | Rob Moonen | ASTM B247 | 100536 | facts about heat transfer equipment
2728 | 910036 | English | 193257 | materials engineering | 100499 |  | ASTM B247, Grade 5454, temper O tube | 1521780 | 5270 | is by definition made of | 281148 |  | ASTM B247, Grade 5454, temper O | [5 empty] | accepted |  | 2004-07-05 | 2004-07-05 | Rob Moonen | ASTM B247 | 100536 | facts about heat transfer equipment
2729 | 910036 | English | 193257 | materials engineering | 100500 |  | ASTM B423, Alloy N08825 tube | 1521683 | 1146 | is a specialization of | 100167 |  | tube | made according to ASTM B423, Alloy N08825 specification. | is a tube made according to ASTM B423, Alloy N08825 specification. |  |  |  | accepted |  | 2004-06-07 | 2004-06-07 | Rob Moonen | ASTM B423 | 100536 | facts about heat transfer equipment
2730 | 910036 | English | 193257 | materials engineering | 100500 |  | ASTM B423, Alloy N08825 tube | 1521733 | 5399 | is by definition compliant with | 580662 |  | ASTM B423, Alloy N08825 specification | [5 empty] | accepted |  | 2004-06-08 | 2004-08-13 | Rob Moonen | ASTM B423 | 100536 | facts about heat transfer equipment
2731 | 910036 | English | 193257 | materials engineering | 100500 |  | ASTM B423, Alloy N08825 tube | 1521781 | 5270 | is by definition made of | 281233 |  | UNS N08825 | [5 empty] | accepted |  | 2004-07-05 | 2004-08-13 | Rob Moonen | ASTM B423 | 100536 | facts about heat transfer equipment
2732 | 910036 | English | 193257 | materials engineering | 100501 |  | ASTM B622, Alloy N06022 tube | 1521684 | 1146 | is a specialization of | 100167 |  | tube | made according to ASTM B622, Alloy N06022 specification. | is a tube made according to ASTM B622, Alloy N06022 specification. |  |  |  | accepted |  | 2004-06-07 | 2004-06-07 | Rob Moonen | ASTM B622 | 100536 | facts about heat transfer equipment
2733 | 910036 | English | 193257 | materials engineering | 100501 |  | ASTM B622, Alloy N06022 tube | 1521734 | 5399 | is by definition compliant with | 580667 |  | ASTM B622, Alloy N06022 specification | [5 empty] | accepted |  | 2004-06-08 | 2004-07-23 | Rob Moonen | ASTM B622 | 100536 | facts about heat transfer equipment
2734 | 910036 | English | 193257 | materials engineering | 100501 |  | ASTM B622, Alloy N06022 tube | 1521782 | 5270 | is by definition made of | 281167 |  | UNS N06022 | [5 empty] | accepted |  | 2004-07-05 | 2004-08-13 | Rob Moonen | ASTM B622 | 100536 | facts about heat transfer equipment
2735 | 910036 | English | 193257 | materials engineering | 100502 |  | ASTM B622, Alloy N10276 tube | 1521685 | 1146 | is a specialization of | 100167 |  | tube | made according to ASTM B622, Alloy N10276 specification. | is a tube made according to ASTM B622, Alloy N10276 specification. |  |  |  | accepted |  | 2004-06-07 | 2004-06-07 | Rob Moonen | ASTM B622 | 100536 | facts about heat transfer equipment
2736 | 910036 | English | 193257 | materials engineering | 100502 |  | ASTM B622, Alloy N10276 tube | 1521735 | 5399 | is by definition compliant with | 580668 |  | ASTM B622, Alloy N10276 specification | [5 empty] | accepted |  | 2004-06-08 | 2004-06-08 | Rob Moonen | ASTM B622 | 100536 | facts about heat transfer equipment
2737 | 910036 | English | 193257 | materials engineering | 100502 |  | ASTM B622, Alloy N10276 tube | 1521783 | 5270 | is by definition made of | 281168 |  | UNS N10276 | [5 empty] | accepted |  | 2004-07-05 | 2004-08-13 | Rob Moonen | ASTM B622 | 100536 | facts about heat transfer equipment
2738 | 910036 | English | 193257 | materials engineering | 100503 |  | ASTM B622, Alloy N10665 tube | 1521686 | 1146 | is a specialization of | 100167 |  | tube | made according to ASTM B622, Alloy N10665 specification. | is a tube made according to ASTM B622, Alloy N10665 specification. |  |  |  | accepted |  | 2004-06-07 | 2004-06-07 | Rob Moonen | ASTM B622 | 100536 | facts about heat transfer equipment
2739 | 910036 | English | 193257 | materials engineering | 100503 |  | ASTM B622, Alloy N10665 tube | 1521736 | 5399 | is by definition compliant with | 580669 |  | ASTM B622, Alloy N10665 specification | [5 empty] | accepted |  | 2004-06-08 | 2004-07-23 | Rob Moonen | ASTM B622 | 100536 | facts about heat transfer equipment
2740 | 910036 | English | 193257 | materials engineering | 100503 |  | ASTM B622, Alloy N10665 tube | 1521784 | 5270 | is by definition made of | 281169 |  | UNS N10665 | [5 empty] | accepted |  | 2004-07-05 | 2004-08-13 | Rob Moonen | ASTM B622 | 100536 | facts about heat transfer equipment
2741 | 910036 | English | 193257 | materials engineering | 100504 |  | ASTM B622, Alloy N10675 tube | 1521687 | 1146 | is a specialization of | 100167 |  | tube | made according to ASTM B622, Alloy N10675 specification. | is a tube made according to ASTM B622, Alloy N10675 specification. |  |  |  | accepted |  | 2004-06-07 | 2004-06-07 | Rob Moonen | ASTM B622 | 100536 | facts about heat transfer equipment
2742 | 910036 | English | 193257 | materials engineering | 100504 |  | ASTM B622, Alloy N10675 tube | 1521737 | 5399 | is by definition compliant with | 580670 |  | ASTM B622, Alloy N10675 specification | [5 empty] | accepted |  | 2004-06-08 | 2004-07-23 | Rob Moonen | ASTM B622 | 100536 | facts about heat transfer equipment
2743 | 910036 | English | 193257 | materials engineering | 100504 |  | ASTM B622, Alloy N10675 tube | 1521785 | 5270 | is by definition made of | 281170 |  | UNS N10675 | [5 empty] | accepted |  | 2004-07-05 | 2004-08-13 | Rob Moonen | ASTM B622 | 100536 | facts about heat transfer equipment
2744 | 910036 | English | 193257 | materials engineering | 100505 |  | DIN 17175 St. 35.8.I, Glass-lined tube | 1521688 | 1146 | is a specialization of | 100167 |  | tube | made according to DIN 17175 St. 35.8.I, Glass-lined specification. | is a tube made according to DIN 17175 St. 35.8.I, Glass-lined specification. |  |  |  | accepted |  | 2004-06-07 | 2004-06-07 | Rob Moonen | DIN 17175 | 100536 | facts about heat transfer equipment
2745 | 910036 | English | 193257 | materials engineering | 100505 |  | DIN 17175 St. 35.8.I, Glass-lined tube | 1521738 | 5399 | is by definition compliant with | 492304 |  | DIN 17175 St. 35.8.I, Glass-lined specification | [5 empty] | accepted |  | 2004-06-08 | 2004-06-08 | Rob Moonen | DIN 17175 | 100536 | facts about heat transfer equipment
2746 | 910036 | English | 193257 | materials engineering | 100505 |  | DIN 17175 St. 35.8.I, Glass-lined tube | 1521786 | 5270 | is by definition made of | 281222 |  | DIN St35.8 | [5 empty] | accepted |  | 2004-07-05 | 2004-08-13 | Rob Moonen | DIN 17175 | 100536 | facts about heat transfer equipment
2747 | 910036 | English | 193257 | materials engineering | 100505 |  | DIN 17175 St. 35.8.I, Glass-lined tube | 1521787 | 5270 | is by definition made of | 431003 |  | glass | [5 empty] | accepted |  | 2004-07-05 | 2004-08-13 | Rob Moonen | DIN 17175 | 100536 | facts about heat transfer equipment
2748 | 910036 | English | 193257 | materials engineering | 100506 |  | DIN 17177 St. 35.8.I, Glass-lined tube | 1521689 | 1146 | is a specialization of | 100167 |  | tube | made according to DIN 17177 St. 35.8.I, Glass-lined specification. | is a tube made according to DIN 17177 St. 35.8.I, Glass-lined specification. |  |  |  | accepted |  | 2004-06-07 | 2004-06-07 | Rob Moonen | DIN 17177 | 100536 | facts about heat transfer equipment
2749 | 910036 | English | 193257 | materials engineering | 100506 |  | DIN 17177 St. 35.8.I, Glass-lined tube | 1521739 | 5399 | is by definition compliant with | 492305 |  | DIN 17177 St. 35.8.I, Glass-lined specification | [5 empty] | accepted |  | 2004-06-08 | 2004-06-08 | Rob Moonen | DIN 17177 | 100536 | facts about heat transfer equipment
2750 | 910036 | English | 193257 | materials engineering | 100506 |  | DIN 17177 St. 35.8.I, Glass-lined tube | 1521788 | 5270 | is by definition made of | 281222 |  | DIN St35.8 | [5 empty] | accepted |  | 2004-07-05 | 2004-08-13 | Rob Moonen | DIN 17177 | 100536 | facts about heat transfer equipment
2751 | 910036 | English | 193257 | materials engineering | 100506 |  | DIN 17177 St. 35.8.I, Glass-lined tube | 1521789 | 5270 | is by definition made of | 431003 |  | glass | [5 empty] | accepted |  | 2004-07-05 | 2004-08-13 | Rob Moonen | DIN 17177 | 100536 | facts about heat transfer equipment
2752 | 910036 | English | 193257 | materials engineering | 100508 |  | ASTM B338, Grade 2 tube | 1521691 | 1146 | is a specialization of | 100167 |  | tube | made according to ASTM B338, Grade 2 specification. | is a tube made according to ASTM B338, Grade 2 specification. |  |  |  | accepted |  | 2004-07-02 | 2004-07-02 | Rob Moonen | ASTM B338 | 100536 | facts about heat transfer equipment
2753 | 910036 | English | 193257 | materials engineering | 100508 |  | ASTM B338, Grade 2 tube | 1521740 | 5399 | is by definition compliant with | 492104 |  | ASTM B338, Grade 2 specification | [5 empty] | accepted |  | 2004-07-05 | 2004-07-05 | Rob Moonen | ASTM B338 | 100536 | facts about heat transfer equipment
2754 | 910036 | English | 193257 | materials engineering | 100508 |  | ASTM B338, Grade 2 tube | 1521790 | 5270 | is by definition made of | 310097 |  | ASTM B338, Grade 2 | [5 empty] | accepted |  | 2004-07-05 | 2004-08-25 | Rob Moonen | ASTM B338 | 100536 | facts about heat transfer equipment
2755 | 910036 | English | 193257 | materials engineering | 100509 |  | ferrule stock | 1521692 | 1146 | is a specialization of | 400127 |  | sleeve | a ring or cap usually of metal put around a slender shaft (as a cane or a tool handle) to strengthen it or prevent splitting. A usually metal sleeve used especially for joining or binding one part to another (as pipe sections or the bristles and handle of a brush). | is a sleeve a ring or cap usually of metal put around a slender shaft (as a cane or a tool handle) to strengthen it or prevent splitting. A usually metal sleeve used especially for joining or binding one part to another (as pipe sections or the bristles and handle of a brush). |  |  |  | accepted |  | 2004-07-02 | 2004-07-02 | Rob Moonen | Rob Moonen | 100536 | facts about heat transfer equipment
2756 | 910036 | English | 193255 | heat transfer engineering | 100510 |  | ignition exciter | 1100892 | 1146 | is a specialization of | 150045 |  | exciter | intended to provide a high-energy capacitive discharge ignition. Typically for industrial application such as for a gas turbine, boiler, burner, flare stack or incinerator. | is an exciter intended to provide a high-energy capacitive discharge ignition. Typically for industrial application such as for a gas turbine, boiler, burner, flare stack or incinerator. |  |  |  | accepted |  | 2005-03-24 | 2005-04-08 | Andries van Renssen | EP Blueprint | 100536 | facts about heat transfer equipment
2757 | 910036 | English | 193255 | heat transfer engineering | 100511 |  | outlet flange at a shell side | 1100893 | 1146 | is a specialization of | 150137 |  | outlet flange | that is mounted on a shell. | is an outlet flange that is mounted on a shell. |  |  |  | accepted |  | 2005-04-11 | 2005-04-11 | Andries van Renssen | EP Blueprint | 100536 | facts about heat transfer equipment
2758 | 910036 | English | 193255 | heat transfer engineering | 100512 |  | outlet flange at a tube side | 1100894 | 1146 | is a specialization of | 150137 |  | outlet flange | at the tube side of a heat exchanger. Typically mounted on a head. | is an outlet flange at the tube side of a heat exchanger. Typically mounted on a head. |  |  |  | accepted |  | 2005-04-11 | 2005-04-11 | Andries van Renssen | EP Blueprint | 100536 | facts about heat transfer equipment
2759 | 910036 | English | 193264 | static equipment engineering | 100513 |  | collection of accumulators | 1100895 | 1146 | is a specialization of | 730002 |  | collection of items | in which each item is an accumulator. | is a collection of items in which each item is an accumulator. |  |  |  | accepted |  | 2005-04-20 | 2005-04-20 | Andries van Renssen | EP Blueprint | 100540 | facts about static equipment
2760 | 910036 | English | 193264 | static equipment engineering | 100514 |  | collection of cores | 1100896 | 1146 | is a specialization of | 730002 |  | collection of items | in which each item is a core. | is a collection of items in which each item is a core. |  |  |  | accepted |  | 2005-04-20 | 2005-04-20 | Andries van Renssen | EP Blueprint | 100540 | facts about static equipment
2761 | 910036 | English | 193264 | static equipment engineering | 100515 |  | collection of filters | 1100897 | 1146 | is a specialization of | 730002 |  | collection of items | in which each item is a filter. | is a collection of items in which each item is a filter. |  |  |  | accepted |  | 2005-04-20 | 2005-04-20 | Andries van Renssen | EP Blueprint | 100540 | facts about static equipment
2762 | 910036 | English | 193264 | static equipment engineering | 100516 |  | collection of frame stiffeners | 1100898 | 1146 | is a specialization of | 730002 |  | collection of items | in which each item is a frame stiffener. | is a collection of items in which each item is a frame stiffener. |  |  |  | accepted |  | 2005-04-20 | 2005-04-20 | Andries van Renssen | EP Blueprint | 100540 | facts about static equipment
2763 | 910036 | English | 193264 | static equipment engineering | 100517 |  | collection of legs | 1100899 | 1146 | is a specialization of | 730002 |  | collection of items | in which each item is a leg. | is a collection of items in which each item is a leg. |  |  |  | accepted |  | 2005-04-20 | 2005-04-20 | Andries van Renssen | EP Blueprint | 100540 | facts about static equipment
2764 | 910036 | English | 193264 | static equipment engineering | 100518 |  | collection of paddles | 1100900 | 1146 | is a specialization of | 730002 |  | collection of items | in which each item is a paddle. | is a collection of items in which each item is a paddle. |  |  |  | accepted |  | 2005-04-20 | 2005-04-20 | Andries van Renssen | EP Blueprint | 100540 | facts about static equipment
2765 | 910036 | English | 193264 | static equipment engineering | 100519 |  | collection of pens | 1100901 | 1146 | is a specialization of | 730002 |  | collection of items | in which each item is a pen. | is a collection of items in which each item is a pen. |  |  |  | accepted |  | 2005-04-20 | 2005-04-20 | Andries van Renssen | EP Blueprint | 100540 | facts about static equipment
2766 | 910036 | English | 193264 | static equipment engineering | 100520 |  | collection of units | 1100902 | 1146 | is a specialization of | 730002 |  | collection of items | in which each item is a unit. | is a collection of items in which each item is a unit. |  |  |  | accepted |  | 2005-04-20 | 2005-04-20 | Andries van Renssen | EP Blueprint | 100540 | facts about static equipment
2767 | 910036 | English | 193264 | static equipment engineering | 100521 |  | diesel tank | 1100903 | 1146 | is a specialization of | 553812 |  | application | of a tank when used to store diesel oil. | is an application of a tank when used to store diesel oil. |  |  |  | accepted |  | 2005-04-20 | 2005-04-20 | Andries van Renssen | EP Blueprint | 100540 | facts about static equipment
2768 | 910036 | English | 193264 | static equipment engineering | 100521 |  | diesel tank | 1100904 | 5849 | is by definition a usage of a | 520226 |  | tank | [5 empty] | accepted |  | 2005-04-20 | 2005-04-20 | Andries van Renssen | EP Blueprint | 100540 | facts about static equipment
2769 | 910036 | English | 193264 | static equipment engineering | 100522 |  | stiffener | 1100905 | 1146 | is a specialization of | 553812 |  | application | of a stretched solid item intended to stiffen something by being attached to the other item in order to transfer stress and to prevent buckling. | is an application of a stretched solid item intended to stiffen something by being attached to the other item in order to transfer stress and to prevent buckling. |  |  |  | accepted |  | 2005-04-20 | 2005-04-20 | Andries van Renssen | EP Blueprint | 100540 | facts about static equipment
2770 | 910036 | English | 193264 | static equipment engineering | 100523 |  | frame stiffener | 1100907 | 1146 | is a specialization of | 100522 |  | stiffener | when used to stiffen a frame. | is a stiffener when used to stiffen a frame. |  |  |  | accepted |  | 2005-04-20 | 2005-04-20 | Andries van Renssen | EP Blueprint | 100540 | facts about static equipment
2771 | 910036 | English | 193264 | static equipment engineering | 100524 |  | net | 1100908 | 1146 | is a specialization of | 730063 |  | artefact | that is an open-meshed fabric twisted, knotted, or woven together at regular intervals. | is an artefact that is an open-meshed fabric twisted, knotted, or woven together at regular intervals. |  |  |  | accepted |  | 2005-04-20 | 2005-04-20 | Andries van Renssen | EP Blueprint | 100540 | facts about static equipment
2772 | 910036 | English | 193264 | static equipment engineering | 100525 |  | process inlet flange | 1100909 | 1146 | is a specialization of | 150136 |  | inlet flange | intended to enable process fluid to enter. | is an inlet flange intended to enable process fluid to enter. |  |  |  | accepted |  | 2005-04-20 | 2005-04-20 | Andries van Renssen | EP Blueprint | 100540 | facts about static equipment
2773 | 910036 | English | 193264 | static equipment engineering | 100526 |  | process outlet flange | 1100910 | 1146 | is a specialization of | 150137 |  | outlet flange | intended to enable process fluid to leave. | is an outlet flange intended to enable process fluid to leave. |  |  |  | accepted |  | 2005-04-20 | 2005-04-20 | Andries van Renssen | EP Blueprint | 100540 | facts about static equipment
2774 | 910036 | English | 193264 | static equipment engineering | 100527 |  | second stage filter | 1100911 | 1146 | is a specialization of | 553812 |  | application | of a filter when being part of a second stage. | is an application of a filter when being part of a second stage. |  |  |  | accepted |  | 2005-04-20 | 2005-04-20 | Andries van Renssen | EP Blueprint | 100540 | facts about static equipment
2775 | 910036 | English | 193264 | static equipment engineering | 100527 |  | second stage filter | 1100912 | 5849 | is by definition a usage of a | 10036 |  | filter | [5 empty] | accepted |  | 2005-04-20 | 2005-04-20 | Andries van Renssen | EP Blueprint | 100540 | facts about static equipment
2776 | 910036 | English | 193264 | static equipment engineering | 100528 |  | third stage filter | 1100913 | 1146 | is a specialization of | 553812 |  | application | of a filter when being part of a third stage. | is an application of a filter when being part of a third stage. |  |  |  | accepted |  | 2005-04-20 | 2005-04-20 | Andries van Renssen | EP Blueprint | 100540 | facts about static equipment
2777 | 910036 | English | 193264 | static equipment engineering | 100528 |  | third stage filter | 1100914 | 5849 | is by definition a usage of a | 10036 |  | filter | [5 empty] | accepted |  | 2005-04-20 | 2005-04-20 | Andries van Renssen | EP Blueprint | 100540 | facts about static equipment
2778 | 910036 | English | 193264 | static equipment engineering | 100529 |  | wire line tool | 1100915 | 1146 | is a specialization of | 640029 |  | tool | intended to support the use of a wire line. | is a tool intended to support the use of a wire line. |  |  |  | accepted |  | 2005-04-20 | 2005-04-20 | Andries van Renssen | EP Blueprint | 100540 | facts about static equipment
2779 | 910036 | English | 193255 | heat transfer engineering | 100530 |  | collection of burners | 1100916 | 1146 | is a specialization of | 730002 |  | collection of items | in which each item is a burner. | is a collection of items in which each item is a burner. |  |  |  | accepted |  | 2005-04-20 | 2005-04-20 | Andries van Renssen | EP Blueprint | 100536 | facts about heat transfer equipment
2780 | 910036 | English | 193255 | heat transfer engineering | 100531 |  | collection of combustion chambers | 1100917 | 1146 | is a specialization of | 730002 |  | collection of items | in which each item is a combustion chamber. | is a collection of items in which each item is a combustion chamber. |  |  |  | accepted |  | 2005-04-20 | 2005-04-20 | Andries van Renssen | EP Blueprint | 100536 | facts about heat transfer equipment
2781 | 910036 | English | 193255 | heat transfer engineering | 100532 |  | collection of heaters | 1100918 | 1146 | is a specialization of | 730002 |  | collection of items | in which each item is a heater. | is a collection of items in which each item is a heater. |  |  |  | accepted |  | 2005-04-20 | 2005-04-20 | Andries van Renssen | EP Blueprint | 100536 | facts about heat transfer equipment
2782 | 910036 | English | 193012 | information management | 100535 |  | facts about civil items | 1100921 | 1225 | is classified as a | 970178 |  | collection of facts | each of that is a fact about one or more civil items. | is a collection of facts each of that is a fact about one or more civil items. |  |  |  | accepted |  | 2005-04-21 | 2005-04-21 | Andries van Renssen | Andries van Renssen | 970267 | facts about information
2783 | 910036 | English | 193012 | information management | 100536 |  | facts about heat transfer equipment | 1100922 | 1225 | is classified as a | 970178 |  | collection of facts | each of that is a fact about heat transfer equipment. | is a collection of facts each of that is a fact about heat transfer equipment. |  |  |  | accepted |  | 2005-04-21 | 2005-04-21 | Andries van Renssen | Andries van Renssen | 970267 | facts about information
2784 | 910036 | English | 193012 | information management | 100537 |  | facts about physical objects | 1100923 | 1225 | is classified as a | 970178 |  | collection of facts | each of that is a fact about one or more physical objects other than systems, process plants or static, rotating, electrical, control or civil items. | is a collection of facts each of that is a fact about one or more physical objects other than systems, process plants or static, rotating, electrical, control or civil items. |  |  |  | accepted |  | 2005-04-21 | 2005-04-21 | Andries van Renssen | Andries van Renssen | 970267 | facts about information
2785 | 910036 | English | 193012 | information management | 100538 |  | facts about process units | 1100924 | 1225 | is classified as a | 970178 |  | collection of facts | each of that is a fact about one or more process plants. | is a collection of facts each of that is a fact about one or more process plants. |  |  |  | accepted |  | 2005-04-21 | 2005-04-21 | Andries van Renssen | Andries van Renssen | 970267 | facts about information
2786 | 910036 | English | 193012 | information management | 100539 |  | facts about properties of civil items | 1100925 | 1225 | is classified as a | 970178 |  | collection of facts | each of that is a fact about one or more properties of civil items. | is a collection of facts each of that is a fact about one or more properties of civil items. |  |  |  | accepted |  | 2005-04-21 | 2005-04-21 | Andries van Renssen | Andries van Renssen | 970267 | facts about information
2787 | 910036 | English | 193012 | information management | 100540 |  | facts about static equipment | 1100926 | 1225 | is classified as a | 970178 |  | collection of facts | each of that is a fact about static equipment. | is a collection of facts each of that is a fact about static equipment. |  |  |  | accepted |  | 2005-04-21 | 2005-04-21 | Andries van Renssen | Andries van Renssen | 970267 | facts about information
2788 | 910036 | English | 193012 | information management | 100541 |  | facts about systems | 1100927 | 1225 | is classified as a | 970178 |  | collection of facts | each of that is a fact about one or more systems. | is a collection of facts each of that is a fact about one or more systems. |  |  |  | accepted |  | 2005-04-21 | 2005-04-21 | Andries van Renssen | Andries van Renssen | 970267 | facts about information
2789 | 910036 | English | 193263 | rotating equipment engineering | 100542 |  | fin-fan heat exchanger | 1100930 | 1146 | is a specialization of | 100006 |  | air cooled heat exchanger | that contains tubes that are equipped with fins to increase the heat transfer area and a fan to force gas flow. | is an air cooled heat exchanger that contains tubes that are equipped with fins to increase the heat transfer area and a fan to force gas flow. |  |  |  | accepted |  | 2005-05-11 | 2005-05-13 | Andries van Renssen | Shell Global Solutions - Rotating equipment cardbox | 100536 | facts about heat transfer equipment
2790 | 910036 | English | 193263 | rotating equipment engineering | 100542 |  | fin-fan | 1100931 | 1981 | is a synonym of | 100542 |  | fin-fan heat exchanger | [5 empty] | accepted |  | 2005-05-11 | 2005-05-13 | Andries van Renssen | Shell Global Solutions - Rotating equipment cardbox | 100536 | facts about heat transfer equipment
2791 | 910036 | English | 193707 | engineering | 100542 |  | fin fan heat exchanger | 1731204 | 1981 | is a synonym of | 100542 |  | fin-fan heat exchanger | [5 empty] | proposed |  | 2005-06-09 | 2007-02-13 | Andries van Renssen | EP Blueprint | 100536 | facts about heat transfer equipment
2792 | 910036 | English | 193263 | rotating equipment engineering | 100543 |  | fin-fan cooler | 1100932 | 1146 | is a specialization of | 100542 |  | fin-fan heat exchanger | intended to cool fluid by a forced draft gas flow. Typically air cooled. | is a fin-fan heat exchanger intended to cool fluid by a forced draft gas flow. Typically air cooled. |  |  |  | accepted |  | 2005-05-11 | 2005-05-13 | Andries van Renssen | Shell Global Solutions - Rotating equipment cardbox | 100536 | facts about heat transfer equipment
2793 | 910036 | English | 193707 | engineering | 100544 |  | collection of plates | 1100934 | 1146 | is a specialization of | 730002 |  | collection of items | each of that is a plate. | is a collection of items each of that is a plate. |  |  |  | accepted |  | 2005-05-23 | 2005-05-23 | Andries van Renssen | EP Blueprint | 100540 | facts about static equipment
2794 | 910036 | English | 193707 | engineering | 100545 |  | collection of shell plates | 1100935 | 1146 | is a specialization of | 100544 |  | collection of plates | each of that is a plate of a shell. | is a collection of plates each of that is a plate of a shell. |  |  |  | accepted |  | 2005-05-23 | 2005-05-23 | Andries van Renssen | EP Blueprint | 100540 | facts about static equipment
2795 | 910036 | English | 193707 | engineering | 100546 |  | fuel stream | 1100936 | 1146 | is a specialization of | 730045 |  | stream | that can be used as fuel. | is a stream that can be used as fuel. |  |  |  | accepted |  | 2005-04-18 | 2005-05-23 | Andries van Renssen | EP Blueprint | 432108 | facts about fluids
2796 | 910036 | English | 191874 | physics | 100547 |  | live steam stream | 1100937 | 1146 | is a specialization of | 553812 |  | application | of a steam stream when coming directly from a boiler at full, unreduced pressure. Typically at dewpoint. | is an application of a steam stream when coming directly from a boiler at full, unreduced pressure. Typically at dewpoint. |  |  |  | accepted |  | 2005-05-30 | 2005-05-30 | Andries van Renssen | Andries van Renssen | 100537 | facts about physical objects
2797 | 910036 | English | 191874 | physics | 100547 |  | live steam stream | 1100938 | 5849 | is by definition a usage of a | 432101 |  | steam stream | [5 empty] | accepted |  | 2005-05-30 | 2005-05-30 | Andries van Renssen | Andries van Renssen | 100537 | facts about physical objects
2798 | 910036 | English | 193255 | heat transfer engineering | 100548 |  | inlet flange at a shell side | 1100939 | 1146 | is a specialization of | 553812 |  | application | of a flange as an inlet at a shell side. Typically of a shell and tube heat exchanger. | is an application of a flange as an inlet at a shell side. Typically of a shell and tube heat exchanger. |  |  |  | accepted |  | 2005-03-24 | 2005-05-30 | Andries van Renssen | EP Blueprint | 100536 | facts about heat transfer equipment
2799 | 910036 | English | 193255 | heat transfer engineering | 100548 |  | inlet flange at a shell side | 1100941 | 5849 | is by definition a usage of a | 340160 |  | flange | at a shell side inlet. Typically of a shell and tube heat exchanger. |  |  |  |  | accepted |  | 2005-03-24 | 2005-05-30 | Andries van Renssen | EP Blueprint | 100536 | facts about heat transfer equipment
2800 | 910036 | English | 193255 | heat transfer engineering | 100548 |  | shell side inlet flange | 1100943 | 1981 | is a synonym of | 100548 |  | inlet flange at a shell side | [5 empty] | accepted |  | 2005-03-24 | 2005-05-30 | Andries van Renssen | EP Blueprint | 100536 | facts about heat transfer equipment
2801 | 910036 | English | 193255 | heat transfer engineering | 100549 |  | inlet flange at a tube side | 1100940 | 1146 | is a specialization of | 553812 |  | application | of a flange as an inlet at a tube side. Typically of a shell and tube heat exchanger. | is an application of a flange as an inlet at a tube side. Typically of a shell and tube heat exchanger. |  |  |  | accepted |  | 2005-03-24 | 2005-05-30 | Andries van Renssen | EP Blueprint | 100536 | facts about heat transfer equipment
2802 | 910036 | English | 193255 | heat transfer engineering | 100549 |  | inlet flange at a tube side | 1100942 | 5849 | is by definition a usage of a | 340160 |  | flange | at a tube side inlet. Typically of a shell and tube heat exchanger. |  |  |  |  | accepted |  | 2005-03-24 | 2005-05-30 | Andries van Renssen | EP Blueprint | 100536 | facts about heat transfer equipment
2803 | 910036 | English | 193255 | heat transfer engineering | 100549 |  | tube side inlet flange | 1100944 | 1981 | is a synonym of | 100549 |  | inlet flange at a shell side | [5 empty] | accepted |  | 2005-03-24 | 2005-05-30 | Andries van Renssen | EP Blueprint | 100536 | facts about heat transfer equipment
2804 | 910036 | English | 193255 | heat transfer engineering | 100550 |  | tube of a radiation section | 1100946 | 1146 | is a specialization of | 5136 |  | located physical object | being a tube that is used in a radiation section. | is a located physical object being a tube that is used in a radiation section. |  |  |  | accepted |  | 2005-05-23 | 2005-06-02 | Andries van Renssen | EP Blueprint | 100536 | facts about heat transfer equipment
2805 | 910036 | English | 193255 | heat transfer engineering | 100550 |  | tube of a radiation section | 1100947 | 5343 | is by definition a role of a | 100167 |  | tube | [5 empty] | accepted |  | 2005-05-23 | 2005-06-02 | Andries van Renssen | EP Blueprint | 100536 | facts about heat transfer equipment
2806 | 910036 | English | 193255 | heat transfer engineering | 100551 |  | largest tube of a radiation section | 1100948 | 1146 | is a specialization of | 100550 |  | tube of a radiation section | that is the largest of the tubes in a radiation section. | is a tube of a radiation section that is the largest of the tubes in a radiation section. |  |  |  | accepted |  | 2005-06-02 | 2005-06-02 | Andries van Renssen | EP Blueprint | 100536 | facts about heat transfer equipment
2807 | 910036 | English | 193255 | heat transfer engineering | 100552 |  | roof plate | 1100949 | 1146 | is a specialization of | 520168 |  | plate | that is intended to be a part of a roof construction. | is a plate that is intended to be a part of a roof construction. |  |  |  | accepted |  | 2005-06-02 | 2005-06-02 | Andries van Renssen | EP Blueprint | 100540 | facts about static equipment
2808 | 910036 | English | 193264 | static equipment engineering | 100552 |  | roof sheet | 1851418 | 1981 | is a synonym of | 100552 |  | roof plate | [5 empty] | accepted |  | 2005-09-26 | 2005-09-26 | Andries van Renssen | Pearl project | 100537 | facts about physical objects
2809 | 910036 | English | 193255 | heat transfer engineering | 100553 |  | tank roof plate | 1100950 | 1146 | is a specialization of | 100552 |  | roof plate | that is intended to be a part of the construction of a tank roof. | is a roof plate that is intended to be a part of the construction of a tank roof. |  |  |  | accepted |  | 2005-06-02 | 2005-06-02 | Andries van Renssen | EP Blueprint | 100540 | facts about static equipment
2810 | 910036 | English | 193707 | engineering | 100554 |  | bore | 1100951 | 1146 | is a specialization of | 730010 |  | hole | that has a cylindrical shape. Due to being bored. | is a hole that has a cylindrical shape. Due to being bored. |  |  |  | accepted |  | 2005-06-09 | 2005-06-09 | Andries van Renssen | EP Blueprint | 100540 | facts about static equipment
2811 | 910036 | English | 193707 | engineering | 100555 |  | bore hole | 1100952 | 1146 | is a specialization of | 730010 |  | hole | that is made by drilling. Typically cylindrical. | is a hole that is made by drilling. Typically cylindrical. |  |  |  | accepted |  | 2005-04-29 | 2005-06-09 | Rob Moonen | Rob Moonen | 100537 | facts about physical objects
2812 | 910036 | English | 193264 | static equipment engineering | 100556 |  | bottom plate | 1100953 | 1146 | is a specialization of | 553812 |  | application | of a plate when used to act as a bottom of a container. | is an application of a plate when used to act as a bottom of a container. |  |  |  | accepted |  | 2005-06-09 | 2005-06-09 | Rob Moonen | EP Blueprint | 100540 | facts about static equipment
2813 | 910036 | English | 193264 | static equipment engineering | 100556 |  | bottom plate | 1100954 | 5849 | is by definition a usage of a | 520168 |  | plate | when used to shape the bottom of a container. |  |  |  |  | accepted |  | 2005-06-09 | 2005-06-09 | Rob Moonen | EP Blueprint | 100540 | facts about static equipment
2814 | 910036 | English | 193264 | static equipment engineering | 100557 |  | bottom throat | 1100955 | 1146 | is a specialization of | 520946 |  | throat | that is located at the bottom of a container. | is a throat that is located at the bottom of a container. |  |  |  | accepted |  | 2005-06-09 | 2005-06-09 | Rob Moonen | EP Blueprint | 100540 | facts about static equipment
2815 | 910036 | English | 192230 | solids handling | 460023 |  | bath | 1460069 | 1146 | is a specialization of | 520328 |  | container | that is a receptacle that can hold liquid. Typically used to wetten solid items. | is a container that is a receptacle that can hold liquid. Typically used to wetten solid items. |  |  |  | accepted |  | 1997-06-24 | 1997-06-24 | Fred Vonk | Fred Vonk | 100540 | facts about static equipment
2816 | 910036 | English | 193264 | static equipment engineering | 100560 |  | bath of a heater | 1100958 | 1146 | is a specialization of | 553812 |  | application | of a bath when being part of a heater. | is an application of a bath when being part of a heater. |  |  |  | accepted |  | 2005-06-15 | 2005-06-15 | Andries van Renssen | EP Blueprint | 100537 | facts about physical objects
2817 | 910036 | English | 193264 | static equipment engineering | 100560 |  | bath of a heater | 1100959 | 5849 | is by definition a usage of a | 460023 |  | bath | [5 empty] | accepted |  | 2005-06-15 | 2005-06-15 | Andries van Renssen | EP Blueprint | 100537 | facts about physical objects
2818 | 910036 | English | 193255 | heat transfer engineering | 100561 |  | combustion system | 1100960 | 1146 | is a specialization of | 45272 |  | caloric energy transformation system | that is intended to generate an exothermic reaction of a fuel with oxygen that remains self-supporting once ignition temperature has been achieved. | is a caloric energy transformation system that is intended to generate an exothermic reaction of a fuel with oxygen that remains self-supporting once ignition temperature has been achieved. |  |  |  | accepted |  | 2005-06-09 | 2014-11-17 | Andries van Renssen | EP Blueprint | 100537 | facts about physical objects
2819 | 910036 | English | 193264 | static equipment engineering | 100565 |  | blow down vessel | 1100964 | 1146 | is a specialization of | 553812 |  | application | of a vessel when used to collect blow down fluid. Typically to collect high pressure hot water from a boiler. | is an application of a vessel when used to collect blow down fluid. Typically to collect high pressure hot water from a boiler. |  |  |  | accepted |  | 2005-06-16 | 2005-06-16 | Andries van Renssen | Andries van Renssen | 100540 | facts about static equipment
2820 | 910036 | English | 193264 | static equipment engineering | 100565 |  | blow down vessel | 1100965 | 5849 | is by definition a usage of a | 520243 |  | vessel | of a vessel when used to collect blow down fluid. Typically to collect high pressure hot water from a boiler. |  |  |  |  | accepted |  | 2005-06-16 | 2005-06-16 | Andries van Renssen | Andries van Renssen | 100540 | facts about static equipment
2821 | 910036 | English | 193707 | engineering | 100567 |  | annular plate | 1100967 | 1146 | is a specialization of | 520168 |  | plate | that has an annular shape. | is a plate that has an annular shape. |  |  |  | accepted |  | 2005-06-16 | 2005-06-16 | Andries van Renssen | Andries van Renssen | 100537 | facts about physical objects
2822 | 910036 | English | 193264 | static equipment engineering | 100571 |  | storage tank | 1100977 | 1146 | is a specialization of | 553812 |  | application | of a tank when used to store fluid. Typically for a period during which the fluid is not used. | is an application of a tank when used to store fluid. Typically for a period during which the fluid is not used. |  |  |  | accepted |  | 2005-07-12 | 2005-07-12 | Andries van Renssen | Andries van Renssen | 100540 | facts about static equipment
2823 | 910036 | English | 193264 | static equipment engineering | 100571 |  | storage tank | 1100978 | 5343 | is by definition a role of a | 520226 |  | tank | [5 empty] | accepted |  | 2005-07-12 | 2005-07-12 | Andries van Renssen | Andries van Renssen | 100540 | facts about static equipment
2824 | 910036 | English | 193264 | static equipment engineering | 100572 |  | process tank | 1100979 | 1146 | is a specialization of | 553812 |  | application | of a tank when used for intermediate storage in a process. Typically a relatively small tank. Typically located in a process area. | is an application of a tank when used for intermediate storage in a process. Typically a relatively small tank. Typically located in a process area. |  |  |  | accepted |  | 2005-07-12 | 2005-07-12 | Andries van Renssen | Andries van Renssen | 100540 | facts about static equipment
2825 | 910036 | English | 193264 | static equipment engineering | 100572 |  | process tank | 1100980 | 5849 | is by definition a usage of a | 520226 |  | tank | [5 empty] | accepted |  | 2005-07-12 | 2005-07-12 | Andries van Renssen | Andries van Renssen | 100540 | facts about static equipment
2826 | 910036 | English | 193264 | static equipment engineering | 100573 |  | mixing nozzle | 1100981 | 1146 | is a specialization of | 10298 |  | nozzle | that has a special shape to enable mixing of fluids. Typically a venturi shape or perforated for spraying. | is a nozzle that has a special shape to enable mixing of fluids. Typically a venturi shape or perforated for spraying. |  |  |  | accepted |  | 2005-08-01 | 2005-08-01 | Andries van Renssen | Andries van Renssen | 100540 | facts about static equipment
2827 | 910036 | English | 193707 | engineering | 100575 |  | crack | 1100984 | 1146 | is a specialization of | 40125 |  | opening | that is long and narrow. Typically caused by cracking, breaking or fracturing. | is an opening that is long and narrow. Typically caused by cracking, breaking or fracturing. |  |  |  | accepted |  | 2005-08-29 | 2005-08-29 | Andries van Renssen | Andries van Renssen | 100540 | facts about static equipment
2828 | 910036 | English | 193707 | engineering | 100575 |  | crack | 1731290 | 1146 | is a specialization of | 730008 |  | feature | that is a planar, two-dimensional separation with displacement of the fractured surfaces. | is a feature that is a planar, two-dimensional separation with displacement of the fractured surfaces. |  |  |  | accepted |  | 2006-12-28 | 2007-02-20 | Andries van Renssen | ISO 15926-4 | 400218 | facts about piping
2829 | 910036 | English | 193264 | static equipment engineering | 100576 |  | course | 1100985 | 1146 | is a specialization of | 131289 |  | assembly | of items in a row intended to be placed on or under another row to form a structure. Typically a row of plates in a tank wall. | is an assembly of items in a row intended to be placed on or under another row to form a structure. Typically a row of plates in a tank wall. |  |  |  | accepted |  | 2005-08-30 | 2005-08-30 | Andries van Renssen | Andries van Renssen | 100540 | facts about static equipment
2830 | 910036 | English | 193264 | static equipment engineering | 100577 |  | mud drum | 1100987 | 1146 | is a specialization of | 553812 |  | application | of a drum when used for settling and removal of sediment and mud in water. Typically located beneath a boiler. | is an application of a drum when used for settling and removal of sediment and mud in water. Typically located beneath a boiler. |  |  |  | accepted |  | 2005-09-02 | 2006-02-09 | Andries van Renssen | Andries van Renssen | 100540 | facts about static equipment
2831 | 910036 | English | 193264 | static equipment engineering | 100577 |  | mud drum | 1100988 | 5849 | is by definition a usage of a | 520095 |  | drum | [5 empty] | accepted |  | 2005-09-02 | 2005-09-02 | Andries van Renssen | Andries van Renssen | 100540 | facts about static equipment
2832 | 910036 | English | 193255 | heat transfer engineering | 100579 |  | fixed tube sheet reboiler | 1100993 | 1146 | is a specialization of | 100053 |  | fixed tube sheet heat exchanger | that is a reboiler typically used to put heat into a distillation column. | is a fixed tube sheet heat exchanger that is a reboiler typically used to put heat into a distillation column. |  |  |  | proposed |  | 2006-08-21 | 2006-08-21 | Rob Moonen | symbols abouts | 100536 | facts about heat transfer equipment
2833 | 910036 | English | 193255 | heat transfer engineering | 100579 |  | fixed tube sheet reboiler | 1100994 | 1146 | is a specialization of | 100123 |  | reboiler | that has a fixed tube sheet heat exchanger design. | is a reboiler that has a fixed tube sheet heat exchanger design. |  |  |  | proposed |  | 2006-08-21 | 2006-08-21 | Rob Moonen | symbols abouts | 100536 | facts about heat transfer equipment
2834 | 910036 | English | 193255 | heat transfer engineering | 100580 |  | horizontal fixed tube sheet reboiler | 1100995 | 1146 | is a specialization of | 100579 |  | fixed tube sheet reboiler | where its longest axis is intended to be placed horizontally. | is a fixed tube sheet reboiler where its longest axis is intended to be placed horizontally. |  |  |  | proposed |  | 2006-08-21 | 2006-08-21 | Rob Moonen | symbols abouts | 100536 | facts about heat transfer equipment
2835 | 910036 | English | 193255 | heat transfer engineering | 100581 |  | u-tube kettle reboiler | 1100996 | 1146 | is a specialization of | 100079 |  | u-tube heat exchanger | that is a kettle type reboiler. | is an u-tube heat exchanger that is a kettle type reboiler. |  |  |  | proposed |  | 2006-08-22 | 2006-08-22 | Rob Moonen | symbols abouts | 100536 | facts about heat transfer equipment
2836 | 910036 | English | 193255 | heat transfer engineering | 100581 |  | u-tube kettle reboiler | 1100997 | 1146 | is a specialization of | 100096 |  | kettle reboiler | that is an u-tube heat exchanger. | is a kettle reboiler that is an u-tube heat exchanger. |  |  |  | proposed |  | 2006-08-22 | 2006-08-22 | Rob Moonen | symbols abouts | 100536 | facts about heat transfer equipment
2837 | 910036 | English | 193255 | heat transfer engineering | 100582 |  | aluminium brazed heat exchanger | 1100998 | 1146 | is a specialization of | 520969 |  | brazed heat exchanger | whereby the corrugated plates or made of aluminium. | is a brazed heat exchanger whereby the corrugated plates or made of aluminium. |  |  |  | proposed |  | 2006-08-22 | 2006-08-22 | Rob Moonen | symbols abouts | 100536 | facts about heat transfer equipment
2838 | 910036 | English | 193255 | heat transfer engineering | 100583 |  | spray drier | 1100999 | 1146 | is a specialization of | 100040 |  | drier | that operates by atomizing a stream of the solution using compressed air. The atomization breaks the solution into small droplets, thereby incresing the surface area and thus the rate of evaporation. The small size of the drops (averaging 100 micrometres in diameter) results in a relatively large surface area which dries quickly. | is a drier that operates by atomizing a stream of the solution using compressed air. The atomization breaks the solution into small droplets, thereby incresing the surface area and thus the rate of evaporation. The small size of the drops (averaging 100 micrometres in diameter) results in a relatively large surface area which dries quickly. |  |  |  | proposed |  | 2006-08-25 | 2006-08-25 | Rob Moonen | symbols abouts | 100536 | facts about heat transfer equipment
2839 | 910036 | English | 193255 | heat transfer engineering | 100584 |  | liquid burner | 1101000 | 1146 | is a specialization of | 100187 |  | burner | intended to burn a liquid as fuel. | is a burner intended to burn a liquid as fuel. |  |  |  | proposed |  | 2006-08-31 | 2006-08-31 | Rob Moonen | PACER possessor of aspect | 100536 | facts about heat transfer equipment
2840 | 910036 | English | 193255 | heat transfer engineering | 100585 |  | gun burner | 1101001 | 1146 | is a specialization of | 100187 |  | burner | that uses a nozzle to atomize the fuel. | is a burner that uses a nozzle to atomize the fuel. |  |  |  | proposed |  | 2006-09-26 | 2006-09-26 | Rob Moonen | PACER | 100536 | facts about heat transfer equipment
2841 | 910036 | English | 193255 | heat transfer engineering | 100587 |  | furnace system | 1101002 | 1146 | is a specialization of | 100275 |  | heat generation system | intended to generate heat by combustion and transfer that heat to materials. | is a heat generation system intended to generate heat by combustion and transfer that heat to materials. |  |  |  | accepted |  | 2008-01-24 | 2008-01-24 | Andries van Renssen | Andries van Renssen | 100536 | facts about heat transfer equipment
2842 | 910036 | English | 193707 | engineering | 100588 |  | stabiliser unit | 1101004 | 1146 | is a specialization of | 160104 |  | process unit | intended to remove volatile components from a mixture and thus reducing evaporation from the remaining mixture. | is a process unit intended to remove volatile components from a mixture and thus reducing evaporation from the remaining mixture. |  |  |  | accepted |  | 2008-02-04 | 2008-02-04 | Andries van Renssen | Andries van Renssen | 100538 | facts about process units
2843 |  | American | 193707 | engineering | 100588 |  | stabilizer unit | 1101005 | 1981 | is a synonym of | 100588 |  | stabiliser unit | [5 empty] | accepted |  | 2008-02-04 | 2008-02-04 | Andries van Renssen | Andries van Renssen | 100538 | facts about process units
2844 | 910036 | English | 193707 | engineering | 100589 |  | liquifaction plant | 1101006 | 1146 | is a specialization of | 160432 |  | process plant | intended to convert gas to liquid. Typically by cooling and compression. | is a process plant intended to convert gas to liquid. Typically by cooling and compression. |  |  |  | accepted |  | 2008-02-04 | 2008-02-04 | Andries van Renssen | Andries van Renssen | 100538 | facts about process units
2845 | 910036 | English | 193707 | engineering | 100589 |  | liquefaction plant | 1101007 | 1981 | is a synonym of | 100589 |  | liquifaction plant | [5 empty] | accepted |  | 2008-02-04 | 2008-02-04 | Andries van Renssen | Andries van Renssen | 100538 | facts about process units
2846 | 910036 | English | 193707 | engineering | 100590 |  | demethaniser | 1101008 | 1146 | is a specialization of | 553812 |  | application | intended to convert gas to liquid. Typically by cooling and compression. | is an application intended to convert gas to liquid. Typically by cooling and compression. |  |  |  | accepted |  | 2008-02-04 | 2008-02-04 | Andries van Renssen | Andries van Renssen | 100538 | facts about process units
2847 | 910036 | English | 193707 | engineering | 100591 |  | oxygen plant | 1101010 | 1146 | is a specialization of | 160432 |  | process plant | intended to produce nearly pure oxygen. Typically from air. | is a process plant intended to produce nearly pure oxygen. Typically from air. |  |  |  | accepted |  | 2008-02-04 | 2008-02-04 | Andries van Renssen | Andries van Renssen | 100538 | facts about process units
2848 | 910036 | English | 193707 | engineering | 100592 |  | cooling tower cell | 1101011 | 1146 | is a specialization of | 911449 |  | cell | that is a section of a cooling tower that is independent of other cells and has its own fan, fill and basin. | is a cell that is a section of a cooling tower that is independent of other cells and has its own fan, fill and basin. |  |  |  | accepted |  | 2008-02-04 | 2008-02-04 | Andries van Renssen | Andries van Renssen | 100536 | facts about heat transfer equipment
2849 | 910036 | English | 193707 | engineering | 100593 |  | nitrogen generation unit | 1101020 | 1146 | is a specialization of | 160104 |  | process unit | that is intended to produce nitrogen. Typically from air. | is a process unit that is intended to produce nitrogen. Typically from air. |  |  |  | accepted |  | 2008-04-07 | 2008-04-07 | Andries van Renssen | Andries van Renssen | 100538 | facts about process units
2850 | 910036 | English | 193707 | engineering | 100594 |  | clarifier system | 1101021 | 1146 | is a specialization of | 730014 |  | system | in which a clarifier is the main component. | is a system in which a clarifier is the main component. |  |  |  | accepted |  | 2008-04-07 | 2008-04-07 | Andries van Renssen | Andries van Renssen | 100538 | facts about process units
2851 | 910036 | English | 193707 | engineering | 100595 |  | centrifuge system | 1101022 | 1146 | is a specialization of | 730014 |  | system | in which a centrifuge is the main component. | is a system in which a centrifuge is the main component. |  |  |  | accepted |  | 2008-04-14 | 2008-04-14 | Andries van Renssen | Andries van Renssen | 100538 | facts about process units
2852 | 910036 | English | 193255 | heat transfer engineering | 100596 |  | all welded plate heat exchanger | 1101041 | 1146 | is a specialization of | 100119 |  | plate heat exchanger | that contains plates that are fully welded and that has no gaskets. | is a plate heat exchanger that contains plates that are fully welded and that has no gaskets. |  |  |  | accepted |  | 2007-02-19 | 2007-02-19 | Andries van Renssen | ISO 15926-4 | 100536 | facts about heat transfer equipment
2853 | 910036 | English | 193255 | heat transfer engineering | 100597 |  | direct contact heat exchanger | 1101042 | 1146 | is a specialization of | 100081 |  | heat exchanger | that allows contact between the hot and cold fluids. | is a heat exchanger that allows contact between the hot and cold fluids. |  |  |  | accepted |  | 2007-02-19 | 2007-02-19 | Andries van Renssen | ISO 15926-4 | 100536 | facts about heat transfer equipment
2854 | 910036 | English | 193255 | heat transfer engineering | 100598 |  | double pipe scraped surface heat exchanger | 1101043 | 1146 | is a specialization of | 100037 |  | double pipe heat exchanger | that can mechanically remove crystallised or highly viscous material from the outer surface of the inner pipe. | is a double pipe heat exchanger that can mechanically remove crystallised or highly viscous material from the outer surface of the inner pipe. |  |  | A double pipe heat exchanger usually consist of a jacketed inner pipe with a rotating dasher holding rows of scraper blades. The product is pumped through the inner pipe while the heating or cooling medium is circulated between the inner pipe and outer pipe. The medium can be steam, water or refrigerant. | accepted |  | 2007-02-19 | 2007-02-19 | Andries van Renssen | ISO 15926-4 | 100536 | facts about heat transfer equipment
2855 | 910036 | English | 193255 | heat transfer engineering | 100599 |  | double pipe scraped surface heat exchanger | 1101044 | 1146 | is a specialization of | 100130 |  | scraped surface heat exchanger | that is a double pipe heat exchanger that can mechanically remove crystallised or highly viscous material from the outer surface of the inner pipe. | is a scraped surface heat exchanger that is a double pipe heat exchanger that can mechanically remove crystallised or highly viscous material from the outer surface of the inner pipe. |  |  | A double pipe heat exchanger usually consist of a jacketed inner pipe with a rotating dasher holding rows of scraper blades. The product is pumped through the inner pipe while the heating or cooling medium is circulated between the inner pipe and outer pipe. The medium can be steam, water or refrigerant. | accepted |  | 2007-02-19 | 2007-02-19 | Andries van Renssen | ISO 15926-4 | 100536 | facts about heat transfer equipment
2856 | 910036 | English | 193255 | heat transfer engineering | 100600 |  | finned tube air preheater | 1101040 | 5849 | is by definition a usage of a | 100601 |  | finned tube heat exchanger | [5 empty] | accepted |  | 2007-02-19 | 2007-02-19 | Andries van Renssen | ISO 15926-4 | 100536 | facts about heat transfer equipment
2857 | 910036 | English | 193255 | heat transfer engineering | 100600 |  | finned tube air preheater | 1101045 | 1146 | is a specialization of | 100008 |  | air preheater | that has finned tubes. | is an air preheater that has finned tubes. |  |  |  | accepted |  | 2007-02-19 | 2007-02-19 | Andries van Renssen | ISO 15926-4 | 100536 | facts about heat transfer equipment
2858 | 910036 | English | 193255 | heat transfer engineering | 100601 |  | finned tube heat exchanger | 1101046 | 1146 | is a specialization of | 100081 |  | heat exchanger | that has finned tubes. | is a heat exchanger that has finned tubes. |  |  |  | accepted |  | 2007-02-19 | 2007-02-19 | Andries van Renssen | ISO 15926-4 | 100536 | facts about heat transfer equipment
2859 | 910036 | English | 193255 | heat transfer engineering | 100602 |  | fixed tube sheet heat exchanger with bellows | 1101047 | 1146 | is a specialization of | 100053 |  | fixed tube sheet heat exchanger | that has a bellows to allow thermal expansion within the shell. | is a fixed tube sheet heat exchanger that has a bellows to allow thermal expansion within the shell. |  |  |  | accepted |  | 2007-02-19 | 2007-02-19 | Andries van Renssen | ISO 15926-4 | 100536 | facts about heat transfer equipment
2860 | 910036 | English | 193255 | heat transfer engineering | 100603 |  | heat exchanger submerged tube | 1101048 | 1146 | is a specialization of | 100167 |  | tube | that is located below normal liquid level in a tubular heat exchanger. | is a tube that is located below normal liquid level in a tubular heat exchanger. |  |  |  | accepted |  | 2007-02-19 | 2007-02-19 | Andries van Renssen | ISO 15926-4 | 100536 | facts about heat transfer equipment
2861 | 910036 | English | 193255 | heat transfer engineering | 100604 |  | ignition unit | 1101049 | 1146 | is a specialization of | 131289 |  | assembly | that is intended to ignite the flame of a burner. | is an assembly that is intended to ignite the flame of a burner. |  |  | The ignition is typically made by an electric spark. | accepted |  | 2007-02-19 | 2007-02-19 | Andries van Renssen | ISO 15926-4 | 100536 | facts about heat transfer equipment
2862 | 910036 | English | 193255 | heat transfer engineering | 100605 |  | indirect contact heat exchanger | 1101050 | 1146 | is a specialization of | 100081 |  | heat exchanger | that keeps the hot and cold fluids separated. | is a heat exchanger that keeps the hot and cold fluids separated. |  |  |  | accepted |  | 2007-02-19 | 2007-02-19 | Andries van Renssen | ISO 15926-4 | 100536 | facts about heat transfer equipment
2863 | 910036 | English | 193255 | heat transfer engineering | 100606 |  | non-corrugated plate heat exchanger | 1101051 | 1146 | is a specialization of | 521131 |  | non-tubular heat exchanger | that contains plates that are not corrugated. | is a non-tubular heat exchanger that contains plates that are not corrugated. |  |  |  | accepted |  | 2007-02-19 | 2007-02-19 | Andries van Renssen | ISO 15926-4 | 100536 | facts about heat transfer equipment
2864 | 910036 | English | 193255 | heat transfer engineering | 100607 |  | non-corrugated plate heat exchanger | 1101052 | 1146 | is a specialization of | 100119 |  | plate heat exchanger | in which the plates are not corrugated. | is a plate heat exchanger in which the plates are not corrugated. |  |  |  | accepted |  | 2007-02-19 | 2007-02-19 | Andries van Renssen | ISO 15926-4 | 100536 | facts about heat transfer equipment
2865 | 910036 | English | 193255 | heat transfer engineering | 100608 |  | semi-welded plate and frame heat exchanger | 1101053 | 1146 | is a specialization of | 100465 |  | plate and frame heat exchanger | that is composed of pairs of plates welded together and clamped together with o-rings or gaskets as sealing element. | is a plate and frame heat exchanger that is composed of pairs of plates welded together and clamped together with o-rings or gaskets as sealing element. |  |  |  | accepted |  | 2007-02-19 | 2007-02-19 | Andries van Renssen | ISO 15926-4 | 100536 | facts about heat transfer equipment
2866 | 910036 | English | 193255 | heat transfer engineering | 100609 |  | shell and coil heat exchanger | 1101054 | 1146 | is a specialization of | 100620 |  | tubular heat exchanger | that has a single tube in the shape of a coil. | is a tubular heat exchanger that has a single tube in the shape of a coil. |  |  |  | accepted |  | 2007-02-19 | 2007-02-19 | Andries van Renssen | ISO 15926-4 | 100536 | facts about heat transfer equipment
2867 | 910036 | English | 193255 | heat transfer engineering | 100610 |  | shell and tube heat exchanger channel | 1101055 | 1146 | is a specialization of | 100020 |  | channel | that is part of a shell and tube head exchanger. It is intended to direct the tube side medium for distribution through the tubes. It is closed by a removable cover permitting access to the ends of the tubes. | is a channel that is part of a shell and tube head exchanger. It is intended to direct the tube side medium for distribution through the tubes. It is closed by a removable cover permitting access to the ends of the tubes. |  |  |  | accepted |  | 2007-02-19 | 2007-02-19 | Andries van Renssen | http://www.ittstandard.com/STN-GlossaryOfTerms.asp | 100536 | facts about heat transfer equipment
2868 | 910036 | English | 193255 | heat transfer engineering | 100611 |  | shell and tube heat exchanger channel and removable cover assembly | 1101056 | 1146 | is a specialization of | 100470 |  | stationary head | that is an assembly of a shell and tube heat exchanger channel and a shell and tube heat exchanger channel cover. | is a stationary head that is an assembly of a shell and tube heat exchanger channel and a shell and tube heat exchanger channel cover. |  |  |  | accepted |  | 2007-02-19 | 2007-02-19 | Andries van Renssen | http://www.engineeringpage.com/heat_exchangers/tema.html | 100536 | facts about heat transfer equipment
2869 | 910036 | English | 193255 | heat transfer engineering | 100612 |  | shell and tube heat exchanger channel cover | 1101057 | 1146 | is a specialization of | 100383 |  | removable cover | that closes a shell and tube heat exchanger channel. | is a removable cover that closes a shell and tube heat exchanger channel. |  |  |  | accepted |  | 2007-02-19 | 2007-02-19 | Andries van Renssen | ISO 15926-4 | 100536 | facts about heat transfer equipment
2870 | 910036 | English | 193255 | heat transfer engineering | 100613 |  | shell and tube heat exchanger front end | 1101058 | 1146 | is a specialization of | 100362 |  | front end | that is the end of a shell and tube heat exchanger where the tube side fluid enters the heat exchanger. | is a front end that is the end of a shell and tube heat exchanger where the tube side fluid enters the heat exchanger. |  |  |  | accepted |  | 2007-02-19 | 2007-02-19 | Andries van Renssen | ISO 15926-4 | 100536 | facts about heat transfer equipment
2871 | 910036 | English | 193255 | heat transfer engineering | 100614 |  | shell and tube heat exchanger front end head | 1101059 | 1146 | is a specialization of | 520115 |  | head | that is located at the front end of a shell and tube heat exchanger. | is a head that is located at the front end of a shell and tube heat exchanger. |  |  |  | accepted |  | 2007-02-19 | 2007-02-19 | Andries van Renssen | ISO 15926-4 | 100536 | facts about heat transfer equipment
2872 | 910036 | English | 193255 | heat transfer engineering | 100615 |  | shell and tube heat exchanger internal bellows | 1101060 | 1146 | is a specialization of | 731114 |  | bellows section | that is located inside the shell of a shell and tube heat exchanger to absorb thermal expansion. | is a bellows section that is located inside the shell of a shell and tube heat exchanger to absorb thermal expansion. |  |  | A shell and tube heat exchanger bellows can also absorb mechanical vibration | accepted |  | 2007-02-19 | 2007-02-19 | Andries van Renssen | ISO 15926-4 | 100536 | facts about heat transfer equipment
2873 | 910036 | English | 193255 | heat transfer engineering | 100616 |  | shell and tube heat exchanger rear end head | 1101061 | 1146 | is a specialization of | 520115 |  | head | that is located at the rear end of a shell and tube heat exchanger. | is a head that is located at the rear end of a shell and tube heat exchanger. |  |  |  | accepted |  | 2007-02-19 | 2007-02-19 | Andries van Renssen | ISO 15926-4 | 100536 | facts about heat transfer equipment
2874 | 910036 | English | 193255 | heat transfer engineering | 100617 |  | shell and tube heat exchanger tube bundle | 1101062 | 1146 | is a specialization of | 100019 |  | tube bundle | that is part of a shell and tube heat exchanger. | is a tube bundle that is part of a shell and tube heat exchanger. |  |  | Both ends of each tube in a shell and tube heat exchanger tube bundle are fixed in a tube sheet. | accepted |  | 2007-02-19 | 2007-02-19 | Andries van Renssen | ISO 15926-4 | 100536 | facts about heat transfer equipment
2875 | 910036 | English | 193255 | heat transfer engineering | 100618 |  | steam heated air preheater | 1101063 | 1146 | is a specialization of | 100008 |  | air preheater | that is intended to use steam as the heating fluid. | is an air preheater that is intended to use steam as the heating fluid. |  |  |  | accepted |  | 2007-02-19 | 2007-02-19 | Andries van Renssen | ISO 15926-4 | 100536 | facts about heat transfer equipment
2876 | 910036 | English | 193255 | heat transfer engineering | 100619 |  | tube bundle support plate | 1101064 | 1146 | is a specialization of | 520168 |  | plate | that is intended to support a tube bundle. | is a plate that is intended to support a tube bundle. |  |  |  | accepted |  | 2007-02-19 | 2007-02-19 | Andries van Renssen | ISO 15926-4 | 100536 | facts about heat transfer equipment
2877 | 910036 | English | 193255 | heat transfer engineering | 100620 |  | tubular heat exchanger | 1101065 | 1146 | is a specialization of | 100605 |  | indirect contact heat exchanger | that separates the hot and cold fluids by allowing one of the fluids through tubes and the other fluid to flow outside the tubes. | is an indirect contact heat exchanger that separates the hot and cold fluids by allowing one of the fluids through tubes and the other fluid to flow outside the tubes. |  |  | In a tubular heat exchanger, heat is transferred between the fluids by conduction through the walls of the tubes. | accepted |  | 2007-02-19 | 2007-02-19 | Andries van Renssen | ISO 15926-4 | 100536 | facts about heat transfer equipment
2878 | 910036 | English | 193263 | rotating equipment engineering | 130078 |  | coupling (transmission) | 1130169 | 1146 | is a specialization of | 130797 |  | transmission | intended to connect a driver to a piece of driven equipment, in order to transmit torque. | is a transmission intended to connect a driver to a piece of driven equipment, in order to transmit torque. |  |  |  | accepted |  | 1996-09-10 | 2001-05-22 | rotating equipment peers | MFEE/1 | 400216 | facts about connections
2879 | 910036 | English | 193263 | rotating equipment engineering | 130136 |  | gear coupling | 1132141 | 1146 | is a specialization of | 131010 |  | mechanical contact coupling | intended to transmit torque and accommodates angular misalignment, parallel offset, and axial displacement by relative rocking and sliding motion between mating, profiled gear teeth. | is a mechanical contact coupling intended to transmit torque and accommodates angular misalignment, parallel offset, and axial displacement by relative rocking and sliding motion between mating, profiled gear teeth. |  |  |  | accepted |  | 1997-08-28 | 2001-02-14 | rotating equipment peers | API 672 | 400216 | facts about connections
2880 | 910036 | English | 193263 | rotating equipment engineering | 130136 |  | gear type coupling | 1132142 | 1981 | is a synonym of | 130136 |  | gear coupling | intended to transmit torque and accommodates angular misalignment, parallel offset, and axial displacement by relative locking and sliding motion between mating, profiled gear teeth. |  |  |  |  | accepted |  | 1997-10-14 | 1998-03-17 | rotating equipment peers | Mike Tavener | 400216 | facts about connections
2881 | 910036 | English | 193263 | rotating equipment engineering | 130136 |  | dental coupling | 1340319 | 1981 | is a synonym of | 130136 |  | gear coupling | [5 empty] | accepted |  | 2001-05-21 | 2001-05-21 | Posc/Caesar | Posc/Caesar | 400216 | facts about connections
2882 | 910036 | English | 193264 | static equipment engineering | 130154 |  | inlet screen | 1521182 | 1146 | is a specialization of | 10036 |  | filter | intended to protect equipment by preventing solid particles in inlet fluids or gases to enter. | is a filter intended to protect equipment by preventing solid particles in inlet fluids or gases to enter. |  |  | relation to screen? | accepted |  | 1996-04-17 | 1997-08-29 | rotating peers | Andries van Renssen | 100540 | facts about static equipment
2883 | 910036 | English | 193258 | piping engineering | 130237 |  | seal | 1030014 | 5277 | is a partial subtype of | 30041 |  | seal or seat ring | [5 empty] | accepted |  | 2004-08-23 | 2004-08-23 | Rob Moonen | Shell MESC | 400216 | facts about connections
2884 | 910036 | English | 193258 | piping engineering | 130237 |  | seal | 1030015 | 5277 | is a partial subtype of | 30042 |  | seal or insert or ring | [5 empty] | accepted |  | 2004-08-23 | 2004-08-23 | Rob Moonen | Shell MESC | 400216 | facts about connections
2885 | 910036 | English | 193258 | piping engineering | 130237 |  | seal | 1030016 | 5277 | is a partial subtype of | 30044 |  | seat or seal | [5 empty] | accepted |  | 2004-08-23 | 2004-08-23 | Rob Moonen | Shell MESC | 400216 | facts about connections
2886 | 910036 | English | 193263 | rotating equipment engineering | 130237 |  | sealing device | 1100726 | 1981 | is a synonym of | 130237 |  | seal | [5 empty] | proposed |  | 1998-01-15 | 1998-01-15 | Fred Vonk | Fred Vonk | 100536 | facts about heat transfer equipment
2887 | 910036 | English | 194701 | connection engineering | 130238 |  | seal spring | 1130974 | 1146 | is a specialization of | 131093 |  | helical spring | which is located between collar and compression ring and used to push seal faces together in order to have a constant pressure on the rotating seal ring | is a helical spring which is located between collar and compression ring and used to push seal faces together in order to have a constant pressure on the rotating seal ring |  |  |  | accepted |  | 1996-03-28 | 2001-05-21 | Jan Slaa | Jan Slaa | 400216 | facts about connections
2888 | 910036 | English | 193258 | piping engineering | 130242 |  | shaft | 1030017 | 5277 | is a partial subtype of | 30022 |  | shaft or trunnion | [5 empty] | accepted |  | 2004-08-23 | 2004-08-23 | Rob Moonen | Shell MESC | 400216 | facts about connections
2889 | 910036 | English | 193264 | static equipment engineering | 130388 |  | air ejector | 1131044 | 1146 | is a specialization of | 131301 |  | gas ejector | intended to create vacuum using compressed air | is a gas ejector intended to create vacuum using compressed air |  |  |  | accepted |  | 1996-06-26 | 2001-02-08 | rotating peers | rotating equipment peers | 100540 | facts about static equipment
2890 | 910036 | English | 191703 | mechanical engineering | 130423 |  | O ring | 1010942 | 1146 | is a specialization of | 10591 |  | sealing ring | with a circular cross section. Typically made of elastomer. | is a sealing ring with a circular cross section. Typically made of elastomer. |  |  |  | accepted |  | 1999-07-01 | 1999-07-01 | Merger team | ISG | 400218 | facts about piping
2891 | 910036 | English | 194701 | connection engineering | 130423 |  | O-ring | 1341247 | 1981 | is a synonym of | 130423 |  | O ring | [5 empty] | accepted |  | 2006-12-28 | 2007-02-20 | Andries van Renssen | ISO 15926-4 | 400218 | facts about piping
2892 | 910036 | English | 193258 | piping engineering | 130442 |  | stuffing box | 1030018 | 5277 | is a partial subtype of | 30046 |  | stuffing box or spacer ring | [5 empty] | accepted |  | 2004-08-23 | 2004-08-23 | Rob Moonen | Shell MESC | 400216 | facts about connections
2893 | 910036 | English | 193263 | rotating equipment engineering | 130514 |  | elastomeric coupling | 1131570 | 1146 | is a specialization of | 130526 |  | flexible shaft coupling | which is provided with elastic materials, such as rubber and plastic, to accommodate for misalignment and to dampen the effects of shock and vibratory torque loading during torque transmission | is a flexible shaft coupling which is provided with elastic materials, such as rubber and plastic, to accommodate for misalignment and to dampen the effects of shock and vibratory torque loading during torque transmission |  |  |  | accepted |  | 1997-02-19 | 1997-08-28 | rotating equipment peers | Jan Slaa | 400216 | facts about connections
2894 | 910036 | English | 193263 | rotating equipment engineering | 130525 |  | flanged rigid coupling | 1131581 | 1146 | is a specialization of | 130608 |  | rigid coupling | which consists of two flanged rigid members, each mounted on one of the connected shafts and bolted together. The flanges are provided with a number of bolt holes for the purpose of connecting the two halves. | is a rigid coupling which consists of two flanged rigid members, each mounted on one of the connected shafts and bolted together. The flanges are provided with a number of bolt holes for the purpose of connecting the two halves. |  |  |  | accepted |  | 1997-02-19 | 1997-08-28 | rotating equipment peers | Jan Slaa | 400216 | facts about connections
2895 | 910036 | English | 193263 | rotating equipment engineering | 130525 |  | flanged rigid coupling | 1340320 | 1981 | is a synonym of | 130525 |  | flanged coupling | [5 empty] | accepted |  | 2001-05-22 | 2001-05-22 | Posc/Caesar | Posc/Caesar | 400216 | facts about connections
2896 | 910036 | English | 193263 | rotating equipment engineering | 130526 |  | flexible shaft coupling | 1131582 | 1146 | is a specialization of | 10276 |  | flexible coupling | which is able to accommodate a certain amount of shaft misalignment and/or offset. | is a flexible coupling which is able to accommodate a certain amount of shaft misalignment and/or offset. |  |  |  | accepted |  | 1997-02-19 | 2001-07-02 | rotating equipment peers | Jan Slaa | 400216 | facts about connections
2897 | 910036 | English | 193263 | rotating equipment engineering | 130526 |  | flexible coupling (shaft) | 1131848 | 1981 | is a synonym of | 130526 |  | flexible shaft coupling | [5 empty] | proposed |  | 1997-02-05 | 1997-06-06 | Jaap Rozeboom | API 613 App C.2.3 | 400216 | facts about connections
2898 | 910036 | English | 193263 | rotating equipment engineering | 130608 |  | rigid coupling | 1131664 | 1146 | is a specialization of | 130078 |  | coupling (transmission) | which is capable to transmit axial thrust on top of transmitting torque while maintaining coupled shafts in precise alignment. | is a coupling (transmission) which is capable to transmit axial thrust on top of transmitting torque while maintaining coupled shafts in precise alignment. |  |  |  | proposed |  | 1997-02-19 | 1997-05-27 | Jan Slaa | Jan Slaa | 400216 | facts about connections
2899 | 910036 | English | 193258 | piping engineering | 130626 |  | spring | 1030019 | 5277 | is a partial subtype of | 30023 |  | thrust or spring or segmented ring | [5 empty] | accepted |  | 2004-08-23 | 2004-08-23 | Rob Moonen | Shell MESC | 400216 | facts about connections
2900 | 910036 | English | 194701 | connection engineering | 130626 |  | spring | 1131682 | 1146 | is a specialization of | 730063 |  | artefact | that is intended to transmit a load proportional to a displacement and that is only elastically deformed by that displacement. | is an artefact that is intended to transmit a load proportional to a displacement and that is only elastically deformed by that displacement. |  |  |  | accepted |  | 1997-02-25 | 1997-02-25 | rotating equipment peers | rotating equipment peers | 400216 | facts about connections
2901 | 910036 | English | 193263 | rotating equipment engineering | 130646 |  | tapered bore coupling | 1131702 | 1146 | is a specialization of | 130608 |  | rigid coupling |  | is a rigid coupling |  |  |  | proposed |  | 1997-02-19 | 1997-02-19 | Jan Slaa | Jan Slaa | 400216 | facts about connections
2902 | 910036 | English | 193263 | rotating equipment engineering | 130647 |  | tapered steel grid coupling | 1131703 | 1146 | is a specialization of | 130526 |  | flexible shaft coupling |  | is a flexible shaft coupling |  |  |  | proposed |  | 1997-02-19 | 1997-02-19 | Jan Slaa | Jan Slaa | 400216 | facts about connections
2903 | 910036 | English | 193263 | rotating equipment engineering | 130674 |  | variable speed fluid coupling | 1131011 | 1146 | is a specialization of | 130689 |  | fluid coupling | driven by a constant speed driver allowing to transmit power at variable speed. | is a fluid coupling driven by a constant speed driver allowing to transmit power at variable speed. |  |  |  | accepted |  | 1996-09-10 | 1996-09-10 | rotating equipment peers | rotating equipment peers | 400216 | facts about connections
2904 | 910036 | English | 194701 | connection engineering | 130678 |  | welded coupling | 1131730 | 1146 | is a specialization of | 130608 |  | rigid coupling |  | is a rigid coupling |  |  |  | proposed |  | 1997-02-19 | 1997-02-19 | Jan Slaa | Jan Slaa | 400216 | facts about connections
2905 | 910036 | English | 191874 | physics | 130680 |  | winding | 1400297 | 1146 | is a specialization of | 730063 |  | artefact | that has a wound or coiled shape. | is an artefact that has a wound or coiled shape. |  |  |  | accepted |  | 1995-08-28 | 1995-08-28 | piping peers | piping peers | 400217 | facts about protection
2906 | 910036 | English | 193258 | piping engineering | 130684 |  | yoke | 1030022 | 5277 | is a partial subtype of | 30001 |  | body or bonnet or yoke | [5 empty] | accepted |  | 2004-08-23 | 2004-08-23 | Rob Moonen | Shell MESC | 400216 | facts about connections
2907 | 910036 | English | 193258 | piping engineering | 130687 |  | collar | 1030020 | 5277 | is a partial subtype of | 30009 |  | collar or follower | [5 empty] | accepted |  | 2004-08-23 | 2004-08-23 | Rob Moonen | Shell MESC | 400216 | facts about connections
2908 | 910036 | English | 193263 | rotating equipment engineering | 130689 |  | fluid coupling | 1130857 | 1146 | is a specialization of | 340026 |  | power transmission coupling | which uses a fluid to transmit power allowing a smooth start and/or variable output speed. | is a power transmission coupling which uses a fluid to transmit power allowing a smooth start and/or variable output speed. |  |  |  | accepted |  | 1996-09-10 | 1996-09-10 | rotating equipment peers | rotating equipment peers | 400216 | facts about connections
2909 | 910036 | English | 193263 | rotating equipment engineering | 130689 |  | hydraulic coupling | 1340323 | 1981 | is a synonym of | 130689 |  | fluid coupling | [5 empty] | accepted |  | 2001-05-22 | 2001-05-22 | Posc/Caesar | Posc/Caesar | 400216 | facts about connections
2910 | 910036 | English | 193252 | electric machine engineering | 130707 |  | magnetic coupling | 1130922 | 1146 | is a specialization of | 150054 |  | induction coupling | intended to transmit torque from driving to driven shaft by magnetic force and in which the secondary currents are induced in wound or cage windings. | is an induction coupling intended to transmit torque from driving to driven shaft by magnetic force and in which the secondary currents are induced in wound or cage windings. |  |  | class of flexible shaft coupling? | accepted |  | 1996-03-28 | 1997-11-06 | rotating equipment peers | IEC50-411-34-15 | 400216 | facts about connections
2911 | 910036 | English | 193252 | electric machine engineering | 130707 |  | slip coupling | 1150137 | 1981 | is a synonym of | 130707 |  | magnetic coupling | [5 empty] | accepted |  | 1999-01-08 | 1999-01-08 | electrical peers | IEC50-411-34-15 | 400216 | facts about connections
2912 | 910036 | English | 194701 | connection engineering | 130720 |  | set screw | 1130977 | 1146 | is a specialization of | 340206 |  | screw | intended for use to fasten an item to a rod. For example to fasten either a seal collar or a seal sleeve onto a shaft. | is a screw intended for use to fasten an item to a rod. For example to fasten either a seal collar or a seal sleeve onto a shaft. |  |  | subtype of bolt? Different from compressor screw. What is specific for a set screw? Not only for seals. | proposed |  | 1996-03-28 | 2004-02-23 | Andries van Renssen | Jan Slaa | 400216 | facts about connections
2913 | 910036 | English | 193263 | rotating equipment engineering | 130743 |  | batch-lube coupling | 1131741 | 1146 | is a specialization of | 130078 |  | coupling (transmission) | designed to be lubricated by a periodically changed charge of grease or oil | is a coupling (transmission) designed to be lubricated by a periodically changed charge of grease or oil |  |  |  | accepted |  | 1997-02-03 | 1997-06-09 | rotating equipment peers | Jaap Rozeboom | 400216 | facts about connections
2914 | 910036 | English | 193263 | rotating equipment engineering | 130744 |  | continuous lube coupling | 1131742 | 1146 | is a specialization of | 130078 |  | coupling (transmission) | designed to be lubricated by a continuous external supply of oil directed at the gear mesh | is a coupling (transmission) designed to be lubricated by a continuous external supply of oil directed at the gear mesh |  |  |  | accepted |  | 1997-02-03 | 1997-10-23 | rotating equipment peers | Jaap Rozeboom | 400216 | facts about connections
2915 | 910036 | English | 193263 | rotating equipment engineering | 130752 |  | flex-hub coupling | 1131750 | 1146 | is a specialization of | 130136 |  | gear coupling | which has the external gear teeth on the hubs and the internal gear teeth in the sleeves | is a gear coupling which has the external gear teeth on the hubs and the internal gear teeth in the sleeves |  |  |  | accepted |  | 1997-02-03 | 1997-08-28 | rotating equipment peers | API 671 | 400216 | facts about connections
2916 | 910036 | English | 193263 | rotating equipment engineering | 130757 |  | flooded-mesh coupling | 1131755 | 1146 | is a specialization of | 130136 |  | gear coupling | which is a continuously lubricated coupling in which the gear meshes are completely submerged in oil during normal operation | is a gear coupling which is a continuously lubricated coupling in which the gear meshes are completely submerged in oil during normal operation |  |  |  | accepted |  | 1997-02-03 | 1997-08-28 | rotating equipment peers | API 671 | 400216 | facts about connections
2917 | 910036 | English | 193263 | rotating equipment engineering | 130764 |  | limited end float coupling | 1131762 | 1146 | is a specialization of | 130078 |  | coupling (transmission) | designed to limit the movement of the coupling shaft ends with respect to each other. Typically used where one shaft has no thrust bearing for centering (e.g. sleeve bearing motors). | is a coupling (transmission) designed to limit the movement of the coupling shaft ends with respect to each other. Typically used where one shaft has no thrust bearing for centering (e.g. sleeve bearing motors). |  |  |  | accepted |  | 1997-02-03 | 1997-08-29 | rotating equipment peers | API 671 | 400216 | facts about connections
2918 | 910036 | English | 193263 | rotating equipment engineering | 130767 |  | marine coupling | 1131765 | 1146 | is a specialization of | 130078 |  | coupling (transmission) | which has the external gear teeth on the spacer and the internal teeth in the sleeves as defined in API 671 | is a coupling (transmission) which has the external gear teeth on the spacer and the internal teeth in the sleeves as defined in API 671 |  |  |  | accepted |  | 1997-02-03 | 1998-11-09 | rotating equipment peers | Jaap Rozeboom | 400216 | facts about connections
2919 | 910036 | English | 193263 | rotating equipment engineering | 130782 |  | quill shaft coupling | 1132222 | 1146 | is a specialization of | 130526 |  | flexible shaft coupling | intended to accommodate angular misalignment, parallel or lateral offset and torsional fluctuations by elastic deformation of a relatively long slender shaft. Normally a quill-shaft coupling cannot accommodate axial displacement. | is a flexible shaft coupling intended to accommodate angular misalignment, parallel or lateral offset and torsional fluctuations by elastic deformation of a relatively long slender shaft. Normally a quill-shaft coupling cannot accommodate axial displacement. |  |  |  | accepted |  | 1997-06-02 | 1999-04-19 | Jan Slaa | API 671 | 400216 | facts about connections
2920 | 910036 | English | 193263 | rotating equipment engineering | 130782 |  | flexible shaft | 1340321 | 1981 | is a synonym of | 130782 |  | quill shaft coupling | [5 empty] | accepted |  | 2001-05-22 | 2001-05-22 | Posc/Caesar | Posc/Caesar | 400216 | facts about connections
2921 | 910036 | English | 193263 | rotating equipment engineering | 130782 |  | quill-shaft coupling | 1340327 | 1981 | is a synonym of | 130782 |  | quill shaft coupling | a flexible coupling designed to accommodate angular misalignment, parallel (or lateral) offset and torsional fluctuations by elastic deformation of a relatively long slender shaft. NOTE Quill-shaft couplings cannot normally accommodate axial displacement. |  |  |  |  | accepted |  | 2001-05-22 | 2001-05-22 | Posc/Caesar | Posc/Caesar | 400216 | facts about connections
2922 | 910036 | English | 193258 | piping engineering | 130786 |  | seal end plate | 1030021 | 5277 | is a partial subtype of | 30010 |  | cover or gland plate | [5 empty] | accepted |  | 2004-08-23 | 2004-09-03 | Rob Moonen | Shell MESC | 400216 | facts about connections
2923 | 910036 | English | 193264 | static equipment engineering | 130886 |  | catalytic converter | 1132003 | 1146 | is a specialization of | 131033 |  | chemical converter | which uses a catalyst to increase the conversion rate. Typically to convert non-oxidized components in exhaust gas | is a chemical converter which uses a catalyst to increase the conversion rate. Typically to convert non-oxidized components in exhaust gas |  |  |  | accepted |  | 1997-01-22 | 1998-06-19 | static peers | Shell Research Thornton | 100540 | facts about static equipment
2924 | 910036 | English | 193263 | rotating equipment engineering | 130951 |  | metallic membrane coupling | 1132185 | 1146 | is a specialization of | 131040 |  | membrane coupling | which is provided with one or more thin metallic membranes | is a membrane coupling which is provided with one or more thin metallic membranes |  |  |  | accepted |  | 1997-08-29 | 1997-11-06 | rotating equipment peers | rotating equipment peers | 400216 | facts about connections
2925 | 910036 | English | 193263 | rotating equipment engineering | 130987 |  | crankshaft pinion coupling | 1132047 | 1146 | is a specialization of | 130526 |  | flexible shaft coupling | intended to transmit power from the pinion shaft to the lubricator shaft | is a flexible shaft coupling intended to transmit power from the pinion shaft to the lubricator shaft |  |  |  | accepted |  | 1997-10-14 | 1997-10-23 | rotating equipment peers | C. Grevink | 400216 | facts about connections
2926 | 910036 | English | 193263 | rotating equipment engineering | 131010 |  | mechanical contact coupling | 1132178 | 1146 | is a specialization of | 130526 |  | flexible shaft coupling | intended to transmit torque by direct mechanical contact between mating parts and accommodate misalignment and axial displacement by relative rocking and sliding motion between the parts in contact. | is a flexible shaft coupling intended to transmit torque by direct mechanical contact between mating parts and accommodate misalignment and axial displacement by relative rocking and sliding motion between the parts in contact. |  |  |  | accepted |  | 1997-11-06 | 1997-11-06 | rotating equipment peers | rotating equipment peers | 400216 | facts about connections
2927 | 910036 | English | 193263 | rotating equipment engineering | 131010 |  | mechanical flexible coupling | 1134451 | 1981 | is a synonym of | 131010 |  | mechanical contact coupling | [5 empty] | proposed |  | 1999-10-18 | 1999-10-18 | Jan Slaa | Posc/Caesar | 400216 | facts about connections
2928 | 910036 | English | 193263 | rotating equipment engineering | 131010 |  | mechanically flexible coupling | 1340326 | 1981 | is a synonym of | 131010 |  | mechanical contact coupling | [5 empty] | accepted |  | 2001-05-22 | 2001-05-22 | Posc/Caesar | Posc/Caesar | 400216 | facts about connections
2929 | 910036 | English | 193263 | rotating equipment engineering | 131011 |  | metallic diaphragm coupling | 1132182 | 1146 | is a specialization of | 131012 |  | metallic flexible element coupling | which consists of two or more metallic flexible elements in the form of thin circular plates that are attached to one part of the coupling at their outer diameter and the other part at their inner diameter | is a metallic flexible element coupling which consists of two or more metallic flexible elements in the form of thin circular plates that are attached to one part of the coupling at their outer diameter and the other part at their inner diameter |  |  |  | accepted |  | 1997-11-06 | 1997-11-06 | rotating equipment peers | rotating equipment peers | 400216 | facts about connections
2930 | 910036 | English | 193263 | rotating equipment engineering | 131012 |  | dry flexible membrane coupling | 1132104 | 1981 | is a synonym of | 131012 |  | metallic flexible element coupling | which obtains its flexibility from the flexing of thin metallic discs, diaphragms or links. |  |  |  |  | accepted |  | 1997-10-14 | 1997-10-30 | rotating equipment peers | Mike Tavener | 400216 | facts about connections
2931 | 910036 | English | 193263 | rotating equipment engineering | 131012 |  | flexible membrane coupling | 1132129 | 1981 | is a synonym of | 131012 |  | metallic flexible element coupling | which obtains its flexibility from the flexing of thin metallic discs, diaphragms or links. |  |  |  |  | accepted |  | 1997-10-14 | 1997-10-30 | Mike Tavener | rotating equipment peers | 400216 | facts about connections
2932 | 910036 | English | 193263 | rotating equipment engineering | 131012 |  | metallic flexible element coupling | 1132183 | 1146 | is a specialization of | 130526 |  | flexible shaft coupling | which obtains its flexibility from the flexing of thin metallic discs, diaphragms or links. | is a flexible shaft coupling which obtains its flexibility from the flexing of thin metallic discs, diaphragms or links. |  |  |  | accepted |  | 1997-10-14 | 1997-11-06 | rotating equipment peers | Mike Tavener | 400216 | facts about connections
2933 | 910036 | English | 193264 | static equipment engineering | 131020 |  | crankcase air filter | 1521184 | 1146 | is a specialization of | 10248 |  | air filter | intended to prevent solids from entering and oil mist from leaving a crankcase | is an air filter intended to prevent solids from entering and oil mist from leaving a crankcase |  |  | air filter is also a role | accepted |  | 1997-10-13 | 1998-05-28 | rotating peers | C. Grevink | 100540 | facts about static equipment
2934 | 910036 | English | 194701 | connection engineering | 131027 |  | special bolting | 1132259 | 1146 | is a specialization of | 340176 |  | bolting | that is not made conform a formal standard. Typically a dedicated design for a specific purpose | is a bolting that is not made conform a formal standard. Typically a dedicated design for a specific purpose |  |  | twice discussed and all agreed that special bolting is a proper specialisation | accepted |  | 1997-10-30 | 1998-01-19 | rotating peers | rotating peers | 400216 | facts about connections
2935 | 910036 | English | 193263 | rotating equipment engineering | 131031 |  | diaphragm coupling | 1132083 | 1146 | is a specialization of | 130078 |  | coupling (transmission) | that contains one or more flexible elements in the form of circular plates (diaphragms) that are attached to one part of the coupling at the outer diameter and the other part at the inner diameter. | is a coupling (transmission) that contains one or more flexible elements in the form of circular plates (diaphragms) that are attached to one part of the coupling at the outer diameter and the other part at the inner diameter. |  |  |  | proposed |  | 1998-01-17 | 1998-01-17 | Fred Vonk | Fred Vonk | 400216 | facts about connections
2936 | 910036 | English | 193264 | static equipment engineering | 131033 |  | chemical converter | 1132005 | 1146 | is a specialization of | 520615 |  | converter | intended to convert one substance into another by means of a chemical reaction | is a converter intended to convert one substance into another by means of a chemical reaction |  |  |  | accepted |  | 1998-01-17 | 1998-06-19 | static peers | Fred Vonk | 100540 | facts about static equipment
2937 | 910036 | English | 193263 | rotating equipment engineering | 131037 |  | elastomeric shear type coupling | 1132114 | 1146 | is a specialization of | 130078 |  | coupling (transmission) |  | is a coupling (transmission) |  |  |  | proposed |  | 1998-01-17 | 1998-01-17 | Fred Vonk | Fred Vonk | 400216 | facts about connections
2938 | 910036 | English | 194701 | connection engineering | 131038 |  | laminated spring | 1132738 | 1146 | is a specialization of | 130626 |  | spring | which is a flat or curved spring consisting of plates or leaves superimposed and forming a beam or cantilever. | is a spring which is a flat or curved spring consisting of plates or leaves superimposed and forming a beam or cantilever. |  |  |  | accepted |  | 1998-05-28 | 2001-02-14 | rotating equipment peers | rotating equipment peers | 400216 | facts about connections
2939 | 910036 | English | 194701 | connection engineering | 131038 |  | carriage spring | 1340297 | 1981 | is a synonym of | 131038 |  | laminated spring | [5 empty] | accepted |  | 2001-05-21 | 2001-05-21 | Posc/Caesar | Posc/Caesar | 400216 | facts about connections
2940 | 910036 | English | 194701 | connection engineering | 131038 |  | flat spring | 1340298 | 1981 | is a synonym of | 131038 |  | laminated spring | [5 empty] | accepted |  | 2001-05-21 | 2001-05-21 | Posc/Caesar | Posc/Caesar | 400216 | facts about connections
2941 | 910036 | English | 193263 | rotating equipment engineering | 131040 |  | membrane coupling | 1134333 | 1146 | is a specialization of | 131012 |  | metallic flexible element coupling |  | is a metallic flexible element coupling |  |  | synonym? Then metallic membrane coupling seem to be synonym as well | issue |  | 1998-01-17 | 2001-04-19 | Jan Slaa | Posc/Caesar | 400216 | facts about connections
2942 | 910036 | English | 193263 | rotating equipment engineering | 131063 |  | disc coupling | 1132085 | 1146 | is a specialization of | 131012 |  | metallic flexible element coupling | that consists of one or more flexible elements that are alternately attached circumferentially to the two parts of the coupling; the attachment points being substantially at the same radial distance from the axial centerline.. Torque is transmitted by tension in alternate disc links and torque capacity is determined by the flexible element configuration and bolt strength. | is a metallic flexible element coupling that consists of one or more flexible elements that are alternately attached circumferentially to the two parts of the coupling; the attachment points being substantially at the same radial distance from the axial centerline.. Torque is transmitted by tension in alternate disc links and torque capacity is determined by the flexible element configuration and bolt strength. |  |  |  | accepted |  | 1997-10-14 | 2007-10-04 | Mike Tavener | API 671 | 400216 | facts about connections
2943 | 910036 | English | 193263 | rotating equipment engineering | 131064 |  | rubber block type coupling | 1010591 | 1981 | is a synonym of | 131064 |  | elastomeric compression coupling | which contains rubber blocks to transmit rotational power |  |  |  |  | proposed |  | 1996-11-08 | 2001-05-22 | piping peers | Posc/Caesar | 400216 | facts about connections
2944 | 910036 | English | 193263 | rotating equipment engineering | 131064 |  | elastomeric compression coupling | 1132107 | 1146 | is a specialization of | 131065 |  | elastomeric flexible element coupling | in which elastomeric inserts, often in the form of bushes or wedges, or one single insert, are located between adjacent parts of the driving and driven halves of the coupling and are principally loaded in compression. | is an elastomeric flexible element coupling in which elastomeric inserts, often in the form of bushes or wedges, or one single insert, are located between adjacent parts of the driving and driven halves of the coupling and are principally loaded in compression. |  |  |  | accepted |  | 1997-10-14 | 2001-02-14 | rotating equipment peers | ISO 10441 | 400216 | facts about connections
2945 | 910036 | English | 193263 | rotating equipment engineering | 131065 |  | elastomeric flexible element coupling | 1132111 | 1146 | is a specialization of | 130526 |  | flexible shaft coupling | in which the torque is transmitted through one or several elastomeric elements. | is a flexible shaft coupling in which the torque is transmitted through one or several elastomeric elements. |  |  |  | accepted |  | 1997-10-14 | 2001-02-14 | rotating equipment peers | ISO 10441 | 400216 | facts about connections
2946 | 910036 | English | 193263 | rotating equipment engineering | 131065 |  | materially flexible coupling | 1340325 | 1981 | is a synonym of | 131065 |  | elastomeric flexible element coupling | [5 empty] | accepted |  | 2001-05-22 | 2001-05-22 | Posc/Caesar | Posc/Caesar | 400216 | facts about connections
2947 | 910036 | English | 193263 | rotating equipment engineering | 131066 |  | elastomeric shear coupling | 1132113 | 1146 | is a specialization of | 131065 |  | elastomeric flexible element coupling | in which the torque is transmitted through an elastomeric element which is principally loaded in shear. The element may be in the form of a tire, a bellow (with one or more convolutions) or a diaphragm. | is an elastomeric flexible element coupling in which the torque is transmitted through an elastomeric element which is principally loaded in shear. The element may be in the form of a tire, a bellow (with one or more convolutions) or a diaphragm. |  |  |  | accepted |  | 1997-10-14 | 2001-02-14 | rotating equipment peers | ISO 10441 | 400216 | facts about connections
2948 | 910036 | English | 194701 | connection engineering | 131093 |  | helical spring | 1132468 | 1146 | is a specialization of | 130626 |  | spring | formed by winding wire into a helix. | is a spring formed by winding wire into a helix. |  |  |  | accepted |  | 1998-05-28 | 2001-02-14 | rotating equipment peers | rotating equipment peers | 400216 | facts about connections
2949 | 910036 | English | 194701 | connection engineering | 131093 |  | coil spring | 1132489 | 1981 | is a synonym of | 131093 |  | helical spring | formed by winding wire into a helix |  |  |  |  | accepted |  | 1998-01-19 | 1998-05-28 | rotating equipment peers | rotating equipment peers | 400216 | facts about connections
2950 | 910036 | English | 194701 | connection engineering | 131105 |  | spiral wound spring | 1132480 | 1146 | is a specialization of | 130626 |  | spring | which is a coiled steel ribbon formed into an elongated flat spiral or a helix of increasing diameter. | is a spring which is a coiled steel ribbon formed into an elongated flat spiral or a helix of increasing diameter. |  |  |  | accepted |  | 1998-01-19 | 1999-04-19 | rotating equipment peers | C. Grevink | 400216 | facts about connections
2951 | 910036 | English | 194701 | connection engineering | 131105 |  | spiral spring | 1132491 | 1981 | is a synonym of | 131105 |  | spiral wound spring | which is a spring consisting of a wire coiled in a flat spiral |  |  |  |  | accepted |  | 1998-01-19 | 1998-05-28 | rotating equipment peers | C. Grevink | 400216 | facts about connections
2952 | 910036 | English | 194701 | connection engineering | 131197 |  | conical helical spring | 1132743 | 1146 | is a specialization of | 131093 |  | helical spring | formed by winding wire into a helix along the surface of a cone. | is a helical spring formed by winding wire into a helix along the surface of a cone. |  |  |  | accepted |  | 1998-05-28 | 1998-05-28 | rotating equipment peers | rotating equipment peers | 400216 | facts about connections
2953 | 910036 | English | 194701 | connection engineering | 131197 |  | conical coil spring | 1340299 | 1981 | is a synonym of | 131197 |  | conical helical spring | [5 empty] | accepted |  | 2001-05-21 | 2001-05-21 | Posc/Caesar | Posc/Caesar | 400216 | facts about connections
2954 | 910036 | English | 194701 | connection engineering | 131203 |  | cup spring | 1132748 | 1146 | is a specialization of | 130626 |  | spring | which consists of either one or more discs with a shallow cup shape, facing each other in pairs and stacked on to a central rod preventing them from slipping sideways. | is a spring which consists of either one or more discs with a shallow cup shape, facing each other in pairs and stacked on to a central rod preventing them from slipping sideways. |  |  |  | accepted |  | 1998-05-28 | 1998-05-28 | rotating equipment peers | rotating equipment peers | 400216 | facts about connections
2955 | 910036 | English | 194701 | connection engineering | 131203 |  | belleville spring | 1340300 | 1981 | is a synonym of | 131203 |  | cup spring | [5 empty] | accepted |  | 2001-05-21 | 2001-05-21 | Posc/Caesar | Posc/Caesar | 400216 | facts about connections
2956 | 910036 | English | 194701 | connection engineering | 131203 |  | disc spring | 1340301 | 1981 | is a synonym of | 131203 |  | cup spring | [5 empty] | accepted |  | 2001-05-21 | 2001-05-21 | Posc/Caesar | Posc/Caesar | 400216 | facts about connections
2957 | 910036 | English | 194701 | connection engineering | 131214 |  | leaf spring | 1132756 | 1146 | is a specialization of | 131038 |  | laminated spring | consisting of one or more leaves | is a laminated spring consisting of one or more leaves |  |  |  | accepted |  | 1998-05-28 | 1998-05-28 | rotating equipment peers | rotating equipment peers | 400216 | facts about connections
2958 | 910036 | English | 194701 | connection engineering | 131244 |  | cylindrical helical spring | 1134214 | 1146 | is a specialization of | 131093 |  | helical spring | formed by winding wire into a helix along the surface of a cylinder. | is a helical spring formed by winding wire into a helix along the surface of a cylinder. |  |  | or class of spring? | accepted |  | 1998-01-19 | 1998-05-28 | rotating equipment peers | rotating equipment peers | 400216 | facts about connections
2959 | 910036 | English | 194701 | connection engineering | 131244 |  | cylindrical coil spring | 1340302 | 1981 | is a synonym of | 131244 |  | cylindrical helical spring | [5 empty] | accepted |  | 2001-05-21 | 2001-05-21 | Posc/Caesar | Posc/Caesar | 400216 | facts about connections
2960 | 910036 | English | 193263 | rotating equipment engineering | 131255 |  | spacer coupling | 1132778 | 1146 | is a specialization of | 130078 |  | coupling (transmission) | which allows maintenance of bearings and seals without removing driver or driven equipment | is a coupling (transmission) which allows maintenance of bearings and seals without removing driver or driven equipment |  |  |  | accepted |  | 1998-05-18 | 1998-11-09 | rotating equipment peers | Jan Slaa | 400216 | facts about connections
2961 | 910036 | English | 193263 | rotating equipment engineering | 131255 |  | spacer type coupling | 1132947 | 1981 | is a synonym of | 131255 |  | spacer coupling | [5 empty] | accepted |  | 1998-05-18 | 1998-11-09 | rotating equipment peers | Jan Slaa | 400216 | facts about connections
2962 | 910036 | English | 193264 | static equipment engineering | 131266 |  | gas filter | 1521185 | 1146 | is a specialization of | 10036 |  | filter | that is specifically designed to filter a gas | is a filter that is specifically designed to filter a gas |  |  |  | accepted |  | 1998-12-31 | 1999-01-08 | rotating peers | Jan Slaa - ABB Lummus Global | 100540 | facts about static equipment
2963 | 910036 | English | 193264 | static equipment engineering | 131301 |  | gas ejector | 1132957 | 1146 | is a specialization of | 520099 |  | ejector | intended to create vacuum using a gas jet | is an ejector intended to create vacuum using a gas jet |  |  |  | proposed |  | 2000-10-18 | 2000-10-18 | Andries van Renssen | Europump 303 | 100540 | facts about static equipment
2964 | 910036 | English | 193264 | static equipment engineering | 131301 |  | gas jet pump | 1133433 | 1981 | is a synonym of | 131301 |  | gas ejector | [5 empty] | accepted |  | 2000-10-18 | 2000-10-18 | Andries van Renssen | Europump 303 | 100540 | facts about static equipment
2965 |  | German | 193264 | static equipment engineering | 131301 |  | Gasstrahlpumpe | 1133434 | 1981 | is a synonym of | 131301 |  | gas ejector | [5 empty] | accepted |  | 2000-10-18 | 2000-10-18 | Andries van Renssen | Europump 303 | 100540 | facts about static equipment
2966 | 910036 | English | 193264 | static equipment engineering | 131302 |  | liquid ejector | 1132958 | 1146 | is a specialization of | 520099 |  | ejector | intended to create vacuum using a liquid jet | is an ejector intended to create vacuum using a liquid jet |  |  |  | proposed |  | 2000-10-18 | 2000-10-18 | Andries van Renssen | Europump 301 | 100540 | facts about static equipment
2967 |  | German | 193264 | static equipment engineering | 131302 |  | Flüssigkeitsstrahlpumpe | 1133435 | 1981 | is a synonym of | 131302 |  | liquid ejector | [5 empty] | accepted |  | 2000-10-18 | 2000-10-18 | Andries van Renssen | Europump 301 | 100540 | facts about static equipment
2968 | 910036 | English | 193264 | static equipment engineering | 131302 |  | liquid jet pump | 1133436 | 1981 | is a synonym of | 131302 |  | liquid ejector | [5 empty] | accepted |  | 2000-10-18 | 2000-10-18 | Andries van Renssen | Europump 301 | 100540 | facts about static equipment
2969 | 910036 | English | 193264 | static equipment engineering | 131303 |  | water ejector | 1132959 | 1146 | is a specialization of | 131302 |  | liquid ejector | intended to create vacuum using a water jet | is a liquid ejector intended to create vacuum using a water jet |  |  |  | proposed |  | 2000-10-18 | 2000-10-18 | Andries van Renssen | Europump 302 | 100540 | facts about static equipment
2970 |  | German | 193264 | static equipment engineering | 131303 |  | Wasserstrahlpumpe | 1133437 | 1981 | is a synonym of | 131303 |  | water ejector | [5 empty] | accepted |  | 2000-10-18 | 2000-10-18 | Andries van Renssen | Europump 302 | 100540 | facts about static equipment
2971 | 910036 | English | 193264 | static equipment engineering | 131303 |  | water jet pump | 1133438 | 1981 | is a synonym of | 131303 |  | water ejector | [5 empty] | accepted |  | 2000-10-18 | 2000-10-18 | Andries van Renssen | Europump 302 | 100540 | facts about static equipment
2972 | 910036 | English | 193263 | rotating equipment engineering | 131879 |  | single engagement coupling | 1134403 | 1146 | is a specialization of | 10276 |  | flexible coupling | which has only one plane of flexure. Typically a single engagement coupling with gear or metallic flexible elements cannot accommodate parallel or lateral offset. | is a flexible coupling which has only one plane of flexure. Typically a single engagement coupling with gear or metallic flexible elements cannot accommodate parallel or lateral offset. |  |  |  | proposed |  | 1999-09-09 | 1999-09-09 | Jorgen Skjørdal | Posc/Caesar | 400216 | facts about connections
2973 | 910036 | English | 193263 | rotating equipment engineering | 131886 |  | split rigid coupling | 1134410 | 1146 | is a specialization of | 130608 |  | rigid coupling | which is split along its horizontal centerline and the two halves are clamped together by a series of bolts arranged axially alongside the coupling. | is a rigid coupling which is split along its horizontal centerline and the two halves are clamped together by a series of bolts arranged axially alongside the coupling. |  |  |  | proposed |  | 1999-04-19 | 1999-04-19 | Jan Slaa | Posc/Caesar | 400216 | facts about connections
2974 | 910036 | English | 193263 | rotating equipment engineering | 131901 |  | torsionally resilient coupling | 1134424 | 1146 | is a specialization of | 10276 |  | flexible coupling | which has increased torsional flexibility and/or torsional damping. A torsionally resilient coupling may or may not also be designed to accommodate misalignment and/or axial displacement. | is a flexible coupling which has increased torsional flexibility and/or torsional damping. A torsionally resilient coupling may or may not also be designed to accommodate misalignment and/or axial displacement. |  |  |  | accepted |  | 1999-04-19 | 2001-05-22 | Jan Slaa | Posc/Caesar | 400216 | facts about connections
2975 | 910036 | English | 193258 | piping engineering | 131914 |  | yoke sleeve | 1012027 | 5849 | is by definition a usage of a | 400127 |  | sleeve | if applied for a yoke |  |  |  |  | accepted |  | 2004-08-23 | 2004-08-23 | Rob Moonen | Shell MESC | 400216 | facts about connections
2976 | 910036 | English | 193258 | piping engineering | 131914 |  | yoke sleeve | 1012176 | 1146 | is a specialization of | 553812 |  | application | of a sleeve when applied for a yoke. | is an application of a sleeve when applied for a yoke. |  |  |  | accepted |  | 2004-08-23 | 2004-08-23 | Rob Moonen | Shell MESC | 400216 | facts about connections
2977 | 910036 | English | 193707 | engineering | 132066 |  | collection of internals | 1134894 | 1146 | is a specialization of | 730002 |  | collection of items | in which each element of the collection is an internal. | is a collection of items in which each element of the collection is an internal. |  |  |  | accepted |  | 2005-05-13 | 2005-05-13 | Andries van Renssen | Rob Moonen | 100537 | facts about physical objects
2978 | 910036 | English | 193707 | engineering | 132066 |  | internals | 1521912 | 1981 | is a synonym of | 132066 |  | collection of internals | [5 empty] | accepted |  | 2006-03-10 | 2006-03-10 | Andries van Renssen | Andries van Renssen | 100537 | facts about physical objects
2979 | 910036 | English | 193252 | electric machine engineering | 150042 |  | eddy current coupling | 1150070 | 1146 | is a specialization of | 150054 |  | induction coupling | in which the secondary currents are induced as eddy currents in the secondary member. | is an induction coupling in which the secondary currents are induced as eddy currents in the secondary member. |  |  |  | accepted |  | 1999-01-08 | 2001-04-18 | electrical peers | IEC50-411-34-16 | 400216 | facts about connections
2980 | 910036 | English | 193252 | electric machine engineering | 150043 |  | electric coupling | 1150022 | 1146 | is a specialization of | 251542 |  | electric rotating machine | intended to transmit torque from one shaft to another by electrical or magnetic means or in which the torque is controlled by electrical or magnetic means. | is an electric rotating machine intended to transmit torque from one shaft to another by electrical or magnetic means or in which the torque is controlled by electrical or magnetic means. |  |  |  | accepted |  | 1999-01-08 | 1999-01-08 | electrical peers | IEC50-411-34-13 | 400216 | facts about connections
2981 | 910036 | English | 193252 | electric machine engineering | 150043 |  | electric coupling | 1150071 | 1146 | is a specialization of | 130078 |  | coupling (transmission) | intended to transmit torque from one shaft to another by electromagnetic or magnetic means | is a coupling (transmission) intended to transmit torque from one shaft to another by electromagnetic or magnetic means |  |  |  | accepted |  | 1999-01-08 | 1999-01-08 | electrical peers | IEC50-411-34-13 | 400216 | facts about connections
2982 | 910036 | English | 193252 | electric machine engineering | 150052 |  | hysteresis coupling | 1150080 | 1146 | is a specialization of | 150043 |  | electric coupling | in which torque is transmitted by forces arising from the resistance to reorientation of established magnetic fields within a ferromagnetic material. | is an electric coupling in which torque is transmitted by forces arising from the resistance to reorientation of established magnetic fields within a ferromagnetic material. |  |  |  | accepted |  | 1999-01-08 | 1999-01-08 | electrical peers | IEC50-411-34-18 (04-20) | 400216 | facts about connections
2983 | 910036 | English | 193252 | electric machine engineering | 150054 |  | induction coupling | 1150082 | 1146 | is a specialization of | 150043 |  | electric coupling | in which torque is transmitted by the interaction of the magnetic field produced by magnetic poles on one rotating member and induced currents in the other rotating member. | is an electric coupling in which torque is transmitted by the interaction of the magnetic field produced by magnetic poles on one rotating member and induced currents in the other rotating member. |  |  |  | accepted |  | 1999-01-08 | 1999-01-08 | electrical peers | IEC50-411-34-14 | 400216 | facts about connections
2984 | 910036 | English | 193252 | electric machine engineering | 150063 |  | magnetic particle coupling | 1150091 | 1146 | is a specialization of | 150043 |  | electric coupling | intended to transmit torque through the medium of particles of a magnetic material which conglomerate in a magnetic field between coupling members. | is an electric coupling intended to transmit torque through the medium of particles of a magnetic material which conglomerate in a magnetic field between coupling members. |  |  | From old IEC standard. Does it have a new name? Why not kept, e.g. as synonym of …? | accepted |  | 1999-01-08 | 1999-01-08 | electrical peers | IEC50-411-34-20 | 400216 | facts about connections
2985 | 910036 | English | 193707 | engineering | 160004 |  | barge supported rig | 1160008 | 1146 | is a specialization of | 160113 |  | rig | that is mobile and which derrick is placed upon a platform. All supplementary drilling equipment is contained in a barge | is a rig that is mobile and which derrick is placed upon a platform. All supplementary drilling equipment is contained in a barge |  |  |  | accepted |  | 1996-04-15 | 1996-04-15 |  | Shell EP/COMS | 100538 | facts about process units
2986 | 910036 | English | 193707 | engineering | 160009 |  | chemical plant | 1160017 | 1146 | is a specialization of | 160432 |  | process plant | that is intended to process mainly non-hydrocarbons and applying chemical reactions as part of the process. | is a process plant that is intended to process mainly non-hydrocarbons and applying chemical reactions as part of the process. |  |  | maybe no additional characteristics compared to plant | accepted |  | 1996-04-15 | 1996-04-15 |  | Andries van Renssen | 100538 | facts about process units
2987 | 910036 | English | 193707 | engineering | 160011 |  | coiled tubing unit | 1160023 | 1146 | is a specialization of | 160134 |  | unit |  | is a unit |  |  |  | accepted |  | 1995-10-23 | 1995-10-23 |  | Shell EP/COMS | 100538 | facts about process units
2988 | 910036 | English | 193707 | engineering | 160035 |  | electrical power generation unit | 1160074 | 1146 | is a specialization of | 160320 |  | power generation unit | intended to transform chemical energy into electricity | is a power generation unit intended to transform chemical energy into electricity |  |  | or synonym? | accepted |  | 1995-02-20 | 1995-02-20 |  | plant peers | 100538 | facts about process units
2989 | 910036 | English | 193707 | engineering | 160035 |  | electricity generation unit | 1250994 | 1981 | is a synonym of | 160035 |  | electrical power generation unit | [5 empty] | accepted |  | 1995-10-23 | 1995-10-23 | electrical peers | plant peers | 100538 | facts about process units
2990 | 910036 | English | 193707 | engineering | 160050 |  | fixed rig | 1160095 | 1146 | is a specialization of | 160113 |  | rig | that is not movable | is a rig that is not movable |  |  |  | accepted |  | 1995-10-21 | 1995-10-21 |  | Shell EP/COMS | 100538 | facts about process units
2991 | 910036 | English | 193707 | engineering | 160064 |  | jack up rig | 1160141 | 1146 | is a specialization of | 160113 |  | rig |  | is a rig |  |  |  | accepted |  | 1995-10-21 | 1995-10-21 |  | Shell EP/COMS | 100538 | facts about process units
2992 | 910036 | English | 193707 | engineering | 160075 |  | mobile land rig | 1160157 | 1146 | is a specialization of | 160113 |  | rig | that is not floating and still can be transported | is a rig that is not floating and still can be transported |  |  |  | accepted |  | 1995-10-21 | 1995-10-21 |  | Shell EP/COMS | 100538 | facts about process units
2993 | 910036 | English | 193707 | engineering | 160076 |  | mobile well test unit | 1160158 | 1146 | is a specialization of | 160423 |  | well test unit | intended to be transported to enable to test wells at different locations | is a well test unit intended to be transported to enable to test wells at different locations |  |  |  | accepted |  | 1995-10-23 | 1995-10-23 |  | Shell EP/COMS | 100538 | facts about process units
2994 | 910036 | English | 193707 | engineering | 160081 |  | natural gas liquifaction plant | 1160163 | 1146 | is a specialization of | 100589 |  | liquifaction plant | intended to liquefy natural gas. | is a liquifaction plant intended to liquefy natural gas. |  |  |  | proposed |  | 1997-04-15 | 1998-06-25 | Fred Vonk | Shell EP/COMS | 100538 | facts about process units
2995 | 910036 | English | 193707 | engineering | 160081 |  | NGL plant | 1160501 | 1981 | is a synonym of | 160081 |  | natural gas liquifaction plant | [5 empty] | accepted |  | 1995-10-21 | 1995-10-21 |  | Shell EP/COMS | 100538 | facts about process units
2996 | 910036 | English | 193707 | engineering | 160081 |  | LNG plant | 1160740 | 1981 | is a synonym of | 160081 |  | natural gas liquifaction plant | [5 empty] | accepted |  | 1995-10-21 | 1995-10-21 |  | Shell EP/COMS | 100538 | facts about process units
2997 | 910036 | English | 193707 | engineering | 160088 |  | nuclear power plant | 1160173 | 1146 | is a specialization of | 160097 |  | power plant | using nuclear reactions for heat generation | is a power plant using nuclear reactions for heat generation |  |  |  | accepted |  | 1996-04-15 | 1996-04-15 | Bisseling | Bisseling | 100538 | facts about process units
2998 | 910036 | English | 193707 | engineering | 160089 |  | package | 1160177 | 1981 | is a synonym of | 160089 |  | package unit | [5 empty] | accepted |  | 1995-09-20 | 1995-10-24 |  |  | 100538 | facts about process units
2999 | 910036 | English | 193707 | engineering | 160089 |  | package unit | 1160179 | 1146 | is a specialization of | 160134 |  | unit | that is an assembly of equipment acquired as one package often also installed as such. For example e.g. skid mounted. Note that this is not a unit according to its definition in this library. | is a unit that is an assembly of equipment acquired as one package often also installed as such. For example e.g. skid mounted. Note that this is not a unit according to its definition in this library. |  |  |  | accepted |  | 1996-04-15 | 1996-04-15 | Sanders | Sanders | 100538 | facts about process units
3000 | 910036 | English | 193707 | engineering | 160089 |  | packaged unit | 1160508 | 1981 | is a synonym of | 160089 |  | package unit | [5 empty] | proposed |  | 1996-07-30 | 1997-11-07 | Andries van Renssen |  | 100538 | facts about process units
3001 | 910036 | English | 193707 | engineering | 160090 |  | petro-chemical plant | 1160183 | 1146 | is a specialization of | 160009 |  | chemical plant | which uses mainly hydrocarbons as feedstock and applying chemical reactions as part of the process to produce chemicals derived from hydrocarbons. | is a chemical plant which uses mainly hydrocarbons as feedstock and applying chemical reactions as part of the process to produce chemicals derived from hydrocarbons. |  |  |  | accepted |  | 1996-04-15 | 1996-04-15 | Sanders | Sanders | 100538 | facts about process units
3002 | 910036 | English | 193707 | engineering | 160093 |  | plant | 1160331 | 1146 | is a specialization of | 730063 |  | artefact | that consists of one or more process units which are assembled such that they enable the execution of a physical and/or chemical and/or transport process including storage of process material. | is an artefact that consists of one or more process units which are assembled such that they enable the execution of a physical and/or chemical and/or transport process including storage of process material. |  |  |  | accepted |  | 1996-04-15 | 1999-04-23 | Andries van Renssen |  | 100538 | facts about process units
3003 | 910036 | English | 193707 | engineering | 160104 |  | process unit | 1160206 | 1146 | is a specialization of | 160134 |  | unit | intended to improve the quality of material by changing the composition of process material(s) through mixing and/or separation and/or reaction. | is a unit intended to improve the quality of material by changing the composition of process material(s) through mixing and/or separation and/or reaction. |  |  |  | accepted |  | 1997-07-29 | 1997-07-29 |  |  | 100538 | facts about process units
3004 | 910036 | English | 193707 | engineering | 160104 |  | processing unit | 1160462 | 1981 | is a synonym of | 160104 |  | process unit | [5 empty] | accepted |  | 1996-04-16 | 1996-04-16 | Sanders | Sanders | 100538 | facts about process units
3005 | 910036 | English | 193707 | engineering | 160110 |  | refinery | 1160224 | 1146 | is a specialization of | 160432 |  | process plant | intended for separation and conversion of crude oil into hydrocarbon based products | is a process plant intended for separation and conversion of crude oil into hydrocarbon based products |  |  | maybe no additional characteristics compared to plant | accepted |  | 1996-01-03 | 1996-01-03 | Bisseling | Andries van Renssen | 100538 | facts about process units
3006 | 910036 | English | 193707 | engineering | 160113 |  | rig | 1160227 | 1146 | is a specialization of | 160104 |  | process unit | that is a drilling facility | is a process unit that is a drilling facility |  |  |  | accepted |  | 1995-10-21 | 1995-10-21 |  | Shell EP/COMS | 100538 | facts about process units
3007 | 910036 | English | 193707 | engineering | 160119 |  | semi submersible rig | 1160235 | 1146 | is a specialization of | 160113 |  | rig | that is floating and has its buoyancy maintained by pontoons which are designed to lie below the water level | is a rig that is floating and has its buoyancy maintained by pontoons which are designed to lie below the water level |  |  |  | accepted |  | 1995-10-21 | 1995-10-21 |  | Shell EP/COMS | 100538 | facts about process units
3008 | 910036 | English | 193707 | engineering | 160124 |  | steam generation unit | 1160247 | 1146 | is a specialization of | 160104 |  | process unit | that is intended to convert liquid water into saturated or superheated steam. | is a process unit that is intended to convert liquid water into saturated or superheated steam. |  |  |  | proposed |  | 1997-01-14 | 1996-04-15 | Sanders | Shell Global Solutions | 100538 | facts about process units
3009 | 910036 | English | 193707 | engineering | 160126 |  | storage unit | 1160252 | 1146 | is a specialization of | 160134 |  | unit | intended to hold process material for a period of time | is a unit intended to hold process material for a period of time |  |  |  | accepted |  | 1996-04-15 | 1996-04-15 | Sanders | Sanders | 100538 | facts about process units
3010 | 910036 | English | 193707 | engineering | 160134 |  | unit | 1160335 | 1146 | is a specialization of | 131289 |  | assembly | of items that together enable the execution of an operation or a number of operations in the form of a physical or chemical or transport process. An operation may include storage of process material. | is an assembly of items that together enable the execution of an operation or a number of operations in the form of a physical or chemical or transport process. An operation may include storage of process material. |  |  | definition seem too close to definition of process unit. Possible improvement: is an assembly fabricated, constructed and/or delivered as one whole | accepted |  | 1996-04-15 | 1999-04-23 | Andries van Renssen | Sanders | 100538 | facts about process units
3011 | 910036 | English | 193707 | engineering | 160136 |  | utility unit | 1160704 | 1146 | is a specialization of | 553812 |  | application | of a unit when used to process utilities (secondary processing material or energy) for a main process. | is an application of a unit when used to process utilities (secondary processing material or energy) for a main process. |  |  |  | proposed |  | 1995-09-20 | 1997-07-29 | Fred Vonk |  | 100538 | facts about process units
3012 | 910036 | English | 193707 | engineering | 160140 |  | well pad | 1160339 | 1146 | is a specialization of | 700000 |  | site | prepared to drill and/or to produce one or more wells | is a site prepared to drill and/or to produce one or more wells |  |  |  | accepted |  | 1995-10-21 | 1995-10-21 |  | Shell EP/COMS | 100538 | facts about process units
3013 | 910036 | English | 193707 | engineering | 160143 |  | wellbore | 1160432 | 1146 | is a specialization of | 730010 |  | hole | drilled in the earth and intended to explore or produce subsurface resources or to provide service to their production | is a hole drilled in the earth and intended to explore or produce subsurface resources or to provide service to their production |  |  |  | accepted |  | 1995-10-21 | 1995-10-21 |  | Shell EP/COMS | 100538 | facts about process units
3014 | 910036 | English | 193707 | engineering | 160145 |  | wire line unit | 1160301 | 1146 | is a specialization of | 160215 |  | well services facility | intended to handle wire lines | is a well services facility intended to handle wire lines |  |  | unit i.s.o. facility? | accepted |  | 1995-10-23 | 1995-10-23 |  | Shell EP/COMS | 100538 | facts about process units
3015 | 910036 | English | 193707 | engineering | 160155 |  | gas plant | 1160449 | 1146 | is a specialization of | 160432 |  | process plant | intended to liquefy natural gas | is a process plant intended to liquefy natural gas |  |  |  | accepted |  | 1996-04-15 | 1996-04-15 | Sanders | Sanders | 100538 | facts about process units
3016 | 910036 | English | 193707 | engineering | 160163 |  | off site unit | 1160507 | 1146 | is a specialization of | 553812 |  | application | of a unit when located off site. | is an application of a unit when located off site. |  |  |  | proposed |  | 1996-07-30 | 1996-07-30 |  | plant peers | 100538 | facts about process units
3017 | 910036 | English | 193707 | engineering | 160164 |  | packaging unit | 1160454 | 1146 | is a specialization of | 160104 |  | process unit | intended to pack items | is a process unit intended to pack items |  |  |  | accepted |  | 1996-04-15 | 1996-04-15 | Sanders | Sanders | 100538 | facts about process units
3018 | 910036 | English | 193707 | engineering | 160168 |  | well support facility | 1160456 | 1146 | is a specialization of | 730052 |  | facility | intended to drill and/or to produce one or more wells | is a facility intended to drill and/or to produce one or more wells |  |  | whate is it precisely? | issue |  | 1996-04-15 | 1996-04-15 | Sanders | Shell EP/COMS | 100538 | facts about process units
3019 | 910036 | English | 193707 | engineering | 160169 |  | debutaniser | 1160525 | 1146 | is a specialization of | 553812 |  | application | of a column plus auxiliary equipment intended to separate butane from a mixture. | is an application of a column plus auxiliary equipment intended to separate butane from a mixture. |  |  |  | accepted |  | 1998-04-14 | 1998-04-14 |  |  | 100538 | facts about process units
3020 | 910036 | English | 193707 | engineering | 160171 |  | depropaniser | 1160527 | 1146 | is a specialization of | 553812 |  | application | of a column plus auxiliary equipment intended to separate propane from a mixture | is an application of a column plus auxiliary equipment intended to separate propane from a mixture |  |  |  | accepted |  | 1998-04-14 | 1998-04-14 |  |  | 100538 | facts about process units
3021 | 910036 | English | 193707 | engineering | 160172 |  | main fractionator | 1160528 | 1146 | is a specialization of | 400270 |  | main item | being a fractionator column with its auxiliary equipment that is intended to act as the most important item to split a substance in fractions. | is a main item being a fractionator column with its auxiliary equipment that is intended to act as the most important item to split a substance in fractions. |  |  |  | accepted |  | 1998-04-14 | 1998-04-14 |  |  | 100538 | facts about process units
3022 | 910036 | English | 193707 | engineering | 160184 |  | separation unit | 1160519 | 1146 | is a specialization of | 160104 |  | process unit | intended to separate different components from a mixture. | is a process unit intended to separate different components from a mixture. |  |  |  | accepted |  | 1996-04-25 | 1996-04-25 | Norris |  | 100538 | facts about process units
3023 | 910036 | English | 193707 | engineering | 160201 |  | clarifier | 1160556 | 1146 | is a specialization of | 520201 |  | separator | that is intended to remove solids from an incoming stream. It may remove the solids as quickly as possible from the bottom of a clarifier tank to ensure its minimum carryover in the clarified stream. Might also be a biotreater. | is a separator that is intended to remove solids from an incoming stream. It may remove the solids as quickly as possible from the bottom of a clarifier tank to ensure its minimum carryover in the clarified stream. Might also be a biotreater. |  |  |  | accepted |  | 1997-01-22 | 2008-04-07 | http://www.trivenigroup.com/water/clarification.html | Shell Research Thornton | 100538 | facts about process units
3024 | 910036 | English | 193707 | engineering | 160202 |  | in-line blender | 1160617 | 1146 | is a specialization of | 160365 |  | blending unit | that is intended to be installed in a pipeline. | is a blending unit that is intended to be installed in a pipeline. |  |  |  | proposed |  | 1997-01-14 | 1998-03-25 | Andries van Renssen | Shell Global Solutions | 100538 | facts about process units
3025 | 910036 | English | 193707 | engineering | 160202 |  | inline blender | 1670045 | 1981 | is a synonym of | 160202 |  | in-line blender | [5 empty] | proposed |  | 1997-07-01 | 1997-07-01 | Fred Vonk |  | 100538 | facts about process units
3026 | 910036 | English | 193707 | engineering | 160203 |  | batch blender | 1160539 | 1146 | is a specialization of | 160365 |  | blending unit | that is intended to mix fluids batchwise. | is a blending unit that is intended to mix fluids batchwise. |  |  |  | proposed |  | 1997-01-14 | 1997-07-08 | hummel | Shell Global Solutions | 100538 | facts about process units
3027 | 910036 | English | 193707 | engineering | 160204 |  | residue catalytic cracking unit | 1160662 | 1146 | is a specialization of | 160295 |  | catalytic cracking unit | intended to crack crude oil residue | is a catalytic cracking unit intended to crack crude oil residue |  |  |  | proposed |  | 1997-01-22 | 1998-06-25 | Andries van Renssen | Shell Research Thornton | 100538 | facts about process units
3028 | 910036 | English | 193707 | engineering | 160204 |  | residue catalytic cracker | 1160753 | 1981 | is a synonym of | 160204 |  | residue catalytic cracking unit | [5 empty] | proposed |  | 1997-01-22 | 1998-06-25 | Andries van Renssen | Shell Research Thornton | 100538 | facts about process units
3029 | 910036 | English | 193707 | engineering | 160205 |  | bed cracking unit | 1160540 | 1146 | is a specialization of | 160295 |  | catalytic cracking unit | where the cracking is intended to take place in a fixed bed | is a catalytic cracking unit where the cracking is intended to take place in a fixed bed |  |  |  | proposed |  | 1997-01-22 | 1998-06-25 | Andries van Renssen | Shell Research Thornton | 100538 | facts about process units
3030 | 910036 | English | 193707 | engineering | 160205 |  | bed cracker | 1160754 | 1981 | is a synonym of | 160205 |  | bed cracking unit | [5 empty] | proposed |  | 1997-01-22 | 1998-06-25 | Andries van Renssen | Shell Research Thornton | 100538 | facts about process units
3031 | 910036 | English | 193707 | engineering | 160206 |  | riser choking | 1160665 | 1146 | is a specialization of | 160104 |  | process unit |  | is a process unit. |  |  | unit? | proposed |  | 1997-01-14 | 1998-06-25 | hummel | Shell Global Solutions | 100538 | facts about process units
3032 | 910036 | English | 193707 | engineering | 160207 |  | absorption cooling unit | 1160534 | 1146 | is a specialization of | 160296 |  | cooling unit |  | is a cooling unit |  |  |  | proposed |  | 1997-02-25 | 1998-06-25 | rotating peers | rotating peers | 100538 | facts about process units
3033 | 910036 | English | 193707 | engineering | 160208 |  | thermal cracking unit | 1160696 | 1146 | is a specialization of | 160297 |  | cracking unit | where the cracking is caused by raising the temperature | is a cracking unit where the cracking is caused by raising the temperature |  |  |  | proposed |  | 1997-01-14 | 1998-06-25 | Andries van Renssen | Shell Global Solutions | 100538 | facts about process units
3034 | 910036 | English | 193707 | engineering | 160208 |  | thermal cracker | 1160755 | 1981 | is a synonym of | 160208 |  | thermal cracking unit | [5 empty] | proposed |  | 1997-01-14 | 1998-06-25 | Andries van Renssen | Shell Global Solutions | 100538 | facts about process units
3035 | 910036 | English | 193264 | static equipment engineering | 160209 |  | catalytic deaerator | 1160554 | 1146 | is a specialization of | 520334 |  | deaerator |  | is a deaerator |  |  | action: Tim to generate a def. proposal | proposed |  | 1997-01-22 | 1997-07-08 | Harmen Hummel - CMG | Shell Research Thornton | 100540 | facts about static equipment
3036 | 910036 | English | 193707 | engineering | 160210 |  | butane deasphalting unit | 1160551 | 1146 | is a specialization of | 160369 |  | deasphalting unit |  | is a deasphalting unit |  |  |  | proposed |  | 1997-01-22 | 1998-06-25 | hummel | Shell Research Thornton | 100538 | facts about process units
3037 | 910036 | English | 193707 | engineering | 160211 |  | propane deasphalting unit | 1160657 | 1146 | is a specialization of | 160369 |  | deasphalting unit |  | is a deasphalting unit |  |  |  | proposed |  | 1997-01-22 | 1998-06-25 | hummel | Shell Research Thornton | 100538 | facts about process units
3038 | 910036 | English | 193707 | engineering | 160212 |  | MEK dewaxing unit | 1160628 | 1146 | is a specialization of | 160371 |  | dewaxing unit |  | is a dewaxing unit |  |  |  | proposed |  | 1997-01-22 | 1998-06-25 | hummel | Shell Research Thornton | 100538 | facts about process units
3039 | 910036 | English | 193707 | engineering | 160214 |  | BTX extraction unit | 1160548 | 1146 | is a specialization of | 160373 |  | extraction unit |  | is an extraction unit |  |  |  | proposed |  | 1997-01-22 | 1998-06-25 | hummel | Shell Research Thornton | 100538 | facts about process units
3040 | 910036 | English | 193707 | engineering | 160215 |  | well services facility | 1160712 | 1146 | is a specialization of | 730052 |  | facility | of being used to service a well. | is a facility of being used to service a well. |  |  |  | proposed |  | 1998-01-18 | 1998-06-25 | Fred Vonk |  | 100538 | facts about process units
3041 | 910036 | English | 193707 | engineering | 160216 |  | additive facility | 1160535 | 1146 | is a specialization of | 730052 |  | facility | intended to process additives. | is a facility intended to process additives. |  |  |  | proposed |  | 1997-01-14 | 1998-06-25 | hummel | Shell Global Solutions | 100538 | facts about process units
3042 | 910036 | English | 193707 | engineering | 160217 |  | chemical complex | 1160555 | 1146 | is a specialization of | 160420 |  | complex | that consists of several chemical plants. | is a complex that consists of several chemical plants. |  |  |  | proposed |  | 1997-01-22 | 1998-06-25 | Andries van Renssen | Shell Research Thornton | 100538 | facts about process units
3043 | 910036 | English | 193707 | engineering | 160219 |  | engine test facility | 1160581 | 1146 | is a specialization of | 160426 |  | test facility | intended to test engines. | is a test facility intended to test engines. |  |  |  | proposed |  | 1997-01-22 | 1998-06-25 | hummel | Shell Research Thornton | 100538 | facts about process units
3044 | 910036 | English | 193707 | engineering | 160220 |  | temporary facility | 1160695 | 1146 | is a specialization of | 730052 |  | facility | intended to be non-permanent. | is a facility intended to be non-permanent. |  |  |  | proposed |  | 1997-01-22 | 1998-06-25 | hummel | Shell Research Thornton | 100538 | facts about process units
3045 | 910036 | English | 193707 | engineering | 160222 |  | water treatment unit | 1160510 | 1146 | is a specialization of | 160324 |  | treater | intended to treat water. | is a treater intended to treat water. |  |  |  | proposed |  | 1996-07-30 | 1998-06-25 | Andries van Renssen | Shell Global Solutions | 100538 | facts about process units
3046 |  | American | 193707 | engineering | 160225 |  | stabilizer | 1101003 | 1981 | is a synonym of | 160225 |  | stabiliser | [5 empty] | accepted |  | 2008-02-04 | 2008-02-04 | Andries van Renssen | Andries van Renssen | 100538 | facts about process units
3047 | 910036 | English | 193707 | engineering | 160225 |  | stabiliser | 1160684 | 1146 | is a specialization of | 520385 |  | fractionator | intended to remove volatile components from a mixture and thus reducing evaporation from the remaining mixture. | is a fractionator intended to remove volatile components from a mixture and thus reducing evaporation from the remaining mixture. |  |  |  | proposed |  | 1997-01-22 | 1998-06-25 | hummel | Shell Research Thornton | 100538 | facts about process units
3048 | 910036 | English | 193707 | engineering | 160227 |  | biomass gasifier | 1160541 | 1146 | is a specialization of | 160307 |  | gasification unit | that is intended to gasify biomass. | is a gasification unit that is intended to gasify biomass. |  |  |  | proposed |  | 1997-01-22 | 1998-06-25 | hummel | Shell Research Thornton | 100538 | facts about process units
3049 | 910036 | English | 193707 | engineering | 160228 |  | luboil HCU | 1160625 | 1146 | is a specialization of | 160310 |  | hydrocracking unit |  | is a hydrocracking unit |  |  |  | proposed |  | 1997-01-14 | 1998-06-25 | hummel | Shell Global Solutions | 100538 | facts about process units
3050 | 910036 | English | 193707 | engineering | 160229 |  | series flow HCU | 1160672 | 1146 | is a specialization of | 160310 |  | hydrocracking unit |  | is a hydrocracking unit |  |  |  | proposed |  | 1997-01-14 | 1998-06-25 | Andries van Renssen | Shell Global Solutions | 100538 | facts about process units
3051 | 910036 | English | 193707 | engineering | 160230 |  | single stage HCU | 1160675 | 1146 | is a specialization of | 160310 |  | hydrocracking unit | that consists of just one stage. | is a hydrocracking unit that consists of just one stage. |  |  |  | proposed |  | 1997-01-14 | 1998-06-25 | Andries van Renssen | Shell Global Solutions | 100538 | facts about process units
3052 | 910036 | English | 193707 | engineering | 160231 |  | stacked bed HCU | 1160685 | 1146 | is a specialization of | 160310 |  | hydrocracking unit |  | is a hydrocracking unit |  |  |  | proposed |  | 1997-01-14 | 1998-06-25 | hummel | Shell Global Solutions | 100538 | facts about process units
3053 | 910036 | English | 193707 | engineering | 160232 |  | two stage HCU | 1160702 | 1146 | is a specialization of | 160310 |  | hydrocracking unit | that consists of two stages. | is a hydrocracking unit that consists of two stages. |  |  |  | proposed |  | 1997-01-14 | 1998-06-25 | hummel | Shell Global Solutions | 100538 | facts about process units
3054 | 910036 | English | 193707 | engineering | 160233 |  | hydrofinisher | 1160612 | 1146 | is a specialization of | 160104 |  | process unit |  | is a process unit |  |  |  | proposed |  | 1997-01-22 | 1998-06-25 | hummel | Shell Research Thornton | 100538 | facts about process units
3055 | 910036 | English | 193707 | engineering | 160234 |  | naphtha hydrotreater | 1160638 | 1146 | is a specialization of | 160259 |  | hydrotreater | intended to treat naphtha. | is a hydrotreater intended to treat naphtha. |  |  |  | proposed |  | 1997-01-22 | 1998-06-25 | hummel | Shell Research Thornton | 100538 | facts about process units
3056 | 910036 | English | 193707 | engineering | 160235 |  | hysomer unit | 1160616 | 1146 | is a specialization of | 160104 |  | process unit |  | is a process unit |  |  |  | proposed |  | 1997-01-14 | 1998-06-25 | hummel | Shell Global Solutions | 100538 | facts about process units
3057 | 910036 | English | 193707 | engineering | 160236 |  | isosiv unit | 1160619 | 1146 | is a specialization of | 160388 |  | isomerisation unit |  | is an isomerisation unit |  |  |  | proposed |  | 1997-01-14 | 1998-06-25 | hummel | Shell Global Solutions | 100538 | facts about process units
3058 | 910036 | English | 193707 | engineering | 160237 |  | penex unit | 1160648 | 1146 | is a specialization of | 160388 |  | isomerisation unit |  | is an isomerisation unit |  |  |  | proposed |  | 1997-01-14 | 1998-06-25 | hummel | Shell Global Solutions | 100538 | facts about process units
3059 | 910036 | English | 193707 | engineering | 160238 |  | tip unit | 1160698 | 1146 | is a specialization of | 160388 |  | isomerisation unit |  | is an isomerisation unit |  |  |  | proposed |  | 1997-01-14 | 1998-06-25 | hummel | Shell Global Solutions | 100538 | facts about process units
3060 | 910036 | English | 193264 | static equipment engineering | 160242 |  | oil trap | 1160645 | 1146 | is a specialization of | 520201 |  | separator | intended to catch relative small volumes of liquid oil from a vapour stream. | is a separator intended to catch relative small volumes of liquid oil from a vapour stream. |  |  | action: Tim to generate a definition proposal | proposed |  | 1997-01-22 | 2000-09-29 | Andries van Renssen | Shell Research Thornton | 100540 | facts about static equipment
3061 | 910036 | English | 193264 | static equipment engineering | 160248 |  | scraper | 1160669 | 1146 | is a specialization of | 521173 |  | mechanical device | that is intended to scrape solids from a surface. | is a mechanical device that is intended to scrape solids from a surface. |  |  | action: Tim to generate a def. proposal | proposed |  | 1997-01-22 | 1997-07-08 | Harmen Hummel - CMG | Shell Research Thornton | 100540 | facts about static equipment
3062 | 910036 | English | 193707 | engineering | 160249 |  | soaker | 1160678 | 1146 | is a specialization of | 160104 |  | process unit |  | is a process unit |  |  |  | proposed |  | 1997-01-22 | 1998-06-25 | hummel | Shell Research Thornton | 100538 | facts about process units
3063 | 910036 | English | 193264 | static equipment engineering | 160250 |  | sulphur lock | 1160691 | 1146 | is a specialization of | 730039 |  | process equipment item |  | is a process equipment item |  |  | action: Fred to generate a def. proposal | proposed |  | 1997-01-22 | 1997-07-08 | Harmen Hummel - CMG | Shell Research Thornton | 100540 | facts about static equipment
3064 | 910036 | English | 193707 | engineering | 160254 |  | bitumen plant | 1160545 | 1146 | is a specialization of | 160432 |  | process plant |  | is a process plant |  |  |  | proposed |  | 1997-01-22 | 1998-06-25 | hummel | Shell Marketing | 100538 | facts about process units
3065 | 910036 | English | 193707 | engineering | 160255 |  | catalyst regeneration unit | 1160552 | 1146 | is a specialization of | 160419 |  | regeneration unit |  | is a regeneration unit |  |  |  | proposed |  | 1997-01-14 | 1998-06-25 | hummel | Shell Global Solutions | 100538 | facts about process units
3066 | 910036 | English | 193707 | engineering | 160256 |  | filling plant | 1160585 | 1146 | is a specialization of | 160432 |  | process plant | intended to fill containers with material | is a process plant intended to fill containers with material |  |  |  | proposed |  | 1997-01-22 | 1998-06-25 | hummel | Shell Marketing | 100538 | facts about process units
3067 | 910036 | English | 193707 | engineering | 160259 |  | HDT | 1160381 | 1982 | is an abbreviation of | 160259 |  | hydrotreater | [5 empty] | proposed |  | 1995-10-23 | 1995-10-23 |  |  | 100538 | facts about process units
3068 | 910036 | English | 193707 | engineering | 160259 |  | hydrotreater | 1160615 | 1146 | is a specialization of | 160324 |  | treater | intended to reduce the sulphur content by reaction with hydrogen | is a treater intended to reduce the sulphur content by reaction with hydrogen |  |  |  | proposed |  | 1997-01-14 | 1998-06-25 | hummel | Shell Global Solutions | 100538 | facts about process units
3069 | 910036 | English | 193707 | engineering | 160259 |  | hydrotreater unit | 1160764 | 1981 | is a synonym of | 160259 |  | hydrotreater | [5 empty] | proposed |  | 1995-09-20 | 1995-09-20 |  |  | 100538 | facts about process units
3070 | 910036 | English | 193707 | engineering | 160261 |  | LPG plant | 1160623 | 1981 | is a synonym of | 160261 |  | liquified pertroleum gas plant | [5 empty] | proposed |  | 1997-01-22 | 1997-07-08 | hummel | Shell Marketing | 100538 | facts about process units
3071 | 910036 | English | 193707 | engineering | 160261 |  | liquified pertroleum gas plant | 1160729 | 1146 | is a specialization of | 160432 |  | process plant |  | is a process plant |  |  |  | proposed |  | 1997-01-22 | 1998-06-25 | hummel | Shell Marketing | 100538 | facts about process units
3072 | 910036 | English | 193707 | engineering | 160262 |  | lube oil plant | 1160624 | 1146 | is a specialization of | 160432 |  | process plant |  | is a process plant |  |  |  | proposed |  | 1997-01-14 | 1998-06-25 | hummel | Shell Global Solutions | 100538 | facts about process units
3073 | 910036 | English | 193707 | engineering | 160263 |  | lubricant blending plant | 1160626 | 1146 | is a specialization of | 160432 |  | process plant | intended to blend lubricant. | is a process plant intended to blend lubricant. |  |  |  | proposed |  | 1997-01-22 | 1998-06-25 | hummel | Shell Research Thornton | 100538 | facts about process units
3074 | 910036 | English | 193707 | engineering | 160264 |  | methanol plant | 1160632 | 1146 | is a specialization of | 160432 |  | process plant |  | is a process plant |  |  |  | proposed |  | 1997-01-14 | 1998-06-25 | hummel | Shell Global Solutions | 100538 | facts about process units
3075 | 910036 | English | 193707 | engineering | 160268 |  | natural gas processing plant | 1160641 | 1146 | is a specialization of | 160432 |  | process plant |  | is a process plant |  |  |  | proposed |  | 1997-01-22 | 1998-06-25 | hummel | Shell Research Thornton | 100538 | facts about process units
3076 | 910036 | English | 193707 | engineering | 160269 |  | packaging plant | 1160647 | 1146 | is a specialization of | 160093 |  | plant | intended to pack items | is a plant intended to pack items |  |  |  | proposed |  | 1997-01-14 | 1998-06-25 | hummel | Shell Global Solutions | 100538 | facts about process units
3077 | 910036 | English | 193707 | engineering | 160270 |  | pilot plant | 1160649 | 1146 | is a specialization of | 160093 |  | plant | intended for research and development | is a plant intended for research and development |  |  |  | proposed |  | 1998-06-25 | 1998-06-25 |  | Shell Global Solutions - OGTTG/2 | 100538 | facts about process units
3078 | 910036 | English | 193707 | engineering | 160271 |  | platformer | 1160385 | 1146 | is a specialization of | 160104 |  | process unit | using platinum to improve the quality of process material (platformate) | is a process unit using platinum to improve the quality of process material (platformate) |  |  |  | proposed |  | 1997-01-22 | 1998-06-25 | hummel | Shell Research Thornton | 100538 | facts about process units
3079 | 910036 | English | 193707 | engineering | 160271 |  | platformer unit | 1160479 | 1981 | is a synonym of | 160271 |  | platformer | [5 empty] | proposed |  | 1995-02-20 | 1995-02-20 |  | Shell Global Solutions - Capcost | 100538 | facts about process units
3080 | 910036 | English | 193707 | engineering | 160271 |  | PFU | 1160747 | 1982 | is an abbreviation of | 160271 |  | platformer | [5 empty] | issue |  | 1997-07-29 | 1997-07-29 |  |  | 100538 | facts about process units
3081 | 910036 | English | 193707 | engineering | 160273 |  | visbreaker | 1160706 | 1146 | is a specialization of | 160208 |  | thermal cracking unit |  | is a thermal cracking unit |  |  |  | proposed |  | 1997-01-14 | 1998-06-25 | hummel | Shell Global Solutions | 100538 | facts about process units
3082 | 910036 | English | 193707 | engineering | 160274 |  | wax plant | 1160711 | 1146 | is a specialization of | 160432 |  | process plant |  | is a process plant |  |  |  | proposed |  | 1997-01-14 | 1998-06-25 | hummel | Shell Global Solutions | 100538 | facts about process units
3083 | 910036 | English | 193707 | engineering | 160275 |  | continuous catalytic reformer | 1160566 | 1146 | is a specialization of | 160271 |  | platformer |  | is a platformer |  |  |  | proposed |  | 1997-01-22 | 1998-06-25 | hummel | Shell Research Thornton | 100538 | facts about process units
3084 | 910036 | English | 193707 | engineering | 160276 |  | CCR | 1160494 | 1982 | is an abbreviation of | 160276 |  | continuous catalyst regeneration platformer unit | [5 empty] | issue |  | 1995-01-20 | 1996-01-03 |  |  | 100538 | facts about process units
3085 | 910036 | English | 193707 | engineering | 160276 |  | continuous catalyst regeneration platformer unit | 1160565 | 1146 | is a specialization of | 160271 |  | platformer |  | is a platformer |  |  |  | proposed |  | 1997-07-29 | 1998-06-25 | Fred Vonk |  | 100538 | facts about process units
3086 | 910036 | English | 193707 | engineering | 160277 |  | cogeneration unit | 1160559 | 1146 | is a specialization of | 160320 |  | power generation unit |  | is a power generation unit |  |  |  | proposed |  | 1997-01-22 | 1998-06-25 | hummel | Shell Research Thornton | 100538 | facts about process units
3087 | 910036 | English | 193707 | engineering | 160278 |  | combined cycle power plant | 1160562 | 1146 | is a specialization of | 160097 |  | power plant | that is intended to generate power through a combined gas cycle and a steam cycle. Typically it includes one or more gas turbines and one or more steam turbines to drive the electricity generators. | is a power plant that is intended to generate power through a combined gas cycle and a steam cycle. Typically it includes one or more gas turbines and one or more steam turbines to drive the electricity generators. |  |  |  | proposed |  | 1997-01-14 | 1998-06-25 | hummel | Shell Global Solutions | 100538 | facts about process units
3088 | 910036 | English | 193707 | engineering | 160279 |  | nuclear plant | 1160469 | 1146 | is a specialization of | 160432 |  | process plant | using nuclear reactions for heat generation | is a process plant using nuclear reactions for heat generation |  |  |  | proposed |  | 1995-09-20 | 1998-06-25 |  | Andries van Renssen | 100538 | facts about process units
3089 | 910036 | English | 193707 | engineering | 160280 |  | power generation plant | 1160652 | 1146 | is a specialization of | 160097 |  | power plant |  | is a power plant |  |  |  | proposed |  | 1997-01-14 | 1998-06-25 | hummel | Shell Global Solutions | 100538 | facts about process units
3090 | 910036 | English | 193264 | static equipment engineering | 160283 |  | coker | 1160560 | 1146 | is a specialization of | 730039 |  | process equipment item |  | is a process equipment item |  |  | action: Tim to generate a def. proposal | proposed |  | 1997-01-14 | 1997-07-08 | Harmen Hummel - CMG | Shell Global Solutions | 100540 | facts about static equipment
3091 | 910036 | English | 193707 | engineering | 160289 |  | flexi-coker | 1160589 | 1146 | is a specialization of | 160104 |  | process unit |  | is a process unit |  |  |  | proposed |  | 1997-01-14 | 1998-06-25 | hummel | Shell Global Solutions | 100538 | facts about process units
3092 | 910036 | English | 193264 | static equipment engineering | 160290 |  | flue gas treater | 1160593 | 1146 | is a specialization of | 160324 |  | treater |  | is a treater |  |  | action: Tim to generate a def. proposal | proposed |  | 1997-01-14 | 1997-07-08 | Harmen Hummel - CMG | Shell Global Solutions | 100540 | facts about static equipment
3093 | 910036 | English | 193264 | static equipment engineering | 160293 |  | fuel injector | 1160598 | 1146 | is a specialization of | 521023 |  | injector | intended to inject fuel. | is an injector intended to inject fuel. |  |  |  | proposed |  | 1997-01-22 | 1997-07-08 | Harmen Hummel - CMG | Shell Research Thornton | 100540 | facts about static equipment
3094 | 910036 | English | 193707 | engineering | 160295 |  | catalytic cracker | 1160365 | 1981 | is a synonym of | 160295 |  | catalytic cracking unit | [5 empty] | proposed |  | 1998-01-18 | 1998-06-25 | Andries van Renssen | Fred Vonk | 100538 | facts about process units
3095 | 910036 | English | 193707 | engineering | 160295 |  | catalytic cracking unit | 1160367 | 1146 | is a specialization of | 160297 |  | cracking unit | using catalyst to crack. Typically used to crack flashed distillate | is a cracking unit using catalyst to crack. Typically used to crack flashed distillate |  |  |  | proposed |  | 1995-02-20 | 1998-06-25 | Andries van Renssen | Shell Global Solutions - Capcost | 100538 | facts about process units
3096 | 910036 | English | 193707 | engineering | 160295 |  | catalytic cracker unit | 1160553 | 1981 | is a synonym of | 160295 |  | catalytic cracking unit | [5 empty] | proposed |  | 1998-01-18 | 1998-06-25 | Andries van Renssen | Fred Vonk | 100538 | facts about process units
3097 | 910036 | English | 193707 | engineering | 160295 |  | CCU | 1160741 | 1982 | is an abbreviation of | 160295 |  | catalytic cracking unit | [5 empty] | issue |  | 1997-07-29 | 1997-07-29 |  |  | 100538 | facts about process units
3098 | 910036 | English | 193707 | engineering | 160295 |  | CC | 1160742 | 1982 | is an abbreviation of | 160295 |  | catalytic cracking unit | [5 empty] | issue |  | 1997-07-29 | 1997-07-29 |  |  | 100538 | facts about process units
3099 | 910036 | English | 193707 | engineering | 160296 |  | cooling unit | 1160567 | 1146 | is a specialization of | 160104 |  | process unit | that is intended to reduce the heat content of a material. | is a process unit that is intended to reduce the heat content of a material. |  |  |  | proposed |  | 1998-01-18 | 1998-06-25 | Andries van Renssen | Fred Vonk | 100538 | facts about process units
3100 | 910036 | English | 193707 | engineering | 160297 |  | cracking unit | 1160568 | 1146 | is a specialization of | 160104 |  | process unit | intended to reduce the size of the molecules of a fluid | is a process unit intended to reduce the size of the molecules of a fluid |  |  |  | proposed |  | 1998-01-18 | 1998-06-25 | Andries van Renssen | Fred Vonk | 100538 | facts about process units
3101 | 910036 | English | 193707 | engineering | 160297 |  | cracker | 1160756 | 1981 | is a synonym of | 160297 |  | cracking unit | [5 empty] | proposed |  | 1998-01-18 | 1998-06-25 | Andries van Renssen | Fred Vonk | 100538 | facts about process units
3102 | 910036 | English | 193707 | engineering | 160302 |  | crude distilling unit | 1160473 | 1981 | is a synonym of | 160302 |  | crude distillation unit | [5 empty] | proposed |  | 1995-09-20 | 1995-09-20 |  |  | 100538 | facts about process units
3103 | 910036 | English | 193707 | engineering | 160302 |  | crude distillation unit | 1160569 | 1146 | is a specialization of | 520085 |  | distillation unit | intended to distill crude oil | is a distillation unit intended to distill crude oil |  |  |  | proposed |  | 1997-01-14 | 1998-06-25 | Andries van Renssen | Shell Global Solutions | 100538 | facts about process units
3104 | 910036 | English | 193707 | engineering | 160302 |  | crude distiller | 1160763 | 1981 | is a synonym of | 160302 |  | crude distillation unit |  |  |  |  | also used to classify the main distilling tower(s) | proposed |  | 1995-02-20 | 1995-02-20 |  | Shell Global Solutions - Capcost | 100538 | facts about process units
3105 | 910036 | English | 193707 | engineering | 160305 |  | ethylene oxide unit | 1160371 | 1146 | is a specialization of | 160104 |  | process unit |  | is a process unit |  |  |  | proposed |  | 1997-07-29 | 1997-07-29 | Fred Vonk |  | 100538 | facts about process units
3106 | 910036 | English | 193707 | engineering | 160305 |  | EO-unit | 1160743 | 1982 | is an abbreviation of | 160305 |  | ethylene oxide unit | [5 empty] | issue |  | 1997-07-29 | 1997-07-29 |  |  | 100538 | facts about process units
3107 | 910036 | English | 193707 | engineering | 160306 |  | gas treatment unit | 1160504 | 1146 | is a specialization of | 160104 |  | process unit |  | is a process unit |  |  |  | proposed |  | 1996-07-30 | 1996-07-30 |  | EPON-KKS | 100538 | facts about process units
3108 | 910036 | English | 193707 | engineering | 160307 |  | gasification unit | 1160505 | 1146 | is a specialization of | 160104 |  | process unit |  | is a process unit |  |  |  | proposed |  | 1996-07-30 | 1996-07-30 |  | EPON-KKS | 100538 | facts about process units
3109 | 910036 | English | 193707 | engineering | 160307 |  | gasifier | 1160604 | 1981 | is a synonym of | 160307 |  | gasification unit | [5 empty] | proposed |  | 1997-01-22 | 1997-07-08 | hummel | Shell Research Thornton | 100538 | facts about process units
3110 | 910036 | English | 193707 | engineering | 160308 |  | high vacuum unit | 1160383 | 1146 | is a specialization of | 520085 |  | distillation unit | intended to separate long residue into fractions using deep vacuum | is a distillation unit intended to separate long residue into fractions using deep vacuum |  |  |  | proposed |  | 1995-02-20 | 1998-06-25 | Andries van Renssen | Shell Global Solutions - Capcost | 100538 | facts about process units
3111 | 910036 | English | 193707 | engineering | 160308 |  | high vacuum distillation unit | 1160607 | 1981 | is a synonym of | 160308 |  | high vacuum unit | [5 empty] | proposed |  | 1997-01-14 | 1997-07-08 | hummel | Shell Global Solutions | 100538 | facts about process units
3112 | 910036 | English | 193707 | engineering | 160308 |  | HVU | 1160746 | 1982 | is an abbreviation of | 160308 |  | high vacuum unit | [5 empty] | proposed |  | 1995-01-20 | 1996-01-03 |  | Shell Global Solutions - Capcost | 100538 | facts about process units
3113 | 910036 | English | 193707 | engineering | 160310 |  | hydrocracking unit | 1160377 | 1146 | is a specialization of | 160297 |  | cracking unit | which uses hydrogen | is a cracking unit which uses hydrogen |  |  |  | proposed |  | 1998-06-25 | 1998-06-25 | Andries van Renssen |  | 100538 | facts about process units
3114 | 910036 | English | 193707 | engineering | 160310 |  | hydrocracker | 1160475 | 1981 | is a synonym of | 160310 |  | hydrocracking unit | [5 empty] | proposed |  | 1995-02-20 | 1998-06-25 | Andries van Renssen | Shell Global Solutions - Capcost | 100538 | facts about process units
3115 | 910036 | English | 193707 | engineering | 160310 |  | HCU | 1160744 | 1982 | is an abbreviation of | 160310 |  | hydrocracking unit | [5 empty] | proposed |  | 1998-06-25 | 1998-06-25 |  |  | 100538 | facts about process units
3116 | 910036 | English | 193707 | engineering | 160310 |  | hydrocracker unit | 1160757 | 1981 | is a synonym of | 160310 |  | hydrocracking unit | [5 empty] | proposed |  | 1995-02-20 | 1998-06-25 | Andries van Renssen | Shell Global Solutions - Capcost | 100538 | facts about process units
3117 | 910036 | English | 193707 | engineering | 160311 |  | hydro-desulpheriser | 1160379 | 1981 | is a synonym of | 160311 |  | hydrodesulpherisation unit | [5 empty] | proposed |  | 1998-02-13 | 1998-03-25 | Andries van Renssen | Shell Global Solutions - Capcost | 100538 | facts about process units
3118 | 910036 | English | 193707 | engineering | 160311 |  | hydro-desulpheriser unit | 1160476 | 1981 | is a synonym of | 160311 |  | hydrodesulpherisation unit | [5 empty] | proposed |  | 1995-02-20 | 1998-03-25 | Andries van Renssen | Shell Global Solutions - Capcost | 100538 | facts about process units
3119 | 910036 | English | 193707 | engineering | 160311 |  | hydrodesulpherisation unit | 1160611 | 1146 | is a specialization of | 160312 |  | desulpherisation unit | intended to enable a chemical reaction between the sulphur and hydrogen | is a desulpherisation unit intended to enable a chemical reaction between the sulphur and hydrogen |  |  |  | proposed |  | 1997-01-14 | 1998-03-25 | Andries van Renssen | Shell Global Solutions | 100538 | facts about process units
3120 | 910036 | English | 193707 | engineering | 160311 |  | HDS | 1160745 | 1982 | is an abbreviation of | 160311 |  | hydrodesulpherisation unit | [5 empty] | proposed |  | 1997-07-29 | 1997-07-29 |  | Shell Global Solutions - Capcost | 100538 | facts about process units
3121 | 910036 | English | 193707 | engineering | 160312 |  | desulpherisation unit | 1160730 | 1146 | is a specialization of | 160104 |  | process unit | intended to reduce the sulphur content of a fluid. | is a process unit intended to reduce the sulphur content of a fluid. |  |  |  | proposed |  | 1997-01-14 | 1998-03-25 | Andries van Renssen | Shell Global Solutions | 100538 | facts about process units
3122 | 910036 | English | 193707 | engineering | 160319 |  | polypropylene unit | 1160480 | 1146 | is a specialization of | 160104 |  | process unit | intended to produce polypropylene from base chemicals through polymerization. | is a process unit intended to produce polypropylene from base chemicals through polymerization. |  |  |  | proposed |  | 1995-02-20 | 1995-02-20 |  | Shell Global Solutions - Capcost | 100538 | facts about process units
3123 | 910036 | English | 193707 | engineering | 160320 |  | power generation unit | 1160471 | 1146 | is a specialization of | 160104 |  | process unit | intended to convert fossil or nuclear fuel, solar or other energy into electrical energy | is a process unit intended to convert fossil or nuclear fuel, solar or other energy into electrical energy |  |  |  | proposed |  | 1997-07-29 | 1998-03-25 | Andries van Renssen | EPON-KKS | 100538 | facts about process units
3124 | 910036 | English | 193707 | engineering | 160320 |  | power unit | 1160484 | 1981 | is a synonym of | 160320 |  | power generation unit | [5 empty] | proposed |  | 1995-09-20 | 1998-03-25 | Andries van Renssen |  | 100538 | facts about process units
3125 | 910036 | English | 193707 | engineering | 160321 |  | Rankine cycle | 1160658 | 1146 | is a specialization of | 160104 |  | process unit |  | is a process unit |  |  |  | proposed |  | 1997-01-14 | 1997-01-14 | Fred Vonk | Shell Global Solutions | 100538 | facts about process units
3126 | 910036 | English | 193707 | engineering | 160322 |  | Shell gasification process unit | 1160387 | 1146 | is a specialization of | 160104 |  | process unit |  | is a process unit |  |  |  | issue |  | 1997-07-29 | 1997-07-29 |  |  | 100538 | facts about process units
3127 | 910036 | English | 193707 | engineering | 160322 |  | SGP | 1160500 | 1982 | is an abbreviation of | 160322 |  | Shell gasification process unit | [5 empty] | issue |  | 1995-01-20 | 1996-01-03 |  |  | 100538 | facts about process units
3128 | 910036 | English | 193707 | engineering | 160324 |  | treater | 1160700 | 1146 | is a specialization of | 160104 |  | process unit | intended to improve the quality of a process material. Typically to reduce its sulphur content | is a process unit intended to improve the quality of a process material. Typically to reduce its sulphur content |  |  |  | proposed |  | 1996-08-21 | 1996-08-21 | Shell Global Solutions - OGTTG/2 |  | 100538 | facts about process units
3129 | 910036 | English | 193264 | static equipment engineering | 160337 |  | slurry reactor | 1160677 | 1146 | is a specialization of | 520178 |  | reactor |  | is a reactor |  |  | action: Theo to generate a def. proposal | proposed |  | 1997-01-22 | 1997-07-08 | Harmen Hummel - CMG | Shell Research Thornton | 100540 | facts about static equipment
3130 | 910036 | English | 193264 | static equipment engineering | 160338 |  | solid bed reactor | 1160680 | 1146 | is a specialization of | 520178 |  | reactor |  | is a reactor |  |  | action: Theo to generate a def. proposal | proposed |  | 1997-01-22 | 1998-03-25 | Andries van Renssen | Shell Research Thornton | 100540 | facts about static equipment
3131 | 910036 | English | 193707 | engineering | 160340 |  | coking refinery | 1160561 | 1146 | is a specialization of | 160110 |  | refinery |  | is a refinery |  |  |  | proposed |  | 1997-01-22 | 1997-07-08 | hummel | Shell Research Thornton | 100538 | facts about process units
3132 | 910036 | English | 193707 | engineering | 160341 |  | complex refinery | 1160563 | 1146 | is a specialization of | 160110 |  | refinery | which contains one or more secondary processing units, such as a cracker and platformer | is a refinery which contains one or more secondary processing units, such as a cracker and platformer |  |  |  | proposed |  | 1997-01-22 | 1997-07-08 | hummel | Shell Research Thornton | 100538 | facts about process units
3133 | 910036 | English | 193707 | engineering | 160342 |  | hydroskimming refinery | 1160614 | 1146 | is a specialization of | 160346 |  | simple refinery |  | is a simple refinery |  |  |  | proposed |  | 1997-01-22 | 1998-03-25 | Andries van Renssen | Shell Research Thornton | 100538 | facts about process units
3134 | 910036 | English | 193707 | engineering | 160343 |  | new look refinery | 1160642 | 1146 | is a specialization of | 160110 |  | refinery |  | is a refinery |  |  |  | proposed |  | 1997-01-14 | 1997-07-08 | hummel | Shell Global Solutions | 100538 | facts about process units
3135 | 910036 | English | 193707 | engineering | 160345 |  | semi complex refinery | 1160671 | 1146 | is a specialization of | 160110 |  | refinery |  | is a refinery |  |  |  | proposed |  | 1997-01-14 | 1998-03-25 | Andries van Renssen | Shell Global Solutions | 100538 | facts about process units
3136 | 910036 | English | 193707 | engineering | 160346 |  | simple refinery | 1160674 | 1146 | is a specialization of | 160110 |  | refinery |  | is a refinery |  |  |  | proposed |  | 1997-01-22 | 1998-03-25 | Andries van Renssen | Shell Research Thornton | 100538 | facts about process units
3137 | 910036 | English | 193707 | engineering | 160347 |  | standard refinery | 1160686 | 1146 | is a specialization of | 160110 |  | refinery |  | is a refinery |  |  |  | proposed |  | 1997-01-22 | 1997-07-08 | hummel | Shell Research Thornton | 100538 | facts about process units
3138 | 910036 | English | 193707 | engineering | 160348 |  | super complex refinery | 1160693 | 1146 | is a specialization of | 160110 |  | refinery |  | is a refinery |  |  |  | proposed |  | 1997-01-14 | 1997-07-08 | hummel | Shell Global Solutions | 100538 | facts about process units
3139 | 910036 | English | 193707 | engineering | 160349 |  | Hycon | 1160549 | 1146 | is a specialization of | 160401 |  | residue hydroprocessing unit |  | is a residue hydroprocessing unit |  |  |  | proposed |  | 1997-01-22 | 1997-07-08 | hummel | Shell Research Thornton | 100538 | facts about process units
3140 | 910036 | English | 193707 | engineering | 160350 |  | vortex stabiliser | 1160707 | 1146 | is a specialization of | 160225 |  | stabiliser |  | is a stabiliser |  |  |  | proposed |  | 1997-01-22 | 1997-07-08 | hummel | Shell Research Thornton | 100538 | facts about process units
3141 | 910036 | English | 193707 | engineering | 160352 |  | Claus unit | 1160557 | 1146 | is a specialization of | 160411 |  | sulphur recovery unit | which recovers pure sulphur according to the Claus process | is a sulphur recovery unit which recovers pure sulphur according to the Claus process |  |  |  | proposed |  | 1997-01-14 | 1997-07-08 | hummel | Shell Global Solutions | 100538 | facts about process units
3142 | 910036 | English | 193707 | engineering | 160354 |  | thermal gas oil unit | 1160697 | 1146 | is a specialization of | 160208 |  | thermal cracking unit | intended to crack gas oil | is a thermal cracking unit intended to crack gas oil |  |  |  | proposed |  | 1997-01-22 | 1997-07-08 | hummel | Shell Research Thornton | 100538 | facts about process units
3143 | 910036 | English | 193707 | engineering | 160355 |  | dry gas treater | 1160579 | 1146 | is a specialization of | 160324 |  | treater | for dry gas | is a treater for dry gas |  |  |  | proposed |  | 1996-08-21 | 1996-08-21 | Shell Global Solutions - OGTTG/2 |  | 100538 | facts about process units
3144 | 910036 | English | 193707 | engineering | 160356 |  | merox treater | 1160630 | 1146 | is a specialization of | 160324 |  | treater |  | is a treater |  |  |  | proposed |  | 1997-01-14 | 1997-07-08 | hummel | Shell Global Solutions | 100538 | facts about process units
3145 | 910036 | English | 193707 | engineering | 160357 |  | tail gas treater | 1160694 | 1146 | is a specialization of | 160324 |  | treater | for tail gas | is a treater for tail gas |  |  |  | proposed |  | 1996-08-21 | 1996-08-21 | Shell Global Solutions - OGTTG/2 |  | 100538 | facts about process units
3146 | 910036 | English | 193707 | engineering | 160358 |  | adsorption unit | 1160536 | 1146 | is a specialization of | 160104 |  | process unit |  | is a process unit |  |  |  | proposed |  | 1997-01-14 | 1997-07-08 | hummel | Shell Global Solutions | 100538 | facts about process units
3147 | 910036 | English | 193707 | engineering | 160359 |  | air compression unit | 1160487 | 1146 | is a specialization of | 160418 |  | compression unit | intended to compress air to the pressure and other quality requirements (like humidity). Typically of a compressed air system. | is a compression unit intended to compress air to the pressure and other quality requirements (like humidity). Typically of a compressed air system. |  |  |  | proposed |  | 1995-02-20 | 1997-11-07 |  | plant peers | 100538 | facts about process units
3148 | 910036 | English | 193707 | engineering | 160360 |  | air separation unit | 1160537 | 1146 | is a specialization of | 160184 |  | separation unit | intended to spit air in oxygen and hydrogen | is a separation unit intended to spit air in oxygen and hydrogen |  |  |  | proposed |  | 1997-01-14 | 1997-07-08 | hummel | Shell Global Solutions | 100538 | facts about process units
3149 | 910036 | English | 193707 | engineering | 160361 |  | alkylation unit | 1160538 | 1146 | is a specialization of | 160104 |  | process unit |  | is a process unit |  |  |  | proposed |  | 1997-01-14 | 1997-07-08 | hummel | Shell Global Solutions | 100538 | facts about process units
3150 | 910036 | English | 193264 | static equipment engineering | 160362 |  | bioreactor | 1160542 | 1146 | is a specialization of | 520178 |  | reactor | intended to enable a biochemical reaction process | is a reactor intended to enable a biochemical reaction process |  |  |  | accepted |  | 1997-01-22 | 1998-11-06 | static peers | Shell Research Thornton | 100540 | facts about static equipment
3151 | 910036 | English | 193707 | engineering | 160363 |  | biotreater | 1160543 | 1146 | is a specialization of | 160324 |  | treater | which applies a biological method | is a treater which applies a biological method |  |  |  | proposed |  | 1997-01-14 | 1998-06-25 | Andries van Renssen | Shell Global Solutions | 100538 | facts about process units
3152 | 910036 | English | 193707 | engineering | 160364 |  | bitumen blowing unit | 1160544 | 1146 | is a specialization of | 160104 |  | process unit |  | is a process unit |  |  |  | proposed |  | 1997-01-14 | 1997-07-08 | hummel | Shell Global Solutions | 100538 | facts about process units
3153 | 910036 | English | 193707 | engineering | 160365 |  | blender | 1160546 | 1981 | is a synonym of | 160365 |  | blending unit | [5 empty] | proposed |  | 1997-01-14 | 1997-07-08 | hummel | Shell Global Solutions | 100538 | facts about process units
3154 | 910036 | English | 193707 | engineering | 160365 |  | blending unit | 1160547 | 1146 | is a specialization of | 160104 |  | process unit | intended to facilitate mixing of fluids according to a recipe | is a process unit intended to facilitate mixing of fluids according to a recipe |  |  |  | proposed |  | 1997-07-08 | 1997-07-08 | hummel |  | 100538 | facts about process units
3155 | 910036 | English | 193707 | engineering | 160368 |  | cryogenic separation unit | 1160570 | 1146 | is a specialization of | 160184 |  | separation unit |  | is a separation unit |  |  |  | proposed |  | 1997-01-14 | 1997-07-08 | hummel | Shell Global Solutions | 100538 | facts about process units
3156 | 910036 | English | 193707 | engineering | 160369 |  | deasphalting unit | 1160572 | 1146 | is a specialization of | 160104 |  | process unit |  | is a process unit |  |  |  | proposed |  | 1997-01-14 | 1997-07-08 | hummel | Shell Global Solutions | 100538 | facts about process units
3157 | 910036 | English | 193707 | engineering | 160370 |  | dehydration unit | 1160573 | 1146 | is a specialization of | 160104 |  | process unit |  | is a process unit |  |  |  | proposed |  | 1997-01-22 | 1997-07-08 | hummel | Shell Research Thornton | 100538 | facts about process units
3158 | 910036 | English | 193707 | engineering | 160371 |  | dewaxing unit | 1160577 | 1146 | is a specialization of | 160104 |  | process unit |  | is a process unit |  |  |  | proposed |  | 1997-01-14 | 1997-07-08 | hummel | Shell Global Solutions | 100538 | facts about process units
3159 | 910036 | English | 193707 | engineering | 160373 |  | extraction unit | 1160583 | 1146 | is a specialization of | 160104 |  | process unit |  | is a process unit |  |  |  | proposed |  | 1997-01-14 | 1997-07-08 | hummel | Shell Global Solutions | 100538 | facts about process units
3160 | 910036 | English | 193707 | engineering | 160374 |  | flocculation flotation unit | 1160590 | 1146 | is a specialization of | 160375 |  | flotation unit |  | is a flotation unit |  |  |  | proposed |  | 1997-01-14 | 1998-03-25 | Andries van Renssen | Shell Global Solutions | 100538 | facts about process units
3161 | 910036 | English | 193707 | engineering | 160375 |  | flotation unit | 1160591 | 1146 | is a specialization of | 160104 |  | process unit |  | is a process unit |  |  |  | proposed |  | 1997-02-25 | 1997-02-25 | rotating peers | rotating peers | 100538 | facts about process units
3162 | 910036 | English | 193707 | engineering | 160376 |  | flue gas desulphurisation unit | 1160592 | 1146 | is a specialization of | 160312 |  | desulpherisation unit |  | is a desulpherisation unit |  |  |  | proposed |  | 1997-01-22 | 1998-03-25 | Andries van Renssen | Shell Research Thornton | 100538 | facts about process units
3163 | 910036 | English | 193707 | engineering | 160377 |  | fluid catalytic cracking unit | 1160596 | 1146 | is a specialization of | 160295 |  | catalytic cracking unit | where the catalyst is fluidized | is a catalytic cracking unit where the catalyst is fluidized |  |  |  | proposed |  | 1997-01-22 | 1998-06-25 | Andries van Renssen | Shell Research Thornton | 100538 | facts about process units
3164 | 910036 | English | 193707 | engineering | 160378 |  | furfural extraction unit | 1160599 | 1146 | is a specialization of | 160373 |  | extraction unit | which uses furfural to extract | is an extraction unit which uses furfural to extract |  |  |  | proposed |  | 1997-06-30 | 1997-06-30 | Palfrey | Palfrey | 100538 | facts about process units
3165 | 910036 | English | 193707 | engineering | 160380 |  | gas treating section | 1160602 | 1146 | is a specialization of | 160104 |  | process unit |  | is a process unit |  |  |  | proposed |  | 1997-01-22 | 1997-07-08 | hummel | Shell Research Thornton | 100538 | facts about process units
3166 | 910036 | English | 193707 | engineering | 160383 |  | hydrodemetallisation unit | 1160608 | 1146 | is a specialization of | 160104 |  | process unit |  | is a process unit |  |  |  | proposed |  | 1997-01-14 | 1997-07-08 | hummel | Shell Global Solutions | 100538 | facts about process units
3167 | 910036 | English | 193707 | engineering | 160384 |  | hydrodenitrofication unit | 1160609 | 1146 | is a specialization of | 160104 |  | process unit |  | is a process unit |  |  |  | proposed |  | 1997-01-14 | 1997-07-08 | hummel | Shell Global Solutions | 100538 | facts about process units
3168 | 910036 | English | 193707 | engineering | 160385 |  | hydrodeoxyfication unit | 1160610 | 1146 | is a specialization of | 160104 |  | process unit |  | is a process unit |  |  |  | proposed |  | 1997-01-14 | 1997-07-08 | hummel | Shell Global Solutions | 100538 | facts about process units
3169 | 910036 | English | 193707 | engineering | 160387 |  | hydrogen manufacturing unit | 1160613 | 1146 | is a specialization of | 160104 |  | process unit |  | is a process unit |  |  |  | proposed |  | 1997-01-14 | 1997-07-08 | hummel | Shell Global Solutions | 100538 | facts about process units
3170 | 910036 | English | 193707 | engineering | 160388 |  | isomerisation unit | 1160618 | 1146 | is a specialization of | 160104 |  | process unit |  | is a process unit |  |  |  | proposed |  | 1997-01-14 | 1997-07-08 | hummel | Shell Global Solutions | 100538 | facts about process units
3171 | 910036 | English | 193707 | engineering | 160389 |  | mat unit | 1160627 | 1146 | is a specialization of | 160134 |  | unit |  | is a unit |  |  |  | proposed |  | 1997-01-14 | 1997-07-08 | hummel | Shell Global Solutions | 100538 | facts about process units
3172 | 910036 | English | 193707 | engineering | 160390 |  | membrane separation unit | 1160629 | 1146 | is a specialization of | 160184 |  | separation unit |  | is a separation unit |  |  |  | proposed |  | 1997-01-14 | 1997-07-08 | hummel | Shell Global Solutions | 100538 | facts about process units
3173 | 910036 | English | 193707 | engineering | 160391 |  | methanator | 1160631 | 1146 | is a specialization of | 160104 |  | process unit |  | is a process unit |  |  |  | proposed |  | 1997-01-14 | 1997-07-08 | hummel | Shell Global Solutions | 100538 | facts about process units
3174 | 910036 | English | 193707 | engineering | 160392 |  | molecular sieve unit | 1160635 | 1146 | is a specialization of | 160104 |  | process unit | of which the main component is a molecular sieve. | is a process unit of which the main component is a molecular sieve. |  |  |  | accepted |  | 1997-01-14 | 2006-10-26 | hummel | Shell Global Solutions | 100538 | facts about process units
3175 | 910036 | English | 193707 | engineering | 160392 |  | molsieve unit | 1731193 | 1981 | is a synonym of | 160392 |  | molecular sieve unit | [5 empty] | accepted |  | 2006-10-26 | 2006-10-26 | Andries van Renssen | Shell Global Solutions | 100538 | facts about process units
3176 | 910036 | English | 193707 | engineering | 160394 |  | naphtha soot recovery unit | 1160639 | 1146 | is a specialization of | 160104 |  | process unit |  | is a process unit |  |  |  | proposed |  | 1997-01-14 | 1997-07-08 | hummel | Shell Global Solutions | 100538 | facts about process units
3177 | 910036 | English | 193707 | engineering | 160396 |  | polishing unit | 1160651 | 1146 | is a specialization of | 160134 |  | unit |  | is a unit |  |  |  | proposed |  | 1997-01-14 | 1997-07-08 | hummel | Shell Global Solutions | 100538 | facts about process units
3178 | 910036 | English | 193707 | engineering | 160397 |  | power recovery unit | 1160653 | 1146 | is a specialization of | 160104 |  | process unit |  | is a process unit |  |  |  | proposed |  | 1997-01-14 | 1997-07-08 | hummel | Shell Global Solutions | 100538 | facts about process units
3179 | 910036 | English | 193707 | engineering | 160399 |  | pressure swing adsorption unit | 1160654 | 1146 | is a specialization of | 160358 |  | adsorption unit |  | is an adsorption unit |  |  |  | proposed |  | 1997-01-14 | 1998-03-25 | Andries van Renssen | Shell Global Solutions | 100538 | facts about process units
3180 | 910036 | English | 193707 | engineering | 160401 |  | residue hydroprocessing unit | 1160663 | 1146 | is a specialization of | 160424 |  | hydroprocessing unit |  | is a hydroprocessing unit |  |  |  | proposed |  | 1997-01-14 | 1997-07-08 | hummel | Shell Global Solutions | 100538 | facts about process units
3181 | 910036 | English | 193707 | engineering | 160402 |  | SCOT unit | 1160668 | 1146 | is a specialization of | 160324 |  | treater |  | is a treater |  |  |  | proposed |  | 1997-01-22 | 1997-07-08 | hummel | Shell Research Thornton | 100538 | facts about process units
3182 | 910036 | English | 193707 | engineering | 160403 |  | sea water distillation unit | 1160670 | 1146 | is a specialization of | 520085 |  | distillation unit | intended to distill sea water | is a distillation unit intended to distill sea water |  |  |  | proposed |  | 1997-01-14 | 1998-06-25 | Andries van Renssen | Shell Global Solutions | 100538 | facts about process units
3183 | 910036 | English | 193707 | engineering | 160404 |  | skimmer | 1160676 | 1146 | is a specialization of | 731017 |  | device | intended to take up or remove floating matter from the surface of a liquid. | is a device intended to take up or remove floating matter from the surface of a liquid. |  |  |  | accepted |  | 1997-01-22 | 2007-07-23 | Andries van Renssen | Shell Research Thornton | 100538 | facts about process units
3184 | 910036 | English | 193707 | engineering | 160405 |  | solfolane extraction unit | 1160679 | 1146 | is a specialization of | 160373 |  | extraction unit | which uses sulfolane to extract | is an extraction unit which uses sulfolane to extract |  |  |  | proposed |  | 1997-06-30 | 1997-06-30 | Palfrey | Palfrey | 100538 | facts about process units
3185 | 910036 | English | 193707 | engineering | 160406 |  | soot ash removal unit | 1160681 | 1146 | is a specialization of | 160104 |  | process unit |  | is a process unit |  |  |  | proposed |  | 1997-01-14 | 1997-07-08 | hummel | Shell Global Solutions | 100538 | facts about process units
3186 | 910036 | English | 193264 | static equipment engineering | 160407 |  | sour water stripper | 1160682 | 1146 | is a specialization of | 520031 |  | stripper | intended to remove sour components from water | is a stripper intended to remove sour components from water |  |  |  | proposed |  | 1997-01-14 | 1998-06-25 | Andries van Renssen | Shell Global Solutions | 100540 | facts about static equipment
3187 | 910036 | English | 193707 | engineering | 160409 |  | steam methane reformer | 1160689 | 1146 | is a specialization of | 160104 |  | process unit |  | is a process unit |  |  |  | proposed |  | 1997-01-22 | 1997-07-08 | hummel | Shell Research Thornton | 100538 | facts about process units
3188 | 910036 | English | 193707 | engineering | 160411 |  | sulphur recovery unit | 1160692 | 1146 | is a specialization of | 160104 |  | process unit |  | is a process unit |  |  |  | proposed |  | 1997-01-14 | 1997-07-08 | hummel | Shell Global Solutions | 100538 | facts about process units
3189 | 910036 | English | 193707 | engineering | 160412 |  | vapour recovery unit | 1160705 | 1146 | is a specialization of | 160104 |  | process unit |  | is a process unit |  |  |  | proposed |  | 1997-01-14 | 1997-07-08 | hummel | Shell Global Solutions | 100538 | facts about process units
3190 | 910036 | English | 193707 | engineering | 160414 |  | closed recirculation water cooling system | 1160558 | 1146 | is a specialization of | 370592 |  | water cooling system | intended to recirculate the cooling water and thus does not use nor dispose water apart from losses | is a water cooling system intended to recirculate the cooling water and thus does not use nor dispose water apart from losses |  |  |  | proposed |  | 1997-01-14 | 1997-07-08 | hummel | Shell Global Solutions International | 100541 | facts about systems
3191 | 910036 | English | 193707 | engineering | 160416 |  | demin water unit | 1160488 | 1146 | is a specialization of | 160222 |  | water treatment unit | intended to demineralise water. | is a water treatment unit intended to demineralise water. |  |  |  | proposed |  | 1995-02-20 | 1995-02-20 |  | plant peers | 100538 | facts about process units
3192 | 910036 | English | 193707 | engineering | 160417 |  | absorption unit | 1160731 | 1146 | is a specialization of | 160104 |  | process unit | intended to remove components from a mixture by absorption in a liquid. | is a process unit intended to remove components from a mixture by absorption in a liquid. |  |  |  | proposed |  | 1996-08-21 | 1996-08-21 | Shell Global Solutions - OGTTG/2 |  | 100538 | facts about process units
3193 | 910036 | English | 193707 | engineering | 160418 |  | compression unit | 1160732 | 1146 | is a specialization of | 160104 |  | process unit | intended to compress vapor. | is a process unit intended to compress vapor. |  |  |  | proposed |  | 1998-04-02 | 1998-04-02 | Fred Vonk |  | 100538 | facts about process units
3194 | 910036 | English | 193707 | engineering | 160419 |  | regeneration unit | 1160733 | 1146 | is a specialization of | 160104 |  | process unit | intended to bring a material back in a state which makes it again suitable for processing. | is a process unit intended to bring a material back in a state which makes it again suitable for processing. |  |  |  | proposed |  | 1998-04-02 | 1998-04-02 | Fred Vonk |  | 100538 | facts about process units
3195 | 910036 | English | 193707 | engineering | 160420 |  | complex | 1160734 | 1146 | is a specialization of | 730063 |  | artefact | that is an assembly of a number of facilities. | is an artefact that is an assembly of a number of facilities. |  |  |  | proposed |  | 1998-03-25 | 1999-04-23 | Andries van Renssen | Andries van Renssen | 100538 | facts about process units
3196 | 910036 | English | 193707 | engineering | 160423 |  | well test unit | 1160737 | 1146 | is a specialization of | 160104 |  | process unit | intended to test wells. | is a process unit intended to test wells. |  |  |  | accepted |  | 1995-10-23 | 1995-10-23 |  | Shell EP/COMS | 100538 | facts about process units
3197 | 910036 | English | 193707 | engineering | 160424 |  | hydroprocessing unit | 1160738 | 1146 | is a specialization of | 160104 |  | process unit |  | is a process unit |  |  |  | proposed |  | 1997-01-14 | 1997-07-08 | hummel | Shell Global Solutions | 100538 | facts about process units
3198 | 910036 | English | 193707 | engineering | 160426 |  | test facility | 1160727 | 1146 | is a specialization of | 730052 |  | facility | intended to enable to perform tests | is a facility intended to enable to perform tests |  |  |  | proposed |  | 1998-04-02 | 1998-04-02 | Fred Vonk |  | 100538 | facts about process units
3199 | 910036 | English | 193707 | engineering | 160427 |  | continuous catalyst regeneration unit | 1160369 | 1146 | is a specialization of | 160419 |  | regeneration unit |  | is a regeneration unit |  |  |  | issue |  | 1996-08-21 | 1996-08-21 |  |  | 100538 | facts about process units
3200 | 910036 | English | 193707 | engineering | 160428 |  | deethaniser | 1160526 | 1146 | is a specialization of | 553812 |  | application | of a column plus auxiliary equipment intended to separate ethane from a mixture. | is an application of a column plus auxiliary equipment intended to separate ethane from a mixture. |  |  | Issue: can be a role of'' should not contain a definition | accepted |  | 1996-08-21 | 1996-08-21 |  |  | 100538 | facts about process units
3201 | 910036 | English | 193707 | engineering | 160429 |  | lub oil blending plant | 1160750 | 1146 | is a specialization of | 160263 |  | lubricant blending plant | intended to blend lubrication oil | is a lubricant blending plant intended to blend lubrication oil |  |  |  | proposed |  | 1998-06-25 | 1998-06-25 | Andries van Renssen | Andries van Renssen | 100538 | facts about process units
3202 | 910036 | English | 193707 | engineering | 160430 |  | lub oil blending unit | 1160751 | 1146 | is a specialization of | 160365 |  | blending unit | intended to blend lubrication oil | is a blending unit intended to blend lubrication oil |  |  |  | proposed |  | 1998-06-25 | 1998-06-25 | Andries van Renssen | Andries van Renssen | 100538 | facts about process units
3203 | 910036 | English | 193707 | engineering | 160431 |  | process facility | 1160752 | 1146 | is a specialization of | 730052 |  | facility | when used for conversion of a feed into a product. Typically the role of a process unit being an assembly of process and utility systems | is a facility when used for conversion of a feed into a product. Typically the role of a process unit being an assembly of process and utility systems |  |  |  | proposed |  | 1998-10-14 | 1998-10-14 | Andries van Renssen | Andries van Renssen | 100538 | facts about process units
3204 | 910036 | English | 193707 | engineering | 160432 |  | process plant | 1160765 | 1146 | is a specialization of | 160093 |  | plant | intended to process fluids. | is a plant intended to process fluids. |  |  |  | accepted |  | 2002-04-18 | 2002-05-01 | Carel Cohen Tervaert | Shell Global Solutions | 100538 | facts about process units
3205 | 910036 | English | 193707 | engineering | 160433 |  | coal gasification plant | 1160766 | 1146 | is a specialization of | 160432 |  | process plant | intended to gasify coal. | is a process plant intended to gasify coal. |  |  |  | accepted |  | 2002-04-18 | 2002-05-01 | Carel Cohen Tervaert | Shell Global Solutions | 100538 | facts about process units
3206 | 910036 | English | 193707 | engineering | 160434 |  | coal milling and drying unit | 1160767 | 1146 | is a specialization of | 160104 |  | process unit | intended to mill and dry coal. | is a process unit intended to mill and dry coal. |  |  |  | accepted |  | 2002-04-18 | 2002-05-01 | Carel Cohen Tervaert | Shell Global Solutions | 100538 | facts about process units
3207 | 910036 | English | 193707 | engineering | 160435 |  | coal pressurisation and feeding unit | 1160768 | 1146 | is a specialization of | 160104 |  | process unit | intended to bring coal under pressure and to feed it to another unit. | is a process unit intended to bring coal under pressure and to feed it to another unit. |  |  |  | accepted |  | 2002-04-18 | 2002-05-01 | Carel Cohen Tervaert | Shell Global Solutions | 100538 | facts about process units
3208 | 910036 | English | 193707 | engineering | 160436 |  | facilities | 1160769 | 1146 | is a specialization of | 730002 |  | collection of items | where each item facilitates a process. | is a collection of items where each item facilitates a process. |  |  |  | accepted |  | 2002-04-18 | 2002-05-01 | Carel Cohen Tervaert | Shell Global Solutions | 100538 | facts about process units
3209 | 910036 | English | 193707 | engineering | 160437 |  | fly ash removal unit | 1160770 | 1146 | is a specialization of | 160104 |  | process unit | intended to remove fly ash from a gas stream. | is a process unit intended to remove fly ash from a gas stream. |  |  |  | accepted |  | 2002-04-18 | 2002-05-01 | Carel Cohen Tervaert | Shell Global Solutions | 100538 | facts about process units
3210 | 910036 | English | 193707 | engineering | 160438 |  | gasification and syngas cooling unit | 1160771 | 1146 | is a specialization of | 160104 |  | process unit | intended to gasify and cool syngas. | is a process unit intended to gasify and cool syngas. |  |  |  | accepted |  | 2002-04-18 | 2002-05-01 | Carel Cohen Tervaert | Shell Global Solutions | 100538 | facts about process units
3211 | 910036 | English | 193707 | engineering | 160439 |  | railway facilities | 1160772 | 1146 | is a specialization of | 160436 |  | facilities | intended to enable railroad traffic to take place and to load and unload railroad vehicles. | is a facilities intended to enable railroad traffic to take place and to load and unload railroad vehicles. |  |  |  | accepted |  | 2002-04-18 | 2002-05-01 | Carel Cohen Tervaert | Shell Global Solutions | 100538 | facts about process units
3212 | 910036 | English | 193707 | engineering | 160440 |  | slag removal unit | 1160773 | 1146 | is a specialization of | 160104 |  | process unit | intended to remove slag. | is a process unit intended to remove slag. |  |  |  | accepted |  | 2002-04-18 | 2002-05-01 | Carel Cohen Tervaert | Shell Global Solutions | 100538 | facts about process units
3213 | 910036 | English | 193707 | engineering | 160441 |  | storage and transport facilities | 1160774 | 1146 | is a specialization of | 160436 |  | facilities | intended to store and transport material. | is a facilities intended to store and transport material. |  |  |  | accepted |  | 2002-04-18 | 2002-05-01 | Carel Cohen Tervaert | Shell Global Solutions | 100538 | facts about process units
3214 | 910036 | English | 193707 | engineering | 160443 |  | unloading facilities | 1160776 | 1146 | is a specialization of | 160436 |  | facilities | intended to unload material from transport equipment. | is a facilities intended to unload material from transport equipment. |  |  |  | accepted |  | 2002-04-18 | 2002-05-01 | Carel Cohen Tervaert | Shell Global Solutions | 100538 | facts about process units
3215 | 910036 | English | 193707 | engineering | 160444 |  | waste water stripping unit | 1160777 | 1146 | is a specialization of | 160104 |  | process unit | intended to strip gases from waste water. | is a process unit intended to strip gases from waste water. |  |  |  | accepted |  | 2002-04-18 | 2002-05-01 | Carel Cohen Tervaert | Shell Global Solutions | 100538 | facts about process units
3216 | 910036 | English | 193707 | engineering | 160445 |  | wet scrubbing unit | 1160778 | 1146 | is a specialization of | 160104 |  | process unit | intended to scrub a vapor by a liquid water stream. | is a process unit intended to scrub a vapor by a liquid water stream. |  |  |  | accepted |  | 2002-04-18 | 2002-05-01 | Carel Cohen Tervaert | Shell Global Solutions | 100538 | facts about process units
3217 | 910036 | English | 193707 | engineering | 160446 |  | cement plant | 1160781 | 1146 | is a specialization of | 160093 |  | plant | intended to produce cement. | is a plant intended to produce cement. |  |  |  | accepted |  | 2005-06-02 | 2005-06-02 | Andries van Renssen | Andries van Renssen | 100538 | facts about process units
3218 | 910036 | English | 193707 | engineering | 160447 |  | sugar mill | 1160782 | 1146 | is a specialization of | 460055 |  | mill | intended to mill sugar. | is a mill intended to mill sugar. |  |  |  | accepted |  | 2005-06-02 | 2005-06-02 | Andries van Renssen | Andries van Renssen | 100538 | facts about process units
3219 | 910036 | English | 193707 | engineering | 160448 |  | sponge iron plant | 1160783 | 1146 | is a specialization of | 160093 |  | plant | intended to produce sponge iron. | is a plant intended to produce sponge iron. |  |  |  | accepted |  | 2005-06-02 | 2005-06-02 | Andries van Renssen | Andries van Renssen | 100538 | facts about process units
3220 | 910036 | English | 193707 | engineering | 160449 |  | fertilizer plant | 1160784 | 1146 | is a specialization of | 160093 |  | plant | intended to produce fertilizer. | is a plant intended to produce fertilizer. |  |  |  | accepted |  | 2005-06-02 | 2005-06-02 | Andries van Renssen | Andries van Renssen | 100538 | facts about process units
3221 | 910036 | English | 193707 | engineering | 160451 |  | mineral plant | 1160786 | 1146 | is a specialization of | 160093 |  | plant | intended to process minerals. | is a plant intended to process minerals. |  |  |  | accepted |  | 2005-06-02 | 2005-06-02 | Andries van Renssen | Andries van Renssen | 100538 | facts about process units
3222 | 910036 | English | 193707 | engineering | 160452 |  | paper mill | 1160787 | 1146 | is a specialization of | 160093 |  | plant | intended to produce paper. | is a plant intended to produce paper. |  |  |  | accepted |  | 2005-06-02 | 2005-06-02 | Andries van Renssen | Andries van Renssen | 100538 | facts about process units
3223 | 910036 | English | 193707 | engineering | 160453 |  | mining plant | 1160788 | 1146 | is a specialization of | 160093 |  | plant | intended to produce minerals. | is a plant intended to produce minerals. |  |  |  | accepted |  | 2005-06-02 | 2014-06-04 | Andries van Renssen | Andries van Renssen | 100538 | facts about process units
3224 | 910036 | English | 193707 | engineering | 160454 |  | steel rolling plant | 1160789 | 1146 | is a specialization of | 160093 |  | plant | intended to produce rolled steel. | is a plant intended to produce rolled steel. |  |  |  | accepted |  | 2005-06-02 | 2005-06-02 | Andries van Renssen | Andries van Renssen | 100538 | facts about process units
3225 | 910036 | English | 193707 | engineering | 160455 |  | textile plant | 1160790 | 1146 | is a specialization of | 160093 |  | plant | intended to produce textile | is a plant intended to produce textile |  |  |  | accepted |  | 2005-06-02 | 2005-06-02 | Andries van Renssen | Andries van Renssen | 100538 | facts about process units
3226 | 910036 | English | 191874 | physics | 250175 |  | enclosure | 1730103 | 1146 | is a specialization of | 730019 |  | solid item | that encloses a space intended for either a specified degree of protection of internals against external influences or protection against unwished or uncontrolled contact with external components. | is a solid item that encloses a space intended for either a specified degree of protection of internals against external influences or protection against unwished or uncontrolled contact with external components. |  |  |  | accepted |  | 1996-04-11 | 1999-02-22 | rotating peers | electrical peers | 100537 | facts about physical objects
3227 | 910036 | English | 190180 | protection | 250443 |  | heat tracing | 1400298 | 1981 | is a synonym of | 250443 |  | tracing | [5 empty] | accepted |  | 2002-02-21 | 2002-02-21 | Andries van Renssen | ISO 10303-227 | 400217 | facts about protection
3228 | 910036 | English | 190180 | protection | 250443 |  | tracing | 1400300 | 1146 | is a specialization of | 730063 |  | artefact | that is in contact with an item intended to transfer heat to a medium to keep that medium above or below a set temperature. Typically part of a tracing system and typically wrapped around the item. | is an artefact that is in contact with an item intended to transfer heat to a medium to keep that medium above or below a set temperature. Typically part of a tracing system and typically wrapped around the item. |  |  |  | accepted |  | 1995-08-28 | 2002-02-21 | Andries van Renssen | Andries van Renssen | 400217 | facts about protection
3229 | 910036 | English | 191874 | physics | 250681 |  | handle | 1251017 | 1146 | is a specialization of | 730063 |  | artefact | intended to provide grip to fetch an item | is an artefact intended to provide grip to fetch an item |  |  |  | accepted |  | 1997-07-21 | 1998-11-04 | electrical peers | Fred Vonk | 100537 | facts about physical objects
3230 | 910036 | English | 190180 | protection | 251028 |  | insulator | 1252588 | 1146 | is a specialization of | 730063 |  | artefact | which is a poor conductor as of electricity or heat. | is an artefact which is a poor conductor as of electricity or heat. |  |  |  | accepted |  | 1998-02-10 | 1998-06-30 | electrical peers | IEC50-471-01-01 | 400217 | facts about protection
3231 | 910036 | English | 190180 | protection | 251287 |  | acoustic enclosure | 1252861 | 1146 | is a specialization of | 250175 |  | enclosure | made of sound absorbing material that totally or partially surrounds an item in order to reduce its emitted noise. | is an enclosure made of sound absorbing material that totally or partially surrounds an item in order to reduce its emitted noise. |  |  |  | accepted |  | 1998-02-11 | 1998-02-11 | Andries van Renssen | IEC50-605-02-32 | 400217 | facts about protection
3232 | 910036 | English | 190180 | protection | 251481 |  | screen | 1253688 | 1146 | is a specialization of | 42772 |  | division construction | that is intended to shelter, protect, divide or hide. | is a division construction that is intended to shelter, protect, divide or hide. |  |  |  | proposed |  | 1998-02-11 | 1998-02-11 | Andries van Renssen | IEC50-151-01-13 | 400217 | facts about protection
3233 | 910036 | English | 190180 | protection | 251486 |  | shield | 1253079 | 1146 | is a specialization of | 730063 |  | artefact | intended to form a mechanical barrier or enclosure provided for protection. | is an artefact intended to form a mechanical barrier or enclosure provided for protection. |  |  |  | accepted |  | 1998-02-11 | 1998-02-11 | electrical peers | IEC50-151-01-18 | 400217 | facts about protection
3234 | 910036 | English | 190180 | protection | 251682 |  | rain canopy | 1253277 | 1146 | is a specialization of | 251948 |  | canopy | intended to protect against rain | is a canopy intended to protect against rain |  |  |  | accepted |  | 1998-02-19 | 1998-11-04 | electrical peers | Fred Vonk | 400217 | facts about protection
3235 | 910036 | English | 191874 | physics | 251692 |  | gap | 1253288 | 1146 | is a specialization of | 40125 |  | opening | that is a separation in space | is an opening that is a separation in space |  |  |  | accepted |  | 1998-02-19 | 1998-11-04 | electrical peers | electrical peers | 100537 | facts about physical objects
3236 | 910036 | English | 193707 | engineering | 251707 |  | board | 1253438 | 1146 | is a specialization of | 520168 |  | plate | that is intended for filling, decoration or for mounting of other items. | is a plate that is intended for filling, decoration or for mounting of other items. |  |  |  | accepted |  | 1998-02-23 | 1998-11-04 | Andries van Renssen | IEC50-605-03-08 | 100537 | facts about physical objects
3237 | 910036 | English | 191874 | physics | 251718 |  | tape | 1253475 | 1146 | is a specialization of | 730063 |  | artefact | that is a long, narrow piece of material. Possibly coated with sticky or magnetic material. | is an artefact that is a long, narrow piece of material. Possibly coated with sticky or magnetic material. |  |  |  | accepted |  | 1998-04-02 | 1998-11-04 | electrical peers | Fred Vonk | 400217 | facts about protection
3238 | 910036 | English | 193707 | engineering | 251721 |  | chamber | 1253466 | 1146 | is a specialization of | 40944 |  | enclosed space | in an object. The item may contain more than one enclosed space. | is an enclosed space in an object. The item may contain more than one enclosed space. |  |  |  | accepted |  | 1998-04-02 | 1999-02-22 | rotating peers | Fred Vonk | 100537 | facts about physical objects
3239 | 910036 | English | 191874 | physics | 251817 |  | barrier | 1253610 | 1146 | is a specialization of | 553812 |  | application | of a material when blocking or intended to block passage. For example, a device, formation or structure that prevents or hinders movement or action. | is an application of a material when blocking or intended to block passage. For example, a device, formation or structure that prevents or hinders movement or action. |  |  |  | accepted |  | 1998-04-21 | 1998-04-21 | electrical peers | IEC50-826-03-13 | 100537 | facts about physical objects
3240 | 910036 | English | 191874 | physics | 251821 |  | conductor | 1253614 | 1146 | is a specialization of | 730063 |  | artefact | intended to conduct energy from one location to another. | is an artefact intended to conduct energy from one location to another. |  |  |  | accepted |  | 1998-04-21 | 1998-04-21 | electrical peers | electrical peers | 100537 | facts about physical objects
3241 | 910036 | English | 194701 | connection engineering | 251860 |  | strap | 1253693 | 1146 | is a specialization of | 730063 |  | artefact | which is a band, plate, or loop of metal for binding together or for connecting objects or for clamping an object in position. | is an artefact which is a band, plate, or loop of metal for binding together or for connecting objects or for clamping an object in position. |  |  |  | accepted |  | 1998-06-30 | 2001-05-21 | electrical peers | Fred Vonk | 400216 | facts about connections
3242 | 910036 | English | 190180 | protection | 251948 |  | canopy | 1253313 | 1146 | is a specialization of | 520331 |  | cover | which is an overhanging shade or shelter | is a cover which is an overhanging shade or shelter |  |  |  | proposed |  | 1996-02-20 | 1996-02-20 | electrical peers | electrical peers | 400217 | facts about protection
3243 | 910036 | English | 190180 | protection | 280046 |  | ceramic coating | 1280027 | 1146 | is a specialization of | 400008 |  | coating | which is made of ceramic material | is a coating which is made of ceramic material |  |  |  | accepted |  | 1996-01-05 | 1996-01-05 | Nico Tulling | Shell Global Solutions International | 400217 | facts about protection
3244 | 910036 | English | 190180 | protection | 280055 |  | cladded metal | 1280032 | 1146 | is a specialization of | 131289 |  | assembly | of a metal material and a layer of cladding. | is an assembly of a metal material and a layer of cladding. |  |  |  | accepted |  | 1996-01-05 | 2002-07-05 | Andries van Renssen | Nico Tulling | 400217 | facts about protection
3245 | 910036 | English | 190180 | protection | 280056 |  | coated material | 1280035 | 1146 | is a specialization of | 730063 |  | artefact | which is an assembly of material and a layer of coating | is an artefact which is an assembly of material and a layer of coating |  |  |  | accepted |  | 1996-01-05 | 1996-01-05 | Nico Tulling | Nico Tulling | 400217 | facts about protection
3246 | 910036 | English | 190180 | protection | 280083 |  | glass lining | 1280066 | 1146 | is a specialization of | 400031 |  | lining | made of glass applied which covers a basic material in order to improve chemical or abrasive resistance. | is a lining made of glass applied which covers a basic material in order to improve chemical or abrasive resistance. |  |  |  | accepted |  | 1996-01-05 | 1996-01-05 | Nico Tulling | Shell Global Solutions International | 400217 | facts about protection
3247 | 910036 | English | 190180 | protection | 280116 |  | lined material | 1280089 | 1146 | is a specialization of | 730063 |  | artefact | which is an assembly of material and a layer of lining | is an artefact which is an assembly of material and a layer of lining |  |  |  | accepted |  | 1996-01-05 | 1996-01-05 | Nico Tulling | Nico Tulling | 400217 | facts about protection
3248 | 910036 | English | 190180 | protection | 280127 |  | metallic coating | 1280098 | 1146 | is a specialization of | 400008 |  | coating | which is a layering material of metal applied as a coating on a basic material. | is a coating which is a layering material of metal applied as a coating on a basic material. |  |  |  | accepted |  | 1996-01-05 | 1996-01-05 | Nico Tulling | Shell Global Solutions International | 400217 | facts about protection
3249 | 910036 | English | 190180 | protection | 280156 |  | plastic lining | 1280120 | 1146 | is a specialization of | 400031 |  | lining | made of plastic | is a lining made of plastic |  |  |  | accepted |  | 1996-01-05 | 1996-01-05 | Nico Tulling | Nico Tulling | 400217 | facts about protection
3250 | 910036 | English | 194701 | connection engineering | 340000 |  | stub-in weld | 1340167 | 1146 | is a specialization of | 340091 |  | weld | that is used to connect a pipe end laterally to another pipe (set in or set on). | is a weld that is used to connect a pipe end laterally to another pipe (set in or set on). |  |  |  | accepted |  | 1996-09-05 | 1997-10-31 | piping peers | Shell Global Solutions ORTEE/412 | 400216 | facts about connections
3251 | 910036 | English | 194701 | connection engineering | 340011 |  | signal connector | 1340047 | 5343 | is by definition a role of a | 340024 |  | connector |  |  |  |  | I&C peers to consider | issue |  | 1995-12-07 | 1997-10-30 | piping peers | piping peers | 400216 | facts about connections
3252 | 910036 | English | 194701 | connection engineering | 340011 |  | signal connector | 1340154 | 1146 | is a specialization of | 553812 |  | application | of a conduction connector when assigned to conduct a signal. | is an application of a conduction connector when assigned to conduct a signal. |  |  | C&I Group to consider | issue |  | 1995-12-07 | 1997-10-30 | piping peers | piping peers | 400216 | facts about connections
3253 | 910036 | English | 194701 | connection engineering | 340013 |  | wave spring washer | 1340130 | 1146 | is a specialization of | 340066 |  | washer |  | is a washer |  |  |  | proposed |  | 1995-12-07 | 1995-12-07 | piping peers | piping peers | 400216 | facts about connections
3254 | 910036 | English | 194701 | connection engineering | 340014 |  | ball joint | 1340001 | 1146 | is a specialization of | 340193 |  | joint | which consists of a ball and socket joint having a spherical slide surface to allow angular displacement | is a joint which consists of a ball and socket joint having a spherical slide surface to allow angular displacement |  |  | Rotating ? - is this definition sufficiently clear or generic, what about hinges, UJ's etc. ? | issue |  | 1996-01-05 | 1997-10-31 | piping peers | Japan | 400216 | facts about connections
3255 | 910036 | English | 194701 | connection engineering | 340016 |  | bolt | 1030023 | 5277 | is a partial subtype of | 30008 |  | bolt or nut | [5 empty] | accepted |  | 2004-08-23 | 2004-08-23 | Rob Moonen | Shell MESC | 400216 | facts about connections
3256 | 910036 | English | 194701 | connection engineering | 340016 |  | bolt | 1340081 | 1146 | is a specialization of | 340527 |  | externally threaded fastener | that consists of a cylindrical part that is fully or partly threaded and may have a head. | is an externally threaded fastener that consists of a cylindrical part that is fully or partly threaded and may have a head. |  |  |  | accepted |  | 1996-01-12 | 2004-03-05 | Andries van Renssen | ISO 13584-511 | 400216 | facts about connections
3257 | 910036 | English | 194701 | connection engineering | 340019 |  | bolt set | 1340003 | 1146 | is a specialization of | 730002 |  | collection of items | which consists of a bolts or studs, washers and nuts associated with one connection. | is a collection of items which consists of a bolts or studs, washers and nuts associated with one connection. |  |  |  | accepted |  | 1997-03-20 | 1997-05-28 | piping peers | piping peers | 400216 | facts about connections
3258 | 910036 | English | 194701 | connection engineering | 340021 |  | camprofile gasket | 1340089 | 1146 | is a specialization of | 340039 |  | gasket |  | is a gasket |  |  |  | proposed |  | 1995-12-07 | 1995-12-07 | piping peers | piping peers | 400216 | facts about connections
3259 | 910036 | English | 194701 | connection engineering | 553637 |  | junction | 1856161 | 1146 | is a specialization of | 340022 |  | connection | of two or more things that come together. | is a connection of two or more things that come together. |  |  |  | proposed |  | 2006-07-18 | 2012-06-05 | Andries van Renssen | DEP Data/Requisition | 553306 | facts about aspects
3260 | 910036 | English | 193258 | piping engineering | 340024 |  | connector | 1030024 | 5277 | is a partial subtype of | 30003 |  | body or connector | [5 empty] | accepted |  | 2004-08-23 | 2004-08-23 | Rob Moonen | Shell MESC | 400216 | facts about connections
3261 | 910036 | English | 193258 | piping engineering | 340024 |  | connector | 1030025 | 5277 | is a partial subtype of | 30006 |  | body or insert or connection | [5 empty] | accepted |  | 2004-08-23 | 2004-08-23 | Rob Moonen | Shell MESC | 400216 | facts about connections
3262 | 910036 | English | 194701 | connection engineering | 340024 |  | connector | 1340011 | 1146 | is a specialization of | 340085 |  | terminal | intended to enable to connect or disconnect with another compatible connector. | is a terminal intended to enable to connect or disconnect with another compatible connector. |  |  |  | accepted |  | 1996-04-22 | 2006-11-14 | Andries van Renssen | ISO 10303-227 | 400216 | facts about connections
3263 | 910036 | English | 194701 | connection engineering | 340025 |  | core | 1340131 | 1146 | is a specialization of | 730063 |  | artefact | that is a central part in a flat laminate gasket | is an artefact that is a central part in a flat laminate gasket |  |  |  | proposed |  | 1996-01-26 | 1999-02-25 | Andries van Renssen | Andries van Renssen | 400216 | facts about connections
3264 | 910036 | English | 194701 | connection engineering | 340026 |  | power transmission coupling | 1340012 | 1146 | is a specialization of | 340193 |  | joint | intended to make a connection between two items which can be mechanically disconnected. Typically between two coaxial shafts, transmitting torque from the one to the other. It can be flexible or rigid. | is a joint intended to make a connection between two items which can be mechanically disconnected. Typically between two coaxial shafts, transmitting torque from the one to the other. It can be flexible or rigid. |  |  |  | accepted |  | 1997-10-31 | 1997-10-31 | piping peers | ISO 10303-227 | 400216 | facts about connections
3265 | 910036 | English | 194701 | connection engineering | 340026 |  | coupling | 1340303 | 1981 | is a synonym of | 340026 |  | power transmission coupling | [5 empty] | accepted |  | 2001-05-21 | 2001-05-21 | Posc/Caesar | Posc/Caesar | 400216 | facts about connections
3266 | 910036 | English | 194701 | connection engineering | 340026 |  | power transmission coupling | 1341220 | 1146 | is a specialization of | 130078 |  | coupling (transmission) | intended to make a connection between two items that can be mechanically disconnected. Typically between two coaxial shafts, transmitting torque from the one to the other. It can be flexible or rigid. | is a coupling (transmission) intended to make a connection between two items that can be mechanically disconnected. Typically between two coaxial shafts, transmitting torque from the one to the other. It can be flexible or rigid. |  |  |  | accepted |  | 2006-03-06 | 2006-03-06 | Andries van Renssen | Andries van Renssen | 400216 | facts about connections
3267 | 910036 | English | 194701 | connection engineering | 340027 |  | curved spring washer | 1340118 | 1146 | is a specialization of | 340066 |  | washer |  | is a washer |  |  |  | proposed |  | 1995-12-07 | 1995-12-07 | piping peers | piping peers | 400216 | facts about connections
3268 | 910036 | English | 194701 | connection engineering | 340029 |  | double end stud bolt | 1341248 | 1146 | is a specialization of | 340891 |  | partially threaded stud bolt | that has an unthreaded centre section and thread on both ends. | is a partially threaded stud bolt that has an unthreaded centre section and thread on both ends. |  |  |  | accepted |  | 2006-12-28 | 2007-02-20 | Andries van Renssen | ISO 15926-4 | 400216 | facts about connections
3269 | 910036 | English | 193707 | engineering | 340029 |  | double end stud | 1731291 | 1981 | is a synonym of | 340029 |  | double end stud bolt | [5 empty] | accepted |  | 2006-12-28 | 2007-02-20 | Andries van Renssen | ISO 15926-4 | 400216 | facts about connections
3270 | 910036 | English | 194701 | connection engineering | 340032 |  | envelope gasket | 1340090 | 1146 | is a specialization of | 340039 |  | gasket |  | is a gasket |  |  |  | proposed |  | 1995-12-07 | 1995-12-07 | piping peers | piping peers | 400216 | facts about connections
3271 | 910036 | English | 194701 | connection engineering | 340033 |  | mechanical expansion joint | 1340016 | 1146 | is a specialization of | 340193 |  | joint | that permits relative linear motion between connected items | is a joint that permits relative linear motion between connected items |  |  | Rotating ? - is this definition sufficiently clear or generic, what about hinges, UJ's etc. ? | issue |  | 1996-01-10 | 1997-10-31 | piping peers | Japan | 400216 | facts about connections
3272 | 910036 | English | 194701 | connection engineering | 340034 |  | eye head | 1340095 | 1146 | is a specialization of | 340251 |  | fastener head |  | is a fastener head |  |  |  | proposed |  | 1996-01-12 | 1996-01-12 | Rob Moonen | Rob Moonen | 400216 | facts about connections
3273 | 910036 | English | 194701 | connection engineering | 340035 |  | female connector | 1340020 | 1146 | is a specialization of | 340024 |  | connector | that contains one or more hollow parts or holes shaped to receive a corresponding male connector. | is a connector that contains one or more hollow parts or holes shaped to receive a corresponding male connector. |  |  | see def. | accepted |  | 1995-08-30 | 1997-10-30 | piping peers | piping peers | 400216 | facts about connections
3274 | 910036 | English | 194701 | connection engineering | 340037 |  | flanged joint | 1100657 | 1981 | is a synonym of | 340037 |  | flanged connection |  | is a flanged connection |  |  |  | proposed |  | 1998-01-15 | 1998-01-15 | Fred Vonk | Fred Vonk | 400216 | facts about connections
3275 | 910036 | English | 194701 | connection engineering | 340037 |  | flanged connection | 1340022 | 1146 | is a specialization of | 340051 |  | mechanical connection | that makes use of flanges to make the connection. | is a mechanical connection that makes use of flanges to make the connection. |  |  |  | accepted |  | 1997-10-31 | 1997-10-31 | piping peers | piping peers | 400216 | facts about connections
3276 | 910036 | English | 194701 | connection engineering | 340037 |  | flanged connection | 1800063 | 2070 | is by definition | 790644 |  | flanged | [5 empty] | accepted |  | 2002-03-20 | 2002-03-20 | Andries van Renssen | Andries van Renssen | 400216 | facts about connections
3277 | 910036 | English | 194701 | connection engineering | 340038 |  | flat gasket | 1340091 | 1146 | is a specialization of | 340039 |  | gasket | with a flat shape | is a gasket with a flat shape |  |  |  | proposed |  | 1995-12-07 | 1995-12-07 | piping peers | piping peers | 400216 | facts about connections
3278 | 910036 | English | 193258 | piping engineering | 340039 |  | gasket | 1030026 | 5277 | is a partial subtype of | 30014 |  | gasket or bonnet | [5 empty] | accepted |  | 2004-08-23 | 2004-08-23 | Rob Moonen | Shell MESC | 400216 | facts about connections
3279 | 910036 | English | 193258 | piping engineering | 340039 |  | gasket | 1030027 | 5277 | is a partial subtype of | 30015 |  | gasket or pressure seal | [5 empty] | accepted |  | 2004-08-23 | 2004-08-23 | Rob Moonen | Shell MESC | 400216 | facts about connections
3280 | 910036 | English | 193258 | piping engineering | 340039 |  | gasket | 1030028 | 5277 | is a partial subtype of | 30016 |  | gasket or insert | [5 empty] | accepted |  | 2004-08-23 | 2004-08-23 | Rob Moonen | Shell MESC | 400216 | facts about connections
3281 | 910036 | English | 194701 | connection engineering | 340039 |  | gasket | 1340113 | 1146 | is a specialization of | 130237 |  | seal | that is a deformable material used between mating surfaces to prevent leakage | is a seal that is a deformable material used between mating surfaces to prevent leakage |  |  |  | accepted |  | 1996-01-12 | 1998-03-17 | rotating equipment peers | piping peers | 400216 | facts about connections
3282 | 910036 | English | 194701 | connection engineering | 340040 |  | glued connection | 1340026 | 1146 | is a specialization of | 340051 |  | mechanical connection | that makes use of glue as connection material to connect items | is a mechanical connection that makes use of glue as connection material to connect items |  |  |  | accepted |  | 1995-12-15 | 1997-10-31 | piping peers | piping peers | 400216 | facts about connections
3283 | 910036 | English | 194701 | connection engineering | 340040 |  | glued connection | 1800064 | 2070 | is by definition | 790645 |  | glued | [5 empty] | accepted |  | 2002-03-20 | 2002-03-20 | Andries van Renssen | Andries van Renssen | 400216 | facts about connections
3284 | 910036 | English | 194701 | connection engineering | 340041 |  | head | 1340133 | 1146 | is a specialization of | 730008 |  | feature | intended to enable application and/or reaction of fastening forces | is a feature intended to enable application and/or reaction of fastening forces |  |  |  | proposed |  | 1996-01-26 | 2000-04-12 | piping peers | Andries van Renssen | 400216 | facts about connections
3285 | 910036 | English | 194701 | connection engineering | 340042 |  | hexagonal head | 1340096 | 1146 | is a specialization of | 340251 |  | fastener head | with the shape of a hexagon | is a fastener head with the shape of a hexagon |  |  |  | accepted |  | 1996-01-12 | 1997-05-28 | piping peers | piping peers | 400216 | facts about connections
3286 | 910036 | English | 193258 | piping engineering | 340043 |  | inner ring | 1030029 | 5277 | is a partial subtype of | 30019 |  | spiral wound gasket or inner ring | [5 empty] | accepted |  | 2004-08-23 | 2004-08-23 | Rob Moonen | Shell MESC | 400216 | facts about connections
3287 | 910036 | English | 194701 | connection engineering | 340043 |  | inner ring | 1340134 | 5849 | is by definition a usage of a | 340096 |  | ring | [5 empty] | proposed |  | 1996-01-26 | 1997-03-20 | piping peers | piping peers | 400216 | facts about connections
3288 | 910036 | English | 194701 | connection engineering | 340043 |  | inner ring | 1340277 | 1146 | is a specialization of | 553812 |  | application | of a ring as inner part of a gasket. | is an application of a ring as inner part of a gasket. |  |  |  | proposed |  | 1996-01-26 | 1997-03-20 | piping peers | piping peers | 400216 | facts about connections
3289 | 910036 | English | 194701 | connection engineering | 340044 |  | insulation set | 1340120 | 1146 | is a specialization of | 730002 |  | collection of items | intended to prevent conduction of electrical current | is a collection of items intended to prevent conduction of electrical current |  |  |  | accepted |  | 1995-12-07 | 1997-10-30 | piping peers | piping peers | 400216 | facts about connections
3290 | 910036 | English | 194701 | connection engineering | 340044 |  | isolation set | 1340206 | 1981 | is a synonym of | 340044 |  | insulation set | [5 empty] | accepted |  | 1997-10-30 | 1997-10-30 | piping peers | piping peers | 400216 | facts about connections
3291 | 910036 | English | 194701 | connection engineering | 340046 |  | lap joint flanged connection | 1340149 | 1146 | is a specialization of | 340037 |  | flanged connection | that is an assembly that includes a lap joint flange | is a flanged connection that is an assembly that includes a lap joint flange |  |  |  | proposed |  | 1995-12-18 | 1998-01-19 | piping peers | piping peers | 400216 | facts about connections
3292 | 910036 | English | 194701 | connection engineering | 340047 |  | lens ring | 1340110 | 1146 | is a specialization of | 340067 |  | ring gasket |  | is a ring gasket |  |  |  | proposed |  | 1996-01-12 | 1996-01-12 | Rob Moonen | Rob Moonen | 400216 | facts about connections
3293 | 910036 | English | 194701 | connection engineering | 340048 |  | lock nut | 1340104 | 1146 | is a specialization of | 340055 |  | nut | that has a feature that prevents the nut from vibrating loose once it has been tightened. It may be supplementary to a primary nut by being screwed down on the primary nut to prevent it from loosening. | is a nut that has a feature that prevents the nut from vibrating loose once it has been tightened. It may be supplementary to a primary nut by being screwed down on the primary nut to prevent it from loosening. |  |  |  | accepted |  | 1995-12-07 | 2007-04-18 | Andries van Renssen | wordnet.princeton.edu/perl/webwn | 400216 | facts about connections
3294 | 910036 | English | 194701 | connection engineering | 340048 |  | locknut | 1341227 | 1981 | is a synonym of | 340048 |  | lock nut | [5 empty] | accepted |  | 1995-12-07 | 1995-12-07 | Andries van Renssen | piping peers | 400216 | facts about connections
3295 | 910036 | English | 194701 | connection engineering | 340049 |  | lock washer | 1340121 | 1146 | is a specialization of | 340066 |  | washer |  | is a washer |  |  |  | proposed |  | 1995-12-07 | 1995-12-07 | piping peers | piping peers | 400216 | facts about connections
3296 | 910036 | English | 194701 | connection engineering | 340050 |  | male connector | 1340034 | 1146 | is a specialization of | 340024 |  | connector | that contains one or more protruding part shaped to fit into a corresponding female connector. | is a connector that contains one or more protruding part shaped to fit into a corresponding female connector. |  |  | the term connector is not used in piping | accepted |  | 1995-08-30 | 1997-10-30 | piping peers | piping peers | 400216 | facts about connections
3297 | 910036 | English | 194701 | connection engineering | 340051 |  | mechanical connection | 1340035 | 1146 | is a specialization of | 340022 |  | connection assembly | that is intended to transmit force between connected items. | is a connection assembly that is intended to transmit force between connected items. |  |  | ( does not necessarily resist all loads, may include limited degrees of freedom, eg as in an expansion joint.) | accepted |  | 1995-12-15 | 1997-10-31 | piping peers | piping peers | 400216 | facts about connections
3298 | 910036 | English | 194701 | connection engineering | 340052 |  | mechanical connector | 1340036 | 1146 | is a specialization of | 340024 |  | connector | intended to connect items able to transmit force on each other. It is opposed to a connector intended to e.g. transmit current or signal, etc. | is a connector intended to connect items able to transmit force on each other. It is opposed to a connector intended to e.g. transmit current or signal, etc. |  |  |  | accepted |  | 1995-12-15 | 1997-10-30 | piping peers | piping peers | 400216 | facts about connections
3299 | 910036 | English | 194701 | connection engineering | 340053 |  | metallic gasket | 1340092 | 1146 | is a specialization of | 340039 |  | gasket |  | is a gasket |  |  |  | proposed |  | 1995-12-07 | 1995-12-07 | piping peers | piping peers | 400216 | facts about connections
3300 | 910036 | English | 194701 | connection engineering | 340055 | 1,1 | nut | 1015597 | 5738 | has by definition as possible intrinsic aspect a | 340573 | 0,1 | shape of nut | [5 empty] | accepted |  | 2004-03-05 | 2011-12-14 | Wang Ping | ISO 13584-511 | 400216 | facts about connections
3301 | 910036 | English | 194701 | connection engineering | 340055 |  | nut | 1030030 | 5277 | is a partial subtype of | 30008 |  | bolt or nut | [5 empty] | accepted |  | 2004-08-23 | 2004-08-23 | Rob Moonen | Shell MESC | 400216 | facts about connections
3302 | 910036 | English | 194701 | connection engineering | 340055 |  | nut | 1340082 | 1146 | is a specialization of | 340118 |  | fastener | that is a head (without a shaft) provided with a threaded hole. | is a fastener that is a head (without a shaft) provided with a threaded hole. |  |  |  | proposed |  | 1996-01-12 | 1996-01-12 | Rob Moonen | Rob Moonen | 400216 | facts about connections
3303 | 910036 | English | 194701 | connection engineering | 340056 |  | nut with elastic stop | 1340102 | 1146 | is a specialization of | 340048 |  | lock nut |  | is a lock nut |  |  |  | proposed |  | 1995-12-07 | 1995-12-07 | piping peers | piping peers | 400216 | facts about connections
3304 | 910036 | English | 194701 | connection engineering | 340058 |  | octagonal ring gasket | 1010944 | 1146 | is a specialization of | 10586 |  | ring joint gasket | with a symmetrical octagonal cross section without holes. | is a ring joint gasket with a symmetrical octagonal cross section without holes. |  |  | or ring gasket? | issue |  | 1999-04-19 | 1999-04-19 | Rob Moonen | Rob Moonen | 400216 | facts about connections
3305 | 910036 | English | 194701 | connection engineering | 340058 |  | octagonal ring gasket | 1340111 | 1146 | is a specialization of | 340067 |  | ring gasket | with a symmetrical octagonal cross section without holes. | is a ring gasket with a symmetrical octagonal cross section without holes. |  |  |  | proposed |  | 1996-01-12 | 1996-01-12 | Rob Moonen | Rob Moonen | 400216 | facts about connections
3306 | 910036 | English | 194701 | connection engineering | 340059 |  | oval ring gasket | 1010946 | 1146 | is a specialization of | 10586 |  | ring joint gasket | which has an oval cross section without holes. | is a ring joint gasket which has an oval cross section without holes. |  |  |  | issue |  | 1999-04-19 | 1999-04-19 | Rob Moonen | Rob Moonen | 400216 | facts about connections
3307 | 910036 | English | 194701 | connection engineering | 340059 |  | oval ring gasket | 1340112 | 1146 | is a specialization of | 340067 |  | ring gasket | that has an oval cross section without holes. | is a ring gasket that has an oval cross section without holes. |  |  |  | proposed |  | 1996-01-12 | 1996-01-12 | Rob Moonen | Rob Moonen | 400216 | facts about connections
3308 | 910036 | English | 194701 | connection engineering | 340059 |  | oval ring type gasket | 1340278 | 1981 | is a synonym of | 340059 |  | oval ring gasket | [5 empty] | proposed |  | 2000-11-25 | 2000-11-25 | Andries van Renssen | Andries van Renssen | 400216 | facts about connections
3309 | 910036 | English | 194701 | connection engineering | 340061 |  | piping connection | 1340041 | 1146 | is a specialization of | 340051 |  | mechanical connection | where at least one of the connected physical objects is a piping component. | is a mechanical connection where at least one of the connected physical objects is a piping component. |  |  |  | accepted |  | 1995-12-15 | 1997-10-31 | piping peers | piping peers | 400216 | facts about connections
3310 | 910036 | English | 194701 | connection engineering | 340062 |  | plain heavy duty washer | 1340123 | 1146 | is a specialization of | 340063 |  | plain washer | intended for heavy duties. | is a plain washer intended for heavy duties. |  |  |  | proposed |  | 1995-12-07 | 2004-03-05 | Andries van Renssen | piping peers | 400216 | facts about connections
3311 | 910036 | English | 194701 | connection engineering | 340063 |  | plain washer | 1340124 | 1146 | is a specialization of | 340066 |  | washer |  | is a washer |  |  |  | proposed |  | 1995-12-07 | 1995-12-07 | piping peers | piping peers | 400216 | facts about connections
3312 | 910036 | English | 194701 | connection engineering | 340066 |  | washer | 1340136 | 1146 | is a specialization of | 340096 |  | ring | that is thin and flat and is intended to make something (such as a bolt) fit tightly or to prevent rubbing. Typically intended to seat or lock the head of a bolt or nut. Typically made of metal, plastic, or rubber. | is a ring that is thin and flat and is intended to make something (such as a bolt) fit tightly or to prevent rubbing. Typically intended to seat or lock the head of a bolt or nut. Typically made of metal, plastic, or rubber. |  |  | (excludes sealing ring type washers) artificial grouping rather than a class ? | accepted |  | 1996-01-12 | 1999-02-25 | piping peers | piping peers | 400216 | facts about connections
3313 | 910036 | English | 194701 | connection engineering | 340067 |  | ring gasket | 1340093 | 1146 | is a specialization of | 340039 |  | gasket |  | is a gasket |  |  |  | proposed |  | 1996-01-12 | 1996-01-12 | Rob Moonen | Rob Moonen | 400216 | facts about connections
3314 | 910036 | English | 194701 | connection engineering | 340068 |  | rotary joint | 1340044 | 1146 | is a specialization of | 340193 |  | joint | that rotates continuously at a given speed | is a joint that rotates continuously at a given speed |  |  | Rotating ? - is this definition sufficiently clear or generic, what about hinges, UJ's etc. ? | issue |  | 1996-01-12 | 1997-10-31 | piping peers | Japan | 400216 | facts about connections
3315 | 910036 | English | 194701 | connection engineering | 340069 |  | round head | 1340097 | 1146 | is a specialization of | 340041 |  | head | that is shaped like a dome or cap. | is a head that is shaped like a dome or cap. |  |  |  | proposed |  | 1996-01-12 | 1996-01-12 | Rob Moonen | Rob Moonen | 400216 | facts about connections
3316 | 910036 | English | 194701 | connection engineering | 340070 |  | screw head | 1340098 | 1146 | is a specialization of | 340251 |  | fastener head | intended to allow to exert a moment by means of a screwdriver | is a fastener head intended to allow to exert a moment by means of a screwdriver |  |  |  | proposed |  | 1996-01-12 | 1996-01-12 | Rob Moonen | Rob Moonen | 400216 | facts about connections
3317 | 910036 | English | 194701 | connection engineering | 340071 |  | shim ring | 1340125 | 1146 | is a specialization of | 340066 |  | washer | that is thin and is intended to fill in space between things in order to support, adjust for better fit, or provide a level surface. Often tapered. | is a washer that is thin and is intended to fill in space between things in order to support, adjust for better fit, or provide a level surface. Often tapered. |  |  |  | proposed |  | 1995-12-07 | 1995-12-07 | piping peers | piping peers | 400216 | facts about connections
3318 | 910036 | English | 194701 | connection engineering | 340071 |  | shim ring | 1341229 | 1146 | is a specialization of | 340790 |  | shim | with the shape of a thin ring. | is a shim with the shape of a thin ring. |  |  |  | accepted |  | 1995-12-07 | 1995-12-07 | Andries van Renssen | piping peers | 400216 | facts about connections
3319 | 910036 | English | 194701 | connection engineering | 340072 |  | single chamfer plain washer | 1340126 | 1146 | is a specialization of | 340063 |  | plain washer |  | is a plain washer |  |  |  | proposed |  | 1995-12-07 | 1995-12-07 | piping peers | piping peers | 400216 | facts about connections
3320 | 910036 | English | 194701 | connection engineering | 340074 |  | slot head | 1340099 | 1146 | is a specialization of | 340251 |  | fastener head |  | is a fastener head |  |  |  | proposed |  | 1996-01-12 | 1996-01-12 | Rob Moonen | Rob Moonen | 400216 | facts about connections
3321 | 910036 | English | 194701 | connection engineering | 340075 |  | socket head | 1340100 | 1146 | is a specialization of | 340556 |  | recessed head | in which the sides of the recess are parallel to the body axis, into which a wrench fits. The recess is commonly hexagonal or fluted in form. Also designated as "internal wrenching head". | is a recessed head in which the sides of the recess are parallel to the body axis, into which a wrench fits. The recess is commonly hexagonal or fluted in form. Also designated as "internal wrenching head". |  |  |  | proposed |  | 1996-01-12 | 1996-01-12 | Rob Moonen | Rob Moonen | 400216 | facts about connections
3322 | 910036 | English | 194701 | connection engineering | 340077 |  | spring lock washer | 1340127 | 1146 | is a specialization of | 340066 |  | washer |  | is a washer |  |  |  | proposed |  | 1995-12-07 | 1995-12-07 | piping peers | piping peers | 400216 | facts about connections
3323 | 910036 | English | 194701 | connection engineering | 340078 |  | square head | 1340101 | 1146 | is a specialization of | 340251 |  | fastener head | that has a square shape. | is a fastener head that has a square shape. |  |  |  | proposed |  | 1996-01-12 | 1996-01-12 | Rob Moonen | Rob Moonen | 400216 | facts about connections
3324 | 910036 | English | 194701 | connection engineering | 340079 |  | square taper washer | 1340128 | 1146 | is a specialization of | 340066 |  | washer |  | is a washer |  |  |  | proposed |  | 1995-12-07 | 1995-12-07 | piping peers | piping peers | 400216 | facts about connections
3325 | 910036 | English | 194701 | connection engineering | 340080 |  | square washer | 1340129 | 1146 | is a specialization of | 340066 |  | washer |  | is a washer |  |  |  | proposed |  | 1995-12-07 | 1995-12-07 | piping peers | piping peers | 400216 | facts about connections
3326 | 910036 | English | 194701 | connection engineering | 340081 |  | stud | 1340048 | 1981 | is a synonym of | 340081 |  | stud bolt | [5 empty] | proposed |  | 1995-12-20 | 1995-12-20 | Andy Bush | Andy Bush | 400216 | facts about connections
3327 | 910036 | English | 194701 | connection engineering | 340081 |  | stud bolt | 1340067 | 1146 | is a specialization of | 340016 |  | bolt | without a head whereas both ends are a threaded bolt end. | is a bolt without a head whereas both ends are a threaded bolt end. |  |  |  | proposed |  | 1995-12-07 | 1995-12-07 | piping peers | piping peers | 400216 | facts about connections
3328 | 910036 | English | 194701 | connection engineering | 340082 |  | stud bolt set | 1340051 | 1146 | is a specialization of | 340019 |  | bolt set |  | is a bolt set |  |  |  | proposed |  | 1995-12-20 | 1995-12-20 | Andy Bush | Andy Bush | 400216 | facts about connections
3329 | 910036 | English | 194701 | connection engineering | 340084 |  | swivel joint | 1340052 | 1146 | is a specialization of | 340193 |  | joint | intended to join two parts so that one or both can pivot freely at indefinite speed and in indefinite directions (as on a bolt or pin). | is a joint intended to join two parts so that one or both can pivot freely at indefinite speed and in indefinite directions (as on a bolt or pin). |  |  | what about hinges, UJ's etc. ? | accepted |  | 1996-10-02 | 2001-07-02 | Merger team | Japan | 400216 | facts about connections
3330 | 910036 | English | 194701 | connection engineering | 340085 |  | terminal | 1340156 | 1146 | is a specialization of | 10031 |  | end | where a route terminates. Typically suitable to make a connection with or enable transfer to a transport medium via one or more other routes. | is an end where a route terminates. Typically suitable to make a connection with or enable transfer to a transport medium via one or more other routes. |  |  |  | accepted |  | 1996-10-02 | 1996-10-02 | Andries van Renssen | Rob Moonen | 400216 | facts about connections
3331 | 910036 | English | 194701 | connection engineering | 340086 |  | thin nut | 1340105 | 1146 | is a specialization of | 340055 |  | nut |  | is a nut |  |  |  | proposed |  | 1995-12-07 | 1995-12-07 | piping peers | piping peers | 400216 | facts about connections
3332 | 910036 | English | 194701 | connection engineering | 340087 |  | thread | 1340157 | 1146 | is a specialization of | 340250 |  | fastener feature | that is a helical groove in a cylindrical surface for controlled transport of attachments. | is a fastener feature that is a helical groove in a cylindrical surface for controlled transport of attachments. |  |  |  | accepted |  | 2004-02-23 | 1998-01-20 | Wang Ping | China national Institute of Standardisation | 400216 | facts about connections
3333 | 910036 | English | 194701 | connection engineering | 340088 |  | screwed connection | 1340045 | 1981 | is a synonym of | 340088 |  | threaded connection | [5 empty] | accepted |  | 1995-12-15 | 1997-10-31 | piping peers | piping peers | 400216 | facts about connections
3334 | 910036 | English | 194701 | connection engineering | 340088 |  | threaded connection | 1340053 | 1146 | is a specialization of | 340051 |  | mechanical connection | that makes use of threaded components as connection material to connect items | is a mechanical connection that makes use of threaded components as connection material to connect items |  |  |  | accepted |  | 1995-12-18 | 1997-10-31 | piping peers | piping peers | 400216 | facts about connections
3335 | 910036 | English | 193258 | piping engineering | 340089 |  | screwed end | 1010303 | 1981 | is a synonym of | 340089 |  | threaded end | [5 empty] | accepted |  | 1995-12-18 | 1995-12-18 | piping peers | piping peers | 400218 | facts about piping
3336 | 910036 | English | 194701 | connection engineering | 340089 |  | threaded end | 1340158 | 1146 | is a specialization of | 10031 |  | end | that possesses a thread. | is an end that possesses a thread. |  |  |  | accepted |  | 1996-01-12 | 1998-01-20 | piping peers | Rob Moonen | 400216 | facts about connections
3337 | 910036 | English | 194701 | connection engineering | 340090 |  | threaded rod | 1340084 | 1146 | is a specialization of | 130785 |  | rod | that is a rough cut of rod with thread | is a rod that is a rough cut of rod with thread |  |  |  | accepted |  | 1996-01-12 | 2002-10-30 | Andries van Renssen | piping peers | 400216 | facts about connections
3338 | 910036 | English | 194701 | connection engineering | 340091 |  | weld | 1340057 | 1146 | is a specialization of | 340193 |  | joint | that is formed by welding. | is a joint that is formed by welding. |  |  |  | accepted |  | 1997-10-31 | 1997-10-31 | piping peers | piping peers | 400216 | facts about connections
3339 | 910036 | English | 194701 | connection engineering | 340093 |  | wing nut | 1340107 | 1146 | is a specialization of | 340055 |  | nut |  | is a nut |  |  |  | proposed |  | 1995-12-07 | 1995-12-07 | piping peers | piping peers | 400216 | facts about connections
3340 | 910036 | English | 194701 | connection engineering | 340094 |  | continuous fillet weld | 1340183 | 1146 | is a specialization of | 340172 |  | fillet weld | without interruptions in the weld | is a fillet weld without interruptions in the weld |  |  |  | accepted |  | 1996-08-12 | 1998-05-05 | static peers | piping peers | 400216 | facts about connections
3341 | 910036 | English | 193258 | piping engineering | 340096 |  | ring | 1030031 | 5277 | is a partial subtype of | 30017 |  | metallic grooved gasket or ring | [5 empty] | accepted |  | 2004-08-23 | 2004-08-23 | Rob Moonen | Shell MESC | 400216 | facts about connections
3342 | 910036 | English | 193258 | piping engineering | 340096 |  | ring | 1030032 | 5277 | is a partial subtype of | 30042 |  | seal or insert or ring | [5 empty] | accepted |  | 2004-08-23 | 2004-08-23 | Rob Moonen | Shell MESC | 400216 | facts about connections
3343 | 910036 | English | 194701 | connection engineering | 340096 |  | ring | 1340160 | 1146 | is a specialization of | 730063 |  | artefact | that is circular piece of material with a concentric large hole for holding, connecting, hanging, pulling, packing, or sealing | is an artefact that is circular piece of material with a concentric large hole for holding, connecting, hanging, pulling, packing, or sealing |  |  |  | accepted |  | 1996-01-12 | 1999-02-25 | static peers | static peers | 400216 | facts about connections
3344 | 910036 | English | 194701 | connection engineering | 340101 |  | hydraulic coupler | 1340165 | 1146 | is a specialization of | 340024 |  | connector | intended to operate by hydraulic pressure | is a connector intended to operate by hydraulic pressure |  |  | What is this ? Shaft coupling ? Rotating to consider | issue |  | 1995-08-30 | 1997-10-30 | piping peers | Sarah Templey | 400216 | facts about connections
3345 | 910036 | English | 194701 | connection engineering | 340102 |  | hydraulic coupler - automatic pressure bleed | 1340166 | 1146 | is a specialization of | 340101 |  | hydraulic coupler |  | is a hydraulic coupler |  |  | What is this ? Shaft coupling ? Rotating to consider | issue |  | 1995-08-30 | 1997-10-30 | piping peers | Sarah Templey | 400216 | facts about connections
3346 | 910036 | English | 194701 | connection engineering | 340104 |  | brazed connection | 1340172 | 1146 | is a specialization of | 340051 |  | mechanical connection | that is formed by brazing. | is a mechanical connection that is formed by brazing. |  |  | To be considered with welding and related processes. | accepted |  | 1996-09-05 | 1997-10-31 | piping peers | piping peers | 400216 | facts about connections
3347 | 910036 | English | 194701 | connection engineering | 340105 |  | cameron connection | 1340173 | 1146 | is a specialization of | 340111 |  | clamp-type connection | that is of cameron proprietary design. | is a clamp-type connection that is of cameron proprietary design. |  |  |  | accepted |  | 1996-09-05 | 1997-10-31 | piping peers | piping peers | 400216 | facts about connections
3348 | 910036 | English | 194701 | connection engineering | 340106 |  | cameron hub connector | 1340174 | 1146 | is a specialization of | 340024 |  | connector | that is a clamp type connector of proprietary design | is a connector that is a clamp type connector of proprietary design |  |  |  | proposed |  | 1997-06-06 | 1997-06-06 | piping peers | piping peers | 400216 | facts about connections
3349 | 910036 | English | 194701 | connection engineering | 340108 |  | chiksan connection | 1340177 | 1146 | is a specialization of | 340111 |  | clamp-type connection | that is of chicksan proprietary design. | is a clamp-type connection that is of chicksan proprietary design. |  |  |  | accepted |  | 1997-06-06 | 1997-10-31 | piping peers | piping peers | 400216 | facts about connections
3350 | 910036 | English | 194701 | connection engineering | 340109 |  | chiksan connector | 1340178 | 1146 | is a specialization of | 340024 |  | connector | that is a clamp type connector of proprietary design | is a connector that is a clamp type connector of proprietary design |  |  |  | proposed |  | 1997-06-06 | 1997-06-06 | piping peers | piping peers | 400216 | facts about connections
3351 | 910036 | English | 194701 | connection engineering | 340110 |  | circumferential weld | 1340179 | 1146 | is a specialization of | 340091 |  | weld | where the weld orientation is circumferential to the axis of the item welded. | is a weld where the weld orientation is circumferential to the axis of the item welded. |  |  |  | accepted |  | 1997-09-05 | 1997-10-31 | piping peers | Anne Boer | 400216 | facts about connections
3352 | 910036 | English | 194701 | connection engineering | 340111 |  | clamp-type connection | 1340180 | 1146 | is a specialization of | 340161 |  | clamped connection | that is used to connect items with hubbed piping ends. | is a clamped connection that is used to connect items with hubbed piping ends. |  |  |  | accepted |  | 1997-09-05 | 1998-01-19 | piping peers | piping peers | 400216 | facts about connections
3353 | 910036 | English | 194701 | connection engineering | 340115 |  | disconnector | 1340184 | 1146 | is a specialization of | 340024 |  | connector |  | is a connector |  |  | fresco proposed, Not understood. Definition required | proposed |  | 1997-01-14 | 1997-10-31 | piping peers | Shell Global Solutions | 400216 | facts about connections
3354 | 910036 | English | 194701 | connection engineering | 340118 |  | fastener | 1340188 | 1146 | is a specialization of | 730063 |  | artefact | intended to fasten items together. | is an artefact intended to fasten items together. |  |  |  | accepted |  | 1997-10-30 | 2004-03-05 | Andries van Renssen | ISO 13584-511 | 400216 | facts about connections
3355 | 910036 | English | 194701 | connection engineering | 340121 |  | flat laminate gasket | 1340191 | 1146 | is a specialization of | 340038 |  | flat gasket |  | is a flat gasket |  |  |  | proposed |  | 1997-03-20 | 1997-03-20 | piping peers | piping peers | 400216 | facts about connections
3356 | 910036 | English | 194701 | connection engineering | 340122 |  | open connection | 1340192 | 1146 | is a specialization of | 340022 |  | connection assembly | that is intended to permit containment, flow and exchange of fluid or fluid pressure. | is a connection assembly that is intended to permit containment, flow and exchange of fluid or fluid pressure. |  |  |  | proposed |  | 1999-10-25 | 1999-10-25 | Andries van Renssen | piping peers | 400216 | facts about connections
3357 | 910036 | English | 194701 | connection engineering | 340128 |  | graylock connection | 1340198 | 1146 | is a specialization of | 340111 |  | clamp-type connection | that is of gray tool proprietary design. | is a clamp-type connection that is of gray tool proprietary design. |  |  |  | accepted |  | 1997-10-31 | 1997-10-31 | piping peers | piping peers | 400216 | facts about connections
3358 | 910036 | English | 194701 | connection engineering | 340136 |  | longitudinal weld | 1340208 | 1146 | is a specialization of | 340091 |  | weld | where the weld orientation is parallel to the axis of the item welded. | is a weld where the weld orientation is parallel to the axis of the item welded. |  |  |  | accepted |  | 1997-09-05 | 1997-10-31 | piping peers | piping peers | 400216 | facts about connections
3359 | 910036 | English | 194701 | connection engineering | 340139 |  | pipe bushing | 1340212 | 1146 | is a specialization of | 130047 |  | bush | that is a threaded reducing fitting | is a bush that is a threaded reducing fitting |  |  |  | accepted |  | 1997-05-28 | 1997-10-30 | piping peers | piping peers | 400216 | facts about connections
3360 | 910036 | English | 194701 | connection engineering | 340141 |  | pipe expansion joint | 1340214 | 1146 | is a specialization of | 340193 |  | joint | that is an assembly of joints to achieve a particular set of motion freedoms. | is a joint that is an assembly of joints to achieve a particular set of motion freedoms. |  |  |  | accepted |  | 1999-02-25 | 1999-02-25 | piping peers | piping peers | 400216 | facts about connections
3361 | 910036 | English | 194701 | connection engineering | 340150 |  | solder | 1340223 | 1146 | is a specialization of | 340118 |  | fastener | usually an alloy of lead and tin that can be used in hot fluid form to make connections by cooling and solidifying. | is a fastener usually an alloy of lead and tin that can be used in hot fluid form to make connections by cooling and solidifying. |  |  |  | accepted |  | 1997-03-24 | 2014-01-24 | Andries van Renssen | activity peers | 400216 | facts about connections
3362 | 910036 | English | 194701 | connection engineering | 340151 |  | soldered connection | 1340224 | 1146 | is a specialization of | 340051 |  | mechanical connection | that is formed by soldering. | is a mechanical connection that is formed by soldering. |  |  |  | accepted |  | 1997-10-31 | 1997-10-31 | piping peers | piping peers | 400216 | facts about connections
3363 | 910036 | English | 194701 | connection engineering | 340153 |  | spiral wound gasket inner ring | 1340114 | 1146 | is a specialization of | 340096 |  | ring | that is fitted inside a spiral wound gasket. | is a ring that is fitted inside a spiral wound gasket. |  |  | usage of a ring? | issue |  | 1995-12-07 | 1997-03-20 | piping peers | piping peers | 400216 | facts about connections
3364 | 910036 | English | 194701 | connection engineering | 340154 |  | spiral wound gasket outter ring | 1340226 | 1146 | is a specialization of | 340096 |  | ring | that is fitted outside a spiral wound gasket. | is a ring that is fitted outside a spiral wound gasket. |  |  | usage of a ring? | issue |  | 1995-12-07 | 1997-03-20 | piping peers | piping peers | 400216 | facts about connections
3365 | 910036 | English | 194701 | connection engineering | 340160 |  | flange | 1340132 | 1146 | is a specialization of | 730053 |  | mechanical item | that is a rib or rim for strength, for guiding, or for attachment to another object. It can be a feature or a separate item. | is a mechanical item that is a rib or rim for strength, for guiding, or for attachment to another object. It can be a feature or a separate item. |  |  |  | accepted |  | 1997-10-31 | 2012-11-21 | Andries van Renssen | piping peers | 400216 | facts about connections
3366 | 910036 | English | 194701 | connection engineering | 340161 |  | clamped connection | 1340240 | 1146 | is a specialization of | 340051 |  | mechanical connection | that is made by a clamp mechanism. | is a mechanical connection that is made by a clamp mechanism. |  |  |  | accepted |  | 1997-10-31 | 1998-01-19 | piping peers | piping peers | 400216 | facts about connections
3367 | 910036 | English | 194701 | connection engineering | 340161 |  | clamped connection | 1800065 | 2070 | is by definition | 790646 |  | clamped | [5 empty] | accepted |  | 2002-03-20 | 2002-03-20 | Andries van Renssen | Andries van Renssen | 400216 | facts about connections
3368 | 910036 | English | 194701 | connection engineering | 340162 |  | bolted connection | 1100739 | 1146 | is a specialization of | 340051 |  | mechanical connection | which uses bolts to keep items together. It may also use nuts, gaskets, etc. | is a mechanical connection which uses bolts to keep items together. It may also use nuts, gaskets, etc. |  |  |  | proposed |  | 1997-07-14 | 1998-01-15 | vessel peers | vessel peers | 400216 | facts about connections
3369 | 910036 | English | 194701 | connection engineering | 340162 |  | bolted connection | 1800066 | 2070 | is by definition | 640034 |  | bolted | [5 empty] | accepted |  | 2002-03-20 | 2002-03-20 | Andries van Renssen | vessel peers | 400216 | facts about connections
3370 | 910036 | English | 194701 | connection engineering | 340163 |  | BSP(T) | 1340243 | 1146 | is a specialization of | 340165 |  | BSP | that is tapered | is a BSP that is tapered |  |  |  | proposed |  | 1998-04-29 | 1998-04-29 | I&C template peers | I&C template peers | 400216 | facts about connections
3371 | 910036 | English | 194701 | connection engineering | 340164 |  | BSP(P) | 1340244 | 1146 | is a specialization of | 340165 |  | BSP | that is parallel | is a BSP that is parallel |  |  |  | proposed |  | 1998-04-29 | 1998-04-29 | I&C template peers | I&C template peers | 400216 | facts about connections
3372 | 910036 | English | 194701 | connection engineering | 340165 |  | BSP | 1340245 | 1146 | is a specialization of | 340194 |  | pipe thread | with a profile according the appropriate BSP standard | is a pipe thread with a profile according the appropriate BSP standard |  |  |  | proposed |  | 1998-04-29 | 1998-04-29 | I&C template peers | I&C template peers | 400216 | facts about connections
3373 | 910036 | English | 194701 | connection engineering | 340165 |  | British standard pipe thread | 1340262 | 1981 | is a synonym of | 340165 |  | BSP | [5 empty] | accepted |  | 1998-04-29 | 1998-04-29 | I&C template peers | I&C template peers | 400216 | facts about connections
3374 | 910036 | English | 194701 | connection engineering | 340166 |  | NPT thread | 1340246 | 1146 | is a specialization of | 340877 |  | NP thread | that conforms to ANSI/ASME B1.20.1 "Pipe Threads, General Purpose (Inch)", Section 3. | is a NP thread that conforms to ANSI/ASME B1.20.1 "Pipe Threads, General Purpose (Inch)", Section 3. |  |  |  | proposed |  | 1998-04-29 | 1998-04-29 | I&C template peers | I&C template peers | 400216 | facts about connections
3375 | 910036 | English | 194701 | connection engineering | 340166 |  | normalised piping thread | 1340263 | 1981 | is a synonym of | 340166 |  | NPT | [5 empty] | accepted |  | 1998-04-29 | 1998-04-29 | I&C template peers | I&C template peers | 400216 | facts about connections
3376 | 910036 | English | 194701 | connection engineering | 340166 |  | NPT | 1341249 | 1981 | is a synonym of | 340166 |  | NPT thread | [5 empty] | accepted |  | 2006-12-28 | 2007-02-20 | Andries van Renssen | ISO 15926-4 | 400216 | facts about connections
3377 | 910036 | English | 194701 | connection engineering | 340167 |  | NPTF thread | 1340247 | 1146 | is a specialization of | 340166 |  | NPT thread | according the appropriate ANSI NPTF standard | is a NPT thread according the appropriate ANSI NPTF standard |  |  |  | proposed |  | 1998-04-29 | 1998-04-29 | I&C template peers | I&C template peers | 400216 | facts about connections
3378 | 910036 | English | 194701 | connection engineering | 340167 |  | normalised fine piping thread | 1340264 | 1981 | is a synonym of | 340167 |  | NPTF | [5 empty] | accepted |  | 1998-04-29 | 1998-04-29 | I&C template peers | I&C template peers | 400216 | facts about connections
3379 | 910036 | English | 194701 | connection engineering | 340168 |  | intermittant fillet weld | 1340248 | 1146 | is a specialization of | 340172 |  | fillet weld | with interruptions in the weld | is a fillet weld with interruptions in the weld |  |  |  | accepted |  | 1996-08-12 | 1998-05-05 | static peers | piping peers | 400216 | facts about connections
3380 | 910036 | English | 194701 | connection engineering | 340169 |  | seal weld | 1340249 | 1146 | is a specialization of | 340091 |  | weld | that connects materials by closing a gap and is not intended to bear load | is a weld that connects materials by closing a gap and is not intended to bear load |  |  |  | accepted |  | 1995-08-30 | 1998-11-06 | static peers | Ton van Bavel | 400216 | facts about connections
3381 | 910036 | English | 194701 | connection engineering | 340170 |  | butt weld | 1340250 | 1146 | is a specialization of | 340091 |  | weld | where the connecting materials are positioned in the same plane | is a weld where the connecting materials are positioned in the same plane |  |  |  | proposed |  | 1995-08-30 | 1997-10-30 | static peers | static peers | 400216 | facts about connections
3382 | 910036 | English | 194701 | connection engineering | 340171 |  | corner weld | 1340251 | 1146 | is a specialization of | 340091 |  | weld | where the connecting materials are perpendicular to each other | is a weld where the connecting materials are perpendicular to each other |  |  |  | proposed |  | 1995-08-30 | 1997-10-30 | static peers | static peers | 400216 | facts about connections
3383 | 910036 | English | 194701 | connection engineering | 340172 |  | fillet weld | 1340252 | 1146 | is a specialization of | 340091 |  | weld | that has a triangular cross section between two angular contacting surfaces and that does not fully penetrate the connecting materials | is a weld that has a triangular cross section between two angular contacting surfaces and that does not fully penetrate the connecting materials |  |  |  | accepted |  | 1995-08-30 | 1998-11-06 | static peers | Ton van Bavel | 400216 | facts about connections
3384 | 910036 | English | 194701 | connection engineering | 340173 |  | full penetration weld | 1340253 | 1146 | is a specialization of | 340091 |  | weld | that is fully penetrating the connecting materials | is a weld that is fully penetrating the connecting materials |  |  |  | proposed |  | 1995-08-30 | 1997-10-30 | static peers | static peers | 400216 | facts about connections
3385 | 910036 | English | 194701 | connection engineering | 340174 |  | tack weld | 1340254 | 1146 | is a specialization of | 340091 |  | weld | intended for temporary connection of materials. It does not require a special strength or shape | is a weld intended for temporary connection of materials. It does not require a special strength or shape |  |  |  | proposed |  | 1996-10-02 | 1997-10-31 | static peers | static peers | 400216 | facts about connections
3386 | 910036 | English | 194701 | connection engineering | 340175 |  | partial penetration weld | 1340255 | 1146 | is a specialization of | 340091 |  | weld | that is partially penetrating the connecting materials | is a weld that is partially penetrating the connecting materials |  |  |  | proposed |  | 1995-08-30 | 1997-10-30 | static peers | static peers | 400216 | facts about connections
3387 | 910036 | English | 194701 | connection engineering | 340176 |  | bolting | 1340137 | 1146 | is a specialization of | 730002 |  | collection of items | that consists of bolts and appropriate studs, nuts and assessories. | is a collection of items that consists of bolts and appropriate studs, nuts and assessories. |  |  |  | issue |  | 1996-03-29 | 1997-03-20 | piping peers | piping peers | 400216 | facts about connections
3388 | 910036 | English | 194701 | connection engineering | 340177 |  | bolt hole | 1340256 | 1146 | is a specialization of | 730010 |  | hole | intended to accommodate a bolt | is a hole intended to accommodate a bolt |  |  |  | accepted |  | 1998-04-27 | 1998-11-06 | static peers | Ton van Bavel | 400216 | facts about connections
3389 | 910036 | English | 194701 | connection engineering | 340178 |  | bolted flange | 1340257 | 1146 | is a specialization of | 340160 |  | flange | where bolts are used to apply the closing force | is a flange where bolts are used to apply the closing force |  |  |  | accepted |  | 1998-04-27 | 1998-11-06 | static peers | Ton van Bavel | 400216 | facts about connections
3390 | 910036 | English | 194701 | connection engineering | 340179 |  | clamped flange | 1340258 | 1146 | is a specialization of | 340160 |  | flange | where clamps are used to apply the closing force | is a flange where clamps are used to apply the closing force |  |  |  | accepted |  | 1998-11-06 | 1998-11-06 | static peers | static peers | 400216 | facts about connections
3391 | 910036 | English | 194701 | connection engineering | 340180 |  | crack seam | 1340259 | 1146 | is a specialization of | 553812 |  | application | of a seam when being the weakest point in the construction. E.g. a roof to shell joint of a tank. | is an application of a seam when being the weakest point in the construction. E.g. a roof to shell joint of a tank. |  |  | feature?? Tars van Bavel will do research | issue |  | 1998-04-27 | 1998-04-27 | static peers | Ton van Bavel | 400216 | facts about connections
3392 | 910036 | English | 194701 | connection engineering | 340181 |  | set in branch | 1340260 | 1146 | is a specialization of | 340061 |  | piping connection | that sticks through a (vessel) wall and is welded to the wall from the inside and the outside | is a piping connection that sticks through a (vessel) wall and is welded to the wall from the inside and the outside |  |  |  | accepted |  | 1998-04-27 | 1998-11-06 | static peers | Ton van Bavel | 400216 | facts about connections
3393 | 910036 | English | 194701 | connection engineering | 340182 |  | set on branch | 1340261 | 1146 | is a specialization of | 340061 |  | piping connection | that is set onto a (vessel) wall and is welded to the wall from the outside | is a piping connection that is set onto a (vessel) wall and is welded to the wall from the outside |  |  |  | accepted |  | 1998-04-27 | 1998-11-06 | static peers | Ton van Bavel | 400216 | facts about connections
3394 | 910036 | English | 194701 | connection engineering | 340183 |  | rivet | 1340266 | 1146 | is a specialization of | 340118 |  | fastener | that is a single-headed pin or bolt of metal intended for uniting two or more pieces by passing the shank through a hole in each piece and then beating or pressing down the plain end so as to make a second head. | is a fastener that is a single-headed pin or bolt of metal intended for uniting two or more pieces by passing the shank through a hole in each piece and then beating or pressing down the plain end so as to make a second head. |  |  |  | proposed |  | 2000-04-12 | 2000-04-12 | mechanical peers | Webster | 400216 | facts about connections
3395 | 910036 | English | 194701 | connection engineering | 340183 |  | riveting nail | 1340279 | 1981 | is a synonym of | 340183 |  | rivet | [5 empty] | proposed |  | 2000-04-12 | 2000-04-12 | mechanical peers | mechanical peers | 400216 | facts about connections
3396 | 910036 | English | 194701 | connection engineering | 340184 |  | clevis | 1340267 | 1146 | is a specialization of | 340190 |  | shackle | intended to attach or suspend parts and made of metal, with a pin or bolt passing through holes at the two ends. Typically with a U-shape. | is a shackle intended to attach or suspend parts and made of metal, with a pin or bolt passing through holes at the two ends. Typically with a U-shape. |  |  |  | accepted |  | 2000-03-28 | 2000-10-04 | merger team | Posc/Caesar | 400216 | facts about connections
3397 | 910036 | English | 194701 | connection engineering | 340184 |  | clevis | 1340599 | 1146 | is a specialization of | 340342 |  | pin or nail feature |  | is a pin or nail feature |  |  |  | proposed |  | 2004-02-23 | 2004-02-23 | Wang Ping | China national Institute of Standardisation | 400216 | facts about connections
3398 | 910036 | English | 194701 | connection engineering | 340185 |  | pin | 1340268 | 1146 | is a specialization of | 340118 |  | fastener | with the shape of a small shaft, rod or pivot intended to be used to connect, assemble, lock or align items. | is a fastener with the shape of a small shaft, rod or pivot intended to be used to connect, assemble, lock or align items. |  |  |  | accepted |  | 2000-03-28 | 2000-10-04 | merger team | Posc/Caesar | 400216 | facts about connections
3399 | 910036 | English | 194701 | connection engineering | 340186 |  | clevis pin | 1340269 | 1146 | is a specialization of | 340185 |  | pin | intended to be used as a bolt in a clevis or shackle. | is a pin intended to be used as a bolt in a clevis or shackle. |  |  |  | accepted |  | 2000-03-28 | 2000-10-04 | merger team | Posc/Caesar | 400216 | facts about connections
3400 | 910036 | English | 194701 | connection engineering | 340187 |  | cotter pin | 1340270 | 1146 | is a specialization of | 340185 |  | pin | intended to be inserted in a hole in a cotter or other part, to prevent loosening under vibration. Typically like a split pin. | is a pin intended to be inserted in a hole in a cotter or other part, to prevent loosening under vibration. Typically like a split pin. |  |  |  | accepted |  | 2000-03-28 | 2000-10-04 | merger team | Posc/Caesar | 400216 | facts about connections
3401 | 910036 | English | 194701 | connection engineering | 340188 |  | split pin | 1340271 | 1146 | is a specialization of | 340185 |  | pin | that is made of wire with a hemispherical section, bent round till the flat faces meet, resulting in a splitted shaft. | is a pin that is made of wire with a hemispherical section, bent round till the flat faces meet, resulting in a splitted shaft. |  |  |  | proposed |  | 1999-09-09 | 2000-10-04 | merger team | Posc/Caesar | 400216 | facts about connections
3402 | 910036 | English | 194701 | connection engineering | 340189 |  | cotter | 1340272 | 1146 | is a specialization of | 730063 |  | artefact |  | is an artefact |  |  |  | proposed |  | 2000-03-28 | 2000-10-04 | merger team | Posc/Caesar | 400216 | facts about connections
3403 | 910036 | English | 194701 | connection engineering | 340190 |  | shackle | 1340273 | 1146 | is a specialization of | 730063 |  | artefact | that is intended to connect two parts that may have some relative movement. It has a U-shape. Typically the ends are connected by a retaining bolt or pin. | is an artefact that is intended to connect two parts that may have some relative movement. It has a U-shape. Typically the ends are connected by a retaining bolt or pin. |  |  |  | proposed |  | 2000-03-28 | 2000-10-04 | merger team | Posc/Caesar | 400216 | facts about connections
3404 | 910036 | English | 194701 | connection engineering | 340191 |  | anchor shackle | 1340274 | 1146 | is a specialization of | 340190 |  | shackle | that is intended to connect an anchor to a chain. | is a shackle that is intended to connect an anchor to a chain. |  |  |  | proposed |  | 2000-03-28 | 2000-10-04 | merger team | Posc/Caesar | 400216 | facts about connections
3405 | 910036 | English | 194701 | connection engineering | 340192 |  | clevis shackle | 1340275 | 1146 | is a specialization of | 340190 |  | shackle | that is U-shaped with holes drilled through the arm as a means of symmetrical attachment to another component. | is a shackle that is U-shaped with holes drilled through the arm as a means of symmetrical attachment to another component. |  |  | synonym of clevis? | proposed |  | 2000-03-28 | 2000-10-04 | merger team | Posc/Caesar | 400216 | facts about connections
3406 | 910036 | English | 194701 | connection engineering | 340193 |  | joint | 1340033 | 1146 | is a specialization of | 730063 |  | artefact | that is intended to be an intermediate item between connected items. It can be an assembly and may provide change in direction or flexibility. It should be distinguished from a connection relation between two items and from a connection assembly that includes the terminators (ends) of the connected items. | is an artefact that is intended to be an intermediate item between connected items. It can be an assembly and may provide change in direction or flexibility. It should be distinguished from a connection relation between two items and from a connection assembly that includes the terminators (ends) of the connected items. |  |  |  | accepted |  | 1995-12-18 | 2003-02-10 | Andries van Renssen | piping peers | 400216 | facts about connections
3407 | 910036 | English | 193258 | piping engineering | 340194 |  | pipe thread | 1340281 | 1146 | is a specialization of | 340087 |  | thread | intended to be used for piping components. | is a thread intended to be used for piping components. |  |  |  | proposed |  | 1999-04-19 | 1999-04-19 | Magne Valen Sendstad | Magne Valen Sendstad | 400216 | facts about connections
3408 | 910036 | English | 194701 | connection engineering | 340195 |  | dowel pin | 1340282 | 1146 | is a specialization of | 340185 |  | pin | intended to align mating faces of separate parts. | is a pin intended to align mating faces of separate parts. |  |  |  | proposed |  | 1999-09-09 | 1999-09-09 | Jorgen Skjørdal | Posc/Caesar | 400216 | facts about connections
3409 | 910036 | English | 194701 | connection engineering | 340196 |  | guide pin | 1340283 | 1146 | is a specialization of | 340185 |  | pin | that is a small tapered shaft, rod or pivot intended to be fixed in one of two mating parts to ease accurate joining. | is a pin that is a small tapered shaft, rod or pivot intended to be fixed in one of two mating parts to ease accurate joining. |  |  |  | proposed |  | 1999-04-19 | 1999-04-19 | Jan Slaa | Posc/Caesar | 400216 | facts about connections
3410 | 910036 | English | 194701 | connection engineering | 340197 |  | machine screw | 1340284 | 1146 | is a specialization of | 340203 |  | cylindrical screw | with non-tapping thread. | is a cylindrical screw with non-tapping thread. |  |  |  | proposed |  | 1999-04-19 | 1999-04-19 | Rob Moonen | Posc/Caesar | 400216 | facts about connections
3411 | 910036 | English | 194701 | connection engineering | 340199 |  | metallic drive screw | 1340286 | 1146 | is a specialization of | 340204 |  | thread forming tapping screw | that is a self-tapping threaded fastener intended to be forced into the Substance by pressure. Intended for making permanent fastenings. | is a thread forming tapping screw that is a self-tapping threaded fastener intended to be forced into the Substance by pressure. Intended for making permanent fastenings. |  |  |  | proposed |  | 1999-04-19 | 1999-04-19 | Rob Moonen | Posc/Caesar | 400216 | facts about connections
3412 | 910036 | English | 194701 | connection engineering | 340200 |  | shear pin | 1340287 | 1146 | is a specialization of | 340185 |  | pin | intended to shear or give way before damage can be done to the item of equipment its holding in place. | is a pin intended to shear or give way before damage can be done to the item of equipment its holding in place. |  |  |  | proposed |  | 1999-04-19 | 1999-04-19 | Jan Slaa | Posc/Caesar | 400216 | facts about connections
3413 | 910036 | English | 194701 | connection engineering | 340201 |  | spiral pin | 1340288 | 1146 | is a specialization of | 340207 |  | spring pin | that has a spiral-shaped cross-section (like a coiled plate). It deforms elastically in the radial direction when driven. The resiliency of the pin material locks the pin in place. | is a spring pin that has a spiral-shaped cross-section (like a coiled plate). It deforms elastically in the radial direction when driven. The resiliency of the pin material locks the pin in place. |  |  |  | proposed |  | 1999-04-19 | 1999-04-19 | Jan Slaa | Posc/Caesar | 400216 | facts about connections
3414 | 910036 | English | 194701 | connection engineering | 340202 |  | torsion spring | 1340289 | 1146 | is a specialization of | 130626 |  | spring | with the form of a straight bar, intended to be anchored at one end, intended to act as a spring when subjected to torsion. | is a spring with the form of a straight bar, intended to be anchored at one end, intended to act as a spring when subjected to torsion. |  |  |  | proposed |  | 1999-09-09 | 1999-09-09 | Jorgen Skjørdal | Posc/Caesar | 400216 | facts about connections
3415 | 910036 | English | 194701 | connection engineering | 340203 |  | cylindrical screw | 1340290 | 1146 | is a specialization of | 340206 |  | screw | that has a cylindrical shape. | is a screw that has a cylindrical shape. |  |  |  | proposed |  | 1999-04-19 | 1999-04-19 | Rob Moonen | Posc/Caesar | 400216 | facts about connections
3416 | 910036 | English | 194701 | connection engineering | 340204 |  | thread forming tapping screw | 1340291 | 1146 | is a specialization of | 340205 |  | tapping screw | that can connect itself without a preshaped counter hole. Typically with a conical shape. | is a tapping screw that can connect itself without a preshaped counter hole. Typically with a conical shape. |  |  |  | proposed |  | 1999-04-19 | 1999-04-19 | Rob Moonen | Posc/Caesar | 400216 | facts about connections
3417 | 910036 | English | 194701 | connection engineering | 340205 |  | tapping screw | 1340292 | 1146 | is a specialization of | 340206 |  | screw | that can connect itself without a preshaped counter hole. Typically with a conical shape. | is a screw that can connect itself without a preshaped counter hole. Typically with a conical shape. |  |  |  | proposed |  | 1999-04-19 | 1999-04-19 | Rob Moonen | Posc/Caesar | 400216 | facts about connections
3418 | 910036 | English | 194701 | connection engineering | 340206 |  | screw | 1340293 | 1146 | is a specialization of | 340527 |  | externally threaded fastener | that is a nail or rod shaped with a spiral groove. It may have a slotted or recessed head. It is intended for fastening items together. | is an externally threaded fastener that is a nail or rod shaped with a spiral groove. It may have a slotted or recessed head. It is intended for fastening items together. |  |  |  | accepted |  | 1999-04-19 | 2004-03-05 | Rob Moonen | ISO 13584-511 | 400216 | facts about connections
3419 | 910036 | English | 194701 | connection engineering | 340207 |  | spring pin | 1340294 | 1146 | is a specialization of | 340185 |  | pin | that has a spiral-shaped cross-section (like a coiled plate). It deforms elastically in the radial direction when driven. The resiliency of the pin material locks the pin in place. | is a pin that has a spiral-shaped cross-section (like a coiled plate). It deforms elastically in the radial direction when driven. The resiliency of the pin material locks the pin in place. |  |  |  | proposed |  | 1999-04-19 | 1999-04-19 | Jan Slaa | Posc/Caesar | 400216 | facts about connections
3420 | 910036 | English | 194701 | connection engineering | 340208 |  | IMCS connection | 1340295 | 1146 | is a specialization of | 340193 |  | joint |  | is a joint |  |  |  | proposed |  | 2001-03-20 | 2001-03-20 | Andries van Renssen | Shell Design and Engineering Practices | 400216 | facts about connections
3421 | 910036 | English | 194701 | connection engineering | 340209 |  | compression spring | 1340304 | 1146 | is a specialization of | 131093 |  | helical spring | with separated coils, or a conical coil spring, with plain, squared or ground ends, made of round, oblong, or square section wire. | is a helical spring with separated coils, or a conical coil spring, with plain, squared or ground ends, made of round, oblong, or square section wire. |  |  |  | accepted |  | 2001-05-21 | 2001-05-21 | Posc/Caesar | Posc/Caesar | 400216 | facts about connections
3422 | 910036 | English | 194701 | connection engineering | 340210 |  | door spring | 1340305 | 1146 | is a specialization of | 130626 |  | spring | intended to automatically close a door. | is a spring intended to automatically close a door. |  |  | supertype changed from artefact to spring | accepted |  | 2001-05-21 | 2001-05-21 | Andries van Renssen | Posc/Caesar | 400216 | facts about connections
3423 | 910036 | English | 194701 | connection engineering | 340211 |  | extension spring | 1340306 | 1146 | is a specialization of | 131093 |  | helical spring | with looped ends, designed for absorbing and storing energy when extended. | is a helical spring with looped ends, designed for absorbing and storing energy when extended. |  |  |  | accepted |  | 2001-05-21 | 2001-05-21 | Posc/Caesar | Posc/Caesar | 400216 | facts about connections
3424 | 910036 | English | 194701 | connection engineering | 340212 |  | garter spring | 1340307 | 1146 | is a specialization of | 131093 |  | helical spring | that is an endless band formed by connecting the two ends of a long helical spring; used to exert a uniform radial force on any circular piece round that it is stretched. | is a helical spring that is an endless band formed by connecting the two ends of a long helical spring; used to exert a uniform radial force on any circular piece round that it is stretched. |  |  |  | accepted |  | 2001-05-21 | 2001-05-21 | Posc/Caesar | Posc/Caesar | 400216 | facts about connections
3425 | 910036 | English | 194701 | connection engineering | 340213 |  | super-sinus spring | 1340308 | 1146 | is a specialization of | 130626 |  | spring | formed by several sinus shaped rings made of flat spring wire. The one-piece spring is endless and has a very flat characteristic. | is a spring formed by several sinus shaped rings made of flat spring wire. The one-piece spring is endless and has a very flat characteristic. |  |  |  | accepted |  | 2001-05-21 | 2001-05-21 | Posc/Caesar | Posc/Caesar | 400216 | facts about connections
3426 | 910036 | English | 193263 | rotating equipment engineering | 340214 |  | double engagement coupling | 1340309 | 1146 | is a specialization of | 10276 |  | flexible coupling | with two planes of flexure. Note: this arrangement enables couplings of certain types, notably gear and metallic flexible element types, that cannot normally accommodate parallel (or lateral) offset, to do so. | is a flexible coupling with two planes of flexure. Note: this arrangement enables couplings of certain types, notably gear and metallic flexible element types, that cannot normally accommodate parallel (or lateral) offset, to do so. |  |  |  | accepted |  | 2001-05-21 | 2001-05-21 | Posc/Caesar | Posc/Caesar | 400216 | facts about connections
3427 | 910036 | English | 193263 | rotating equipment engineering | 340220 |  | metallic disc coupling | 1340315 | 1146 | is a specialization of | 131012 |  | metallic flexible element coupling | that consists of one or more metallic flexible elements that are alternately attached to the two parts of the coupling; the attachment points being substantially at the same distance from the centerline. | is a metallic flexible element coupling that consists of one or more metallic flexible elements that are alternately attached to the two parts of the coupling; the attachment points being substantially at the same distance from the centerline. |  |  |  | accepted |  | 2001-05-21 | 2001-05-21 | Posc/Caesar | Posc/Caesar | 400216 | facts about connections
3428 | 910036 | English | 193263 | rotating equipment engineering | 340221 |  | roller chain flexible coupling | 1340317 | 1146 | is a specialization of | 131010 |  | mechanical contact coupling | that employs two sprocket-like members mounted one on each of the two shafts and connected by an annulus of roller chain. | is a mechanical contact coupling that employs two sprocket-like members mounted one on each of the two shafts and connected by an annulus of roller chain. |  |  |  | accepted |  | 2001-05-21 | 2001-05-21 | Posc/Caesar | Posc/Caesar | 400216 | facts about connections
3429 | 910036 | English | 193263 | rotating equipment engineering | 340223 |  | adjustable rigid coupling | 1340334 | 1146 | is a specialization of | 130525 |  | flanged rigid coupling | with a threaded adjusting ring placed between the two flanges making it possible to position the driven shaft axially with respect to the driver. | is a flanged rigid coupling with a threaded adjusting ring placed between the two flanges making it possible to position the driven shaft axially with respect to the driver. |  |  |  | accepted |  | 2001-05-22 | 2001-05-22 | Posc/Caesar | Posc/Caesar | 400216 | facts about connections
3430 | 910036 | English | 193258 | piping engineering | 340224 |  | combination piping coupling | 1340335 | 1146 | is a specialization of | 10302 |  | piping coupling | intended to join pipes and/or piping components of the same specified size designation with different types of threads. | is a piping coupling intended to join pipes and/or piping components of the same specified size designation with different types of threads. |  |  |  | accepted |  | 2001-05-22 | 2001-05-22 | Posc/Caesar | Posc/Caesar | 400216 | facts about connections
3431 | 910036 | English | 193263 | rotating equipment engineering | 340225 |  | eddy current adjustable torque coupling | 1340336 | 1146 | is a specialization of | 340026 |  | power transmission coupling | intended to use a magnetic field set up between the input and output member to obtain variable torque and speed between a constant speed driver and a driven equipment. | is a power transmission coupling intended to use a magnetic field set up between the input and output member to obtain variable torque and speed between a constant speed driver and a driven equipment. |  |  |  | accepted |  | 2001-05-22 | 2001-05-22 | Posc/Caesar | Posc/Caesar | 400216 | facts about connections
3432 | 910036 | English | 194701 | connection engineering | 340227 |  | non-standard flange bolting | 1340340 | 1146 | is a specialization of | 131027 |  | special bolting | of a flange. | is a special bolting of a flange. |  |  |  | accepted |  | 2002-02-13 | 2002-02-13 | Rob Moonen | Shell standard forms | 400216 | facts about connections
3433 | 910036 | English | 194701 | connection engineering | 340227 |  | non-standard flange bolting | 1341221 | 1146 | is a specialization of | 340788 |  | flange bolting | that is not made conform a formal standard. Typically a dedicated design for a specific purpose | is a flange bolting that is not made conform a formal standard. Typically a dedicated design for a specific purpose |  |  |  | accepted |  | 2007-04-16 | 2007-04-16 | Andries van Renssen | ICAAMC | 400216 | facts about connections
3434 | 910036 | English | 190180 | protection | 340228 |  | protective glasses | 1400311 | 1146 | is a specialization of | 340229 |  | glasses | intended to protect a pair of eyes. | is a glasses intended to protect a pair of eyes. |  |  |  | accepted |  | 2002-06-24 | 2002-06-24 | Andries van Renssen | Webster | 400217 | facts about protection
3435 | 910036 | English | 190180 | protection | 340228 |  | protective glasses | 1400312 | 1146 | is a specialization of | 400150 |  | protective device | intended to protect a pair of eyes. | is a protective device intended to protect a pair of eyes. |  |  |  | accepted |  | 2002-06-24 | 2002-06-24 | Andries van Renssen | Webster | 400217 | facts about protection
3436 | 910036 | English | 190180 | protection | 340229 |  | glasses | 1400313 | 1146 | is a specialization of | 731017 |  | device | intended to correct defects of vision or to protect eyes. Typically it consists of a pair of glass or plastic lenses and a frame by which they are held in place. | is a device intended to correct defects of vision or to protect eyes. Typically it consists of a pair of glass or plastic lenses and a frame by which they are held in place. |  |  |  | accepted |  | 2000-01-07 | 2000-01-07 | Univ. of Kentucky | www.chem.uky.edu | 400217 | facts about protection
3437 | 910036 | English | 190180 | protection | 340231 |  | pair of gloves | 1400315 | 1146 | is a specialization of | 730031 |  | pair of items | one of which is a covering for a left hand, the other for a right hand, each having separate sections for each of the fingers and the thumb and often an extending part way up the arm. | is a pair of items one of which is a covering for a left hand, the other for a right hand, each having separate sections for each of the fingers and the thumb and often an extending part way up the arm. |  |  |  | accepted |  | 2000-01-07 | 2002-06-24 | Univ. of Kentucky | www.chem.uky.edu | 400217 | facts about protection
3438 | 910036 | English | 190180 | protection | 340233 |  | respirator | 1400317 | 1146 | is a specialization of | 400150 |  | protective device | worn over the mouth or nose for protecting the respiratory tract. | is a protective device worn over the mouth or nose for protecting the respiratory tract. |  |  |  | accepted |  | 2002-06-24 | 2002-06-24 | Andries van Renssen | Webster | 400217 | facts about protection
3439 | 910036 | English | 190180 | protection | 340234 |  | mask | 1400318 | 1146 | is a specialization of | 520331 |  | cover | intended to cover a face partially of completely. | is a cover intended to cover a face partially of completely. |  |  |  | accepted |  | 2002-06-24 | 2002-06-24 | Andries van Renssen | Webster | 400217 | facts about protection
3440 | 910036 | English | 190180 | protection | 340235 |  | boot | 1400319 | 1146 | is a specialization of | 520331 |  | cover | that fits the shape of a foot. Typically made of leather or rubber. | is a cover that fits the shape of a foot. Typically made of leather or rubber. |  |  |  | accepted |  | 2000-01-07 | 2002-06-24 | Andries van Renssen | Webster | 400217 | facts about protection
3441 | 910036 | English | 190180 | protection | 340236 |  | pair of boots | 1400320 | 1146 | is a specialization of | 730031 |  | pair of items | one of which fits the shape of a left foot, the other of a right foot. Typically made of leather or rubber. | is a pair of items one of which fits the shape of a left foot, the other of a right foot. Typically made of leather or rubber. |  |  |  | accepted |  | 2000-01-07 | 2002-06-24 | Andries van Renssen | Webster | 400217 | facts about protection
3442 | 910036 | English | 193258 | piping engineering | 340237 |  | seam | 1340341 | 1146 | is a specialization of | 730008 |  | feature | that is the space or the connection material between the edges of two nearly connected or connected plate or layer materials. Typically plates or sides of a bended plate, such as a pipe or shell or pieces of clothes. | is a feature that is the space or the connection material between the edges of two nearly connected or connected plate or layer materials. Typically plates or sides of a bended plate, such as a pipe or shell or pieces of clothes. |  |  |  | accepted |  | 2002-09-09 | 2002-09-09 | Andries van Renssen | Andries van Renssen | 400216 | facts about connections
3443 | 910036 | English | 193258 | piping engineering | 340238 |  | seam pipe | 1340343 | 1146 | is a specialization of | 10077 |  | pipe | that has a seam in the direction of the axis of the pipe. | is a pipe that has a seam in the direction of the axis of the pipe. |  |  |  | accepted |  | 2002-09-09 | 2002-09-09 | Andries van Renssen | Andries van Renssen | 400218 | facts about piping
3444 | 910036 | English | 193258 | piping engineering | 340239 |  | spiral seam pipe | 1340344 | 1146 | is a specialization of | 340238 |  | seam pipe | where the seam follows a spirally shaped path. | is a seam pipe where the seam follows a spirally shaped path. |  |  |  | accepted |  | 2002-09-09 | 2002-09-09 | Andries van Renssen | Andries van Renssen | 400218 | facts about piping
3445 | 910036 | English | 193258 | piping engineering | 340240 |  | spiral seam | 1340345 | 1146 | is a specialization of | 340237 |  | seam | that follows a spirally shaped path. | is a seam that follows a spirally shaped path. |  |  |  | accepted |  | 2002-09-09 | 2002-09-09 | Andries van Renssen | Andries van Renssen | 400216 | facts about connections
3446 | 910036 | English | 194701 | connection engineering | 340241 |  | welding system | 1340346 | 1146 | is a specialization of | 730014 |  | system | intended to be used to make welds. | is a system intended to be used to make welds. |  |  |  | proposed |  | 2002-11-19 | 2002-11-19 | Andries van Renssen | Shell Global Solutions International | 400216 | facts about connections
3447 | 910036 | English | 194701 | connection engineering | 340241 |  | welding machine | 1340348 | 1981 | is a synonym of | 340241 |  | welding system | [5 empty] | proposed |  | 2002-11-19 | 2002-11-19 | Andries van Renssen | Shell Global Solutions International | 400216 | facts about connections
3448 | 910036 | English | 194701 | connection engineering | 340242 |  | MIG welding system | 1340347 | 1146 | is a specialization of | 340241 |  | welding system | intended to be used to make welds using the gas metal arc welding technique. | is a welding system intended to be used to make welds using the gas metal arc welding technique. |  |  |  | proposed |  | 2002-11-19 | 2002-11-19 | Andries van Renssen | Shell Global Solutions International | 400216 | facts about connections
3449 | 910036 | English | 194701 | connection engineering | 340243 |  | emergency equipment item | 1340349 | 1146 | is a specialization of | 730006 |  | equipment item | intended to be used in emergency situations. | is an equipment item intended to be used in emergency situations. |  |  |  | proposed |  | 2002-11-19 | 2002-11-19 | Andries van Renssen | Shell Global Solutions International | 400216 | facts about connections
3450 | 910036 | English | 194701 | connection engineering | 340250 |  | fastener feature | 1340418 | 1146 | is a specialization of | 730008 |  | feature |  | is a feature |  |  |  | proposed |  | 2004-02-23 | 2004-02-23 | Wang Ping | China national Institute of Standardisation | 400216 | facts about connections
3451 | 910036 | English | 194701 | connection engineering | 340251 |  | fastener head | 1340265 | 1146 | is a specialization of | 340041 |  | head | of a fastener. | is a head of a fastener. |  |  |  | proposed |  | 1996-01-26 | 2000-04-12 | piping peers | Andries van Renssen | 400216 | facts about connections
3452 | 910036 | English | 194701 | connection engineering | 340251 |  | fastener head | 1340419 | 1146 | is a specialization of | 340250 |  | fastener feature |  | is a fastener feature |  |  |  | proposed |  | 2004-02-23 | 2004-02-23 | Wang Ping | China national Institute of Standardisation | 400216 | facts about connections
3453 | 910036 | English | 194701 | connection engineering | 340253 |  | hexagonal head with collar | 1340422 | 1146 | is a specialization of | 340251 |  | fastener head |  | is a fastener head |  |  |  | proposed |  | 2004-02-23 | 2004-02-23 | Wang Ping | China national Institute of Standardisation | 400216 | facts about connections
3454 | 910036 | English | 194701 | connection engineering | 340254 |  | hexagonal head with flange | 1340423 | 1146 | is a specialization of | 340251 |  | fastener head |  | is a fastener head |  |  |  | proposed |  | 2004-02-23 | 2004-02-23 | Wang Ping | China national Institute of Standardisation | 400216 | facts about connections
3455 | 910036 | English | 194701 | connection engineering | 340255 |  | hexagonal head with wire hole | 1340424 | 1146 | is a specialization of | 340251 |  | fastener head |  | is a fastener head |  |  |  | proposed |  | 2004-02-23 | 2004-02-23 | Wang Ping | China national Institute of Standardisation | 400216 | facts about connections
3456 | 910036 | English | 194701 | connection engineering | 340256 |  | square head with collar | 1340426 | 1146 | is a specialization of | 340251 |  | fastener head |  | is a fastener head |  |  |  | proposed |  | 2004-02-23 | 2004-02-23 | Wang Ping | China national Institute of Standardisation | 400216 | facts about connections
3457 | 910036 | English | 194701 | connection engineering | 340257 |  | threaded head | 1340431 | 1146 | is a specialization of | 340251 |  | fastener head |  | is a fastener head |  |  |  | proposed |  | 2004-02-23 | 2004-02-23 | Wang Ping | China national Institute of Standardisation | 400216 | facts about connections
3458 | 910036 | English | 194701 | connection engineering | 340258 |  | mushroom head | 1340432 | 1146 | is a specialization of | 340251 |  | fastener head |  | is a fastener head |  |  |  | proposed |  | 2004-02-23 | 2004-02-23 | Wang Ping | China national Institute of Standardisation | 400216 | facts about connections
3459 | 910036 | English | 194701 | connection engineering | 340259 |  | cheese head | 1340433 | 1146 | is a specialization of | 340251 |  | fastener head |  | is a fastener head |  |  |  | proposed |  | 2004-02-23 | 2004-02-23 | Wang Ping | China national Institute of Standardisation | 400216 | facts about connections
3460 | 910036 | English | 194701 | connection engineering | 340260 |  | cheese raised head | 1340434 | 1146 | is a specialization of | 340251 |  | fastener head |  | is a fastener head |  |  |  | proposed |  | 2004-02-23 | 2004-02-23 | Wang Ping | China national Institute of Standardisation | 400216 | facts about connections
3461 | 910036 | English | 194701 | connection engineering | 340261 |  | pan head | 1340435 | 1146 | is a specialization of | 340251 |  | fastener head |  | is a fastener head |  |  |  | proposed |  | 2004-02-23 | 2004-02-23 | Wang Ping | China national Institute of Standardisation | 400216 | facts about connections
3462 | 910036 | English | 194701 | connection engineering | 340263 |  | raised countersunk head | 1340437 | 1146 | is a specialization of | 10639 |  | countersunk head |  | is a countersunk head |  |  |  | proposed |  | 2004-02-23 | 2004-02-23 | Wang Ping | China national Institute of Standardisation | 400216 | facts about connections
3463 | 910036 | English | 194701 | connection engineering | 340264 |  | eye shape head | 1340439 | 1146 | is a specialization of | 340251 |  | fastener head |  | is a fastener head |  |  |  | proposed |  | 2004-02-23 | 2004-02-23 | Wang Ping | China national Institute of Standardisation | 400216 | facts about connections
3464 | 910036 | English | 194701 | connection engineering | 340265 |  | eyelet shape head | 1340441 | 1146 | is a specialization of | 340251 |  | fastener head |  | is a fastener head |  |  |  | proposed |  | 2004-02-23 | 2004-02-23 | Wang Ping | China national Institute of Standardisation | 400216 | facts about connections
3465 | 910036 | English | 194701 | connection engineering | 340267 |  | shank | 1341075 | 1146 | is a specialization of | 730008 |  | feature | that is a straight narrow usually essential part of an object. Typically of a fastener. | is a feature that is a straight narrow usually essential part of an object. Typically of a fastener. |  |  |  | proposed |  | 2004-03-05 | 2004-03-05 | Wang Ping | ISO 13584-511 | 400216 | facts about connections
3466 | 910036 | English | 194701 | connection engineering | 340268 |  | square neck shank | 1340450 | 1146 | is a specialization of | 340267 |  | shank |  | is a shank |  |  |  | proposed |  | 2004-02-23 | 2004-02-23 | Wang Ping | China national Institute of Standardisation | 400216 | facts about connections
3467 | 910036 | English | 194701 | connection engineering | 340269 |  | nib shank | 1340451 | 1146 | is a specialization of | 340267 |  | shank |  | is a shank |  |  |  | proposed |  | 2004-02-23 | 2004-02-23 | Wang Ping | China national Institute of Standardisation | 400216 | facts about connections
3468 | 910036 | English | 194701 | connection engineering | 340270 |  | shank with hole | 1340452 | 1146 | is a specialization of | 340267 |  | shank |  | is a shank |  |  |  | proposed |  | 2004-02-23 | 2004-02-23 | Wang Ping | China national Institute of Standardisation | 400216 | facts about connections
3469 | 910036 | English | 194701 | connection engineering | 340271 |  | fastener end | 1340458 | 1146 | is a specialization of | 340250 |  | fastener feature |  | is a fastener feature |  |  |  | proposed |  | 2004-02-23 | 2004-02-23 | Wang Ping | China national Institute of Standardisation | 400216 | facts about connections
3470 | 910036 | English | 194701 | connection engineering | 340272 |  | asrolled end | 1340459 | 1146 | is a specialization of | 340271 |  | fastener end |  | is a fastener end |  |  |  | proposed |  | 2004-02-23 | 2004-02-23 | Wang Ping | China national Institute of Standardisation | 400216 | facts about connections
3471 | 910036 | English | 194701 | connection engineering | 340273 |  | rounded end | 1340460 | 1146 | is a specialization of | 10031 |  | end |  | is an end |  |  | fstener end? | proposed |  | 2004-02-23 | 2004-02-23 | Wang Ping | China national Institute of Standardisation | 400216 | facts about connections
3472 | 910036 | English | 194701 | connection engineering | 340274 |  | chamfered end | 1340461 | 1146 | is a specialization of | 10031 |  | end |  | is an end |  |  |  | proposed |  | 2004-02-23 | 2004-02-23 | Wang Ping | China national Institute of Standardisation | 400216 | facts about connections
3473 | 910036 | English | 194701 | connection engineering | 340275 |  | cone point | 1340462 | 1146 | is a specialization of | 10031 |  | end | that has the shape of a cone ending in a point. | is an end that has the shape of a cone ending in a point. |  |  |  | proposed |  | 2004-02-23 | 2004-02-23 | Wang Ping | China national Institute of Standardisation | 400216 | facts about connections
3474 | 910036 | English | 194701 | connection engineering | 340276 |  | truncated cone point | 1340463 | 1146 | is a specialization of | 10031 |  | end |  | is an end |  |  | fastener end? | proposed |  | 2004-02-23 | 2004-02-23 | Wang Ping | China national Institute of Standardisation | 400216 | facts about connections
3475 | 910036 | English | 194701 | connection engineering | 340277 |  | cup point | 1340464 | 1146 | is a specialization of | 340271 |  | fastener end | that is furnished with a pointed end with a cup-shape to reduce its contact area. Typically of a screw. | is a fastener end that is furnished with a pointed end with a cup-shape to reduce its contact area. Typically of a screw. |  |  |  | proposed |  | 2004-02-23 | 2004-02-23 | Wang Ping | China national Institute of Standardisation | 400216 | facts about connections
3476 | 910036 | English | 194701 | connection engineering | 340278 |  | dog point | 1340465 | 1146 | is a specialization of | 340271 |  | fastener end |  | is a fastener end |  |  |  | proposed |  | 2004-02-23 | 2004-02-23 | Wang Ping | China national Institute of Standardisation | 400216 | facts about connections
3477 | 910036 | English | 194701 | connection engineering | 340279 |  | scrape point | 1340466 | 1146 | is a specialization of | 340271 |  | fastener end |  | is a fastener end |  |  |  | proposed |  | 2004-02-23 | 2004-02-23 | Wang Ping | China national Institute of Standardisation | 400216 | facts about connections
3478 | 910036 | English | 194701 | connection engineering | 340281 |  | screw thread | 1340471 | 1146 | is a specialization of | 340087 |  | thread |  | is a thread |  |  |  | proposed |  | 2004-02-23 | 2004-02-23 | Wang Ping | China national Institute of Standardisation | 400216 | facts about connections
3479 | 910036 | English | 194701 | connection engineering | 340282 |  | taper screw thread | 1340472 | 1146 | is a specialization of | 340730 |  | screw thread |  | is a screw thread |  |  |  | proposed |  | 2004-02-23 | 2004-02-23 | Wang Ping | China national Institute of Standardisation | 400216 | facts about connections
3480 | 910036 | English | 194701 | connection engineering | 340283 |  | taper spaced thread | 1340473 | 1146 | is a specialization of | 340087 |  | thread |  | is a thread |  |  |  | proposed |  | 2004-02-23 | 2004-02-23 | Wang Ping | China national Institute of Standardisation | 400216 | facts about connections
3481 | 910036 | English | 194701 | connection engineering | 340284 |  | wood screw thread | 1340474 | 1146 | is a specialization of | 340730 |  | screw thread |  | is a screw thread |  |  |  | proposed |  | 2004-02-23 | 2004-02-23 | Wang Ping | China national Institute of Standardisation | 400216 | facts about connections
3482 | 910036 | English | 194701 | connection engineering | 340285 |  | driving feature | 1340481 | 1146 | is a specialization of | 340250 |  | fastener feature |  | is a fastener feature |  |  |  | proposed |  | 2004-02-23 | 2004-02-23 | Wang Ping | China national Institute of Standardisation | 400216 | facts about connections
3483 | 910036 | English | 194701 | connection engineering | 340286 |  | hexagonal socket | 1340482 | 1146 | is a specialization of | 340285 |  | driving feature |  | is a driving feature |  |  |  | proposed |  | 2004-02-23 | 2004-02-23 | Wang Ping | China national Institute of Standardisation | 400216 | facts about connections
3484 | 910036 | English | 194701 | connection engineering | 340286 |  | hexagonal socket | 1341045 | 1146 | is a specialization of | 340579 |  | socket recess |  | is a socket recess |  |  |  | proposed |  | 2004-03-05 | 2004-03-05 | Wang Ping | ISO 13584-511 | 400216 | facts about connections
3485 | 910036 | English | 194701 | connection engineering | 340287 |  | slot | 1340488 | 1146 | is a specialization of | 340285 |  | driving feature |  | is a driving feature |  |  |  | proposed |  | 2004-02-23 | 2004-02-23 | Wang Ping | China national Institute of Standardisation | 400216 | facts about connections
3486 | 910036 | English | 194701 | connection engineering | 340288 |  | cross recess | 1340489 | 1146 | is a specialization of | 340285 |  | driving feature |  | is a driving feature |  |  |  | proposed |  | 2004-02-23 | 2004-02-23 | Wang Ping | China national Institute of Standardisation | 400216 | facts about connections
3487 | 910036 | English | 194701 | connection engineering | 340288 |  | cross recess | 1341026 | 1146 | is a specialization of | 10420 |  | recess | with the shape of a cross. | is a recess with the shape of a cross. |  |  |  | proposed |  | 2004-03-05 | 2004-03-05 | Wang Ping | ISO 13584-511 | 400216 | facts about connections
3488 | 910036 | English | 194701 | connection engineering | 340289 |  | tommy | 1340491 | 1146 | is a specialization of | 340285 |  | driving feature |  | is a driving feature |  |  |  | proposed |  | 2004-02-23 | 2004-02-23 | Wang Ping | China national Institute of Standardisation | 400216 | facts about connections
3489 | 910036 | English | 194701 | connection engineering | 340290 |  | straight knurl | 1340492 | 1146 | is a specialization of | 340285 |  | driving feature |  | is a driving feature |  |  |  | proposed |  | 2004-02-23 | 2004-02-23 | Wang Ping | China national Institute of Standardisation | 400216 | facts about connections
3490 | 910036 | English | 194701 | connection engineering | 340290 |  | straight knurl | 1341099 | 1146 | is a specialization of | 340305 |  | knurl |  | is a knurl |  |  |  | proposed |  | 2004-03-05 | 2004-03-05 | Wang Ping | ISO 13584-511 | 400216 | facts about connections
3491 | 910036 | English | 194701 | connection engineering | 340291 |  | undercut shank | 1340453 | 1146 | is a specialization of | 340267 |  | shank |  | is a shank |  |  |  | proposed |  | 2004-02-23 | 2004-02-23 | Wang Ping | China national Institute of Standardisation | 400216 | facts about connections
3492 | 910036 | English | 194701 | connection engineering | 340293 |  | headless | 1340442 | 1146 | is a specialization of | 340731 |  | headedness |  | is a headedness |  |  |  | proposed |  | 2004-02-23 | 2004-02-23 | Wang Ping | China national Institute of Standardisation | 400216 | facts about connections
3493 | 910036 | English | 194701 | connection engineering | 340296 |  | nut feature | 1340508 | 1146 | is a specialization of | 730008 |  | feature |  | is a feature |  |  |  | proposed |  | 2004-02-23 | 2004-02-23 | Wang Ping | China national Institute of Standardisation | 400216 | facts about connections
3494 | 910036 | English | 194701 | connection engineering | 340297 |  | hexagonal grip | 1340509 | 1146 | is a specialization of | 340296 |  | nut feature |  | is a nut feature |  |  |  | proposed |  | 2004-02-23 | 2004-02-23 | Wang Ping | China national Institute of Standardisation | 400216 | facts about connections
3495 | 910036 | English | 194701 | connection engineering | 340298 |  | hexagonal grip with flange | 1340510 | 1146 | is a specialization of | 340296 |  | nut feature |  | is a nut feature |  |  |  | proposed |  | 2004-02-23 | 2004-02-23 | Wang Ping | China national Institute of Standardisation | 400216 | facts about connections
3496 | 910036 | English | 194701 | connection engineering | 340299 |  | hexagonal grip with washer | 1340511 | 1146 | is a specialization of | 340296 |  | nut feature |  | is a nut feature |  |  |  | proposed |  | 2004-02-23 | 2004-02-23 | Wang Ping | China national Institute of Standardisation | 400216 | facts about connections
3497 | 910036 | English | 194701 | connection engineering | 340300 |  | hexagonal slot | 1340512 | 1146 | is a specialization of | 340296 |  | nut feature |  | is a nut feature |  |  |  | proposed |  | 2004-02-23 | 2004-02-23 | Wang Ping | China national Institute of Standardisation | 400216 | facts about connections
3498 | 910036 | English | 194701 | connection engineering | 340300 |  | hexagonal slot | 1341012 | 1146 | is a specialization of | 340287 |  | slot |  | is a slot |  |  |  | proposed |  | 2004-02-23 | 2004-02-23 | Wang Ping | China national Institute of Standardisation | 400216 | facts about connections
3499 | 910036 | English | 194701 | connection engineering | 340301 |  | hexagonal castle | 1340513 | 1146 | is a specialization of | 340296 |  | nut feature |  | is a nut feature |  |  |  | proposed |  | 2004-02-23 | 2004-02-23 | Wang Ping | China national Institute of Standardisation | 400216 | facts about connections
3500 | 910036 | English | 194701 | connection engineering | 340302 |  | hexagonal acorn grip | 1340514 | 1146 | is a specialization of | 340296 |  | nut feature |  | is a nut feature |  |  |  | proposed |  | 2004-02-23 | 2004-02-23 | Wang Ping | China national Institute of Standardisation | 400216 | facts about connections
3501 | 910036 | English | 194701 | connection engineering | 340303 |  | hexagonal tight grip | 1340515 | 1146 | is a specialization of | 340296 |  | nut feature |  | is a nut feature |  |  |  | proposed |  | 2004-02-23 | 2004-02-23 | Wang Ping | China national Institute of Standardisation | 400216 | facts about connections
3502 | 910036 | English | 194701 | connection engineering | 340304 |  | square nut | 1340516 | 1146 | is a specialization of | 340055 |  | nut |  | is a nut |  |  |  | proposed |  | 2004-02-23 | 2004-02-23 | Wang Ping | China national Institute of Standardisation | 400216 | facts about connections
3503 | 910036 | English | 194701 | connection engineering | 340305 |  | knurl | 1340522 | 1146 | is a specialization of | 730008 |  | feature |  | is a feature |  |  |  | proposed |  | 2004-02-23 | 2004-02-23 | Wang Ping | China national Institute of Standardisation | 400216 | facts about connections
3504 | 910036 | English | 194701 | connection engineering | 340306 |  | small round nut | 1340523 | 1146 | is a specialization of | 340471 |  | round nut |  | is a round nut |  |  |  | proposed |  | 2004-02-23 | 2004-02-23 | Wang Ping | China national Institute of Standardisation | 400216 | facts about connections
3505 | 910036 | English | 194701 | connection engineering | 340308 |  | round with hole in side or face | 1340525 | 1146 | is a specialization of | 340296 |  | nut feature |  | is a nut feature |  |  |  | proposed |  | 2004-02-23 | 2004-02-23 | Wang Ping | China national Institute of Standardisation | 400216 | facts about connections
3506 | 910036 | English | 194701 | connection engineering | 340309 |  | wing | 1340490 | 1146 | is a specialization of | 340285 |  | driving feature | that provides grip to enable to apply a momentum. Typically a feature of a fastener head. | is a driving feature that provides grip to enable to apply a momentum. Typically a feature of a fastener head. |  |  |  | proposed |  | 2004-02-23 | 2004-02-23 | Wang Ping | China national Institute of Standardisation | 400216 | facts about connections
3507 | 910036 | English | 194701 | connection engineering | 340310 |  | lifting eye | 1340528 | 1146 | is a specialization of | 730008 |  | feature |  | is a feature |  |  |  | proposed |  | 2004-02-23 | 2004-02-23 | Wang Ping | China national Institute of Standardisation | 400216 | facts about connections
3508 | 910036 | English | 194701 | connection engineering | 340312 |  | locking element | 1340530 | 1146 | is a specialization of | 340118 |  | fastener |  | is a fastener |  |  |  | proposed |  | 2004-02-23 | 2004-02-23 | Wang Ping | China national Institute of Standardisation | 400216 | facts about connections
3509 | 910036 | English | 194701 | connection engineering | 340315 |  | washer feature | 1340540 | 1146 | is a specialization of | 730008 |  | feature |  | is a feature |  |  |  | proposed |  | 2004-02-23 | 2004-02-23 | Wang Ping | China national Institute of Standardisation | 400216 | facts about connections
3510 | 910036 | English | 194701 | connection engineering | 340316 |  | plain face | 1340541 | 1146 | is a specialization of | 340315 |  | washer feature |  | is a washer feature |  |  |  | proposed |  | 2004-02-23 | 2004-02-23 | Wang Ping | China national Institute of Standardisation | 400216 | facts about connections
3511 | 910036 | English | 194701 | connection engineering | 340317 |  | ball face | 1341011 | 1146 | is a specialization of | 730022 |  | face |  | is a face |  |  |  | proposed |  | 2004-02-23 | 2004-02-23 | Wang Ping | China national Institute of Standardisation | 400216 | facts about connections
3512 | 910036 | English | 194701 | connection engineering | 340318 |  | plain with cone face | 1340544 | 1146 | is a specialization of | 340315 |  | washer feature |  | is a washer feature |  |  |  | proposed |  | 2004-02-23 | 2004-02-23 | Wang Ping | China national Institute of Standardisation | 400216 | facts about connections
3513 | 910036 | English | 194701 | connection engineering | 340319 |  | square taper washer | 1340545 | 1146 | is a specialization of | 340476 |  | taper washer |  | is a taper washer |  |  |  | proposed |  | 2004-02-23 | 2004-02-23 | Wang Ping | China national Institute of Standardisation | 400216 | facts about connections
3514 | 910036 | English | 194701 | connection engineering | 340321 |  | long table | 1340547 | 1146 | is a specialization of | 340315 |  | washer feature |  | is a washer feature |  |  |  | proposed |  | 2004-02-23 | 2004-02-23 | Wang Ping | China national Institute of Standardisation | 400216 | facts about connections
3515 | 910036 | English | 194701 | connection engineering | 340322 |  | table with wing | 1340548 | 1146 | is a specialization of | 340315 |  | washer feature |  | is a washer feature |  |  |  | proposed |  | 2004-02-23 | 2004-02-23 | Wang Ping | China national Institute of Standardisation | 400216 | facts about connections
3516 | 910036 | English | 194701 | connection engineering | 340323 |  | washer with split | 1340549 | 1146 | is a specialization of | 340066 |  | washer |  | is a washer |  |  |  | proposed |  | 2004-02-23 | 2004-02-23 | Wang Ping | China national Institute of Standardisation | 400216 | facts about connections
3517 | 910036 | English | 194701 | connection engineering | 340326 |  | rivet feature | 1340557 | 1146 | is a specialization of | 730008 |  | feature |  | is a feature |  |  |  | proposed |  | 2004-02-23 | 2004-02-23 | Wang Ping | China national Institute of Standardisation | 400216 | facts about connections
3518 | 910036 | English | 194701 | connection engineering | 340327 |  | rivet head | 1340558 | 1146 | is a specialization of | 340326 |  | rivet feature |  | is a rivet feature |  |  |  | proposed |  | 2004-02-23 | 2004-02-23 | Wang Ping | China national Institute of Standardisation | 400216 | facts about connections
3519 | 910036 | English | 194701 | connection engineering | 340327 |  | rivet head | 1341068 | 1146 | is a specialization of | 340251 |  | fastener head |  | is a fastener head |  |  |  | proposed |  | 2004-03-05 | 2004-03-05 | Wang Ping | ISO 13584-511 | 400216 | facts about connections
3520 | 910036 | English | 194701 | connection engineering | 340328 |  | flat head | 1340559 | 1146 | is a specialization of | 340327 |  | rivet head |  | is a rivet head |  |  |  | proposed |  | 2004-02-23 | 2004-02-23 | Wang Ping | China national Institute of Standardisation | 400216 | facts about connections
3521 | 910036 | English | 194701 | connection engineering | 340329 |  | round rivet head | 1340560 | 1146 | is a specialization of | 340327 |  | rivet head |  | is a rivet head |  |  |  | proposed |  | 2004-02-23 | 2004-02-23 | Wang Ping | China national Institute of Standardisation | 400216 | facts about connections
3522 | 910036 | English | 194701 | connection engineering | 340330 |  | cone head | 1340561 | 1146 | is a specialization of | 340327 |  | rivet head |  | is a rivet head |  |  |  | proposed |  | 2004-02-23 | 2004-02-23 | Wang Ping | China national Institute of Standardisation | 400216 | facts about connections
3523 | 910036 | English | 194701 | connection engineering | 340332 |  | oval countersunk head | 1340563 | 1146 | is a specialization of | 340327 |  | rivet head |  | is a rivet head |  |  |  | proposed |  | 2004-02-23 | 2004-02-23 | Wang Ping | China national Institute of Standardisation | 400216 | facts about connections
3524 | 910036 | English | 194701 | connection engineering | 340333 |  | protruding head | 1340564 | 1146 | is a specialization of | 340327 |  | rivet head |  | is a rivet head |  |  |  | proposed |  | 2004-02-23 | 2004-02-23 | Wang Ping | China national Institute of Standardisation | 400216 | facts about connections
3525 | 910036 | English | 194701 | connection engineering | 340334 |  | mandrel and countersunk head | 1340565 | 1146 | is a specialization of | 340327 |  | rivet head |  | is a rivet head |  |  |  | proposed |  | 2004-02-23 | 2004-02-23 | Wang Ping | China national Institute of Standardisation | 400216 | facts about connections
3526 | 910036 | English | 194701 | connection engineering | 340335 |  | rivet body | 1340566 | 1146 | is a specialization of | 340326 |  | rivet feature |  | is a rivet feature |  |  |  | proposed |  | 2004-02-23 | 2004-02-23 | Wang Ping | China national Institute of Standardisation | 400216 | facts about connections
3527 | 910036 | English | 194701 | connection engineering | 340336 |  | flat end body | 1340567 | 1146 | is a specialization of | 340335 |  | rivet body |  | is a rivet body |  |  |  | proposed |  | 2004-02-23 | 2004-02-23 | Wang Ping | China national Institute of Standardisation | 400216 | facts about connections
3528 | 910036 | English | 194701 | connection engineering | 340337 |  | closed end body | 1340568 | 1146 | is a specialization of | 340335 |  | rivet body |  | is a rivet body |  |  |  | proposed |  | 2004-02-23 | 2004-02-23 | Wang Ping | China national Institute of Standardisation | 400216 | facts about connections
3529 | 910036 | English | 194701 | connection engineering | 340338 |  | semitubular body | 1340569 | 1146 | is a specialization of | 340335 |  | rivet body |  | is a rivet body |  |  |  | proposed |  | 2004-02-23 | 2004-02-23 | Wang Ping | China national Institute of Standardisation | 400216 | facts about connections
3530 | 910036 | English | 194701 | connection engineering | 340342 |  | pin or nail feature | 1340589 | 1146 | is a specialization of | 730008 |  | feature |  | is a feature |  |  |  | proposed |  | 2004-02-23 | 2004-02-23 | Wang Ping | China national Institute of Standardisation | 400216 | facts about connections
3531 | 910036 | English | 194701 | connection engineering | 340343 |  | split | 1340590 | 1146 | is a specialization of | 340342 |  | pin or nail feature |  | is a pin or nail feature |  |  |  | proposed |  | 2004-02-23 | 2004-02-23 | Wang Ping | China national Institute of Standardisation | 400216 | facts about connections
3532 | 910036 | English | 194701 | connection engineering | 340344 |  | taper | 1340591 | 1146 | is a specialization of | 731017 |  | device | that has a tapered shape. Typically a tapered channel or a pin or nail feature. | is a device that has a tapered shape. Typically a tapered channel or a pin or nail feature. |  |  |  | proposed |  | 2004-02-23 | 2004-02-23 | Wang Ping | China national Institute of Standardisation | 400216 | facts about connections
3533 | 910036 | English | 194701 | connection engineering | 340345 |  | taper with internal thread | 1340592 | 1146 | is a specialization of | 340342 |  | pin or nail feature |  | is a pin or nail feature |  |  |  | proposed |  | 2004-02-23 | 2004-02-23 | Wang Ping | China national Institute of Standardisation | 400216 | facts about connections
3534 | 910036 | English | 194701 | connection engineering | 340346 |  | taper with external thread | 1340593 | 1146 | is a specialization of | 340342 |  | pin or nail feature |  | is a pin or nail feature |  |  |  | proposed |  | 2004-02-23 | 2004-02-23 | Wang Ping | China national Institute of Standardisation | 400216 | facts about connections
3535 | 910036 | English | 194701 | connection engineering | 340347 |  | taper with split | 1340594 | 1146 | is a specialization of | 340342 |  | pin or nail feature |  | is a pin or nail feature |  |  |  | proposed |  | 2004-02-23 | 2004-02-23 | Wang Ping | China national Institute of Standardisation | 400216 | facts about connections
3536 | 910036 | English | 194701 | connection engineering | 340348 |  | parallel end | 1340595 | 1146 | is a specialization of | 340342 |  | pin or nail feature |  | is a pin or nail feature |  |  |  | proposed |  | 2004-02-23 | 2004-02-23 | Wang Ping | China national Institute of Standardisation | 400216 | facts about connections
3537 | 910036 | English | 194701 | connection engineering | 340349 |  | parallel with hole shape | 1340596 | 1726 | is a qualitative subtype of | 340566 |  | shape of a pin or nail |  | is a shape of a pin or nail |  |  |  | proposed |  | 2004-03-05 | 2004-03-05 | Wang Ping | ISO 13584-511 | 400216 | facts about connections
3538 | 910036 | English | 194701 | connection engineering | 340350 |  | parallel with slot shape | 1340597 | 1726 | is a qualitative subtype of | 340566 |  | shape of a pin or nail |  | is a shape of a pin or nail |  |  |  | proposed |  | 2004-03-05 | 2004-03-05 | Wang Ping | ISO 13584-511 | 400216 | facts about connections
3539 | 910036 | English | 194701 | connection engineering | 340351 |  | parallel with internal thread shape | 1340598 | 1726 | is a qualitative subtype of | 340566 |  | shape of a pin or nail |  | is a shape of a pin or nail |  |  |  | proposed |  | 2004-03-05 | 2004-03-05 | Wang Ping | ISO 13584-511 | 400216 | facts about connections
3540 | 910036 | English | 194701 | connection engineering | 340353 |  | clevis with hole | 1340600 | 1146 | is a specialization of | 340184 |  | clevis |  | is a clevis |  |  |  | proposed |  | 2004-02-23 | 2004-02-23 | Wang Ping | China national Institute of Standardisation | 400216 | facts about connections
3541 | 910036 | English | 194701 | connection engineering | 340354 |  | groove | 1340601 | 1146 | is a specialization of | 340342 |  | pin or nail feature |  | is a pin or nail feature |  |  |  | proposed |  | 2004-02-23 | 2004-02-23 | Wang Ping | China national Institute of Standardisation | 400216 | facts about connections
3542 | 910036 | English | 194701 | connection engineering | 340355 |  | round head grooved | 1340605 | 1146 | is a specialization of | 340342 |  | pin or nail feature |  | is a pin or nail feature |  |  |  | proposed |  | 2004-02-23 | 2004-02-23 | Wang Ping | China national Institute of Standardisation | 400216 | facts about connections
3543 | 910036 | English | 194701 | connection engineering | 340356 |  | countersunk groove | 1340606 | 1146 | is a specialization of | 340342 |  | pin or nail feature |  | is a pin or nail feature |  |  |  | proposed |  | 2004-02-23 | 2004-02-23 | Wang Ping | China national Institute of Standardisation | 400216 | facts about connections
3544 | 910036 | English | 194701 | connection engineering | 340357 |  | spring-type straight slotted | 1340607 | 1146 | is a specialization of | 340342 |  | pin or nail feature |  | is a pin or nail feature |  |  |  | proposed |  | 2004-02-23 | 2004-02-23 | Wang Ping | China national Institute of Standardisation | 400216 | facts about connections
3545 | 910036 | English | 194701 | connection engineering | 340360 |  | triangular head with collar | 1340427 | 1146 | is a specialization of | 340251 |  | fastener head |  | is a fastener head |  |  |  | proposed |  | 2004-02-23 | 2004-02-23 | Wang Ping | China national Institute of Standardisation | 400216 | facts about connections
3546 | 910036 | English | 194701 | connection engineering | 340361 |  | octagonal head | 1340428 | 1146 | is a specialization of | 340251 |  | fastener head |  | is a fastener head |  |  |  | proposed |  | 2004-02-23 | 2004-02-23 | Wang Ping | China national Institute of Standardisation | 400216 | facts about connections
3547 | 910036 | English | 194701 | connection engineering | 340362 |  | 12 point flange | 1340429 | 1146 | is a specialization of | 340251 |  | fastener head |  | is a fastener head |  |  |  | proposed |  | 2004-02-23 | 2004-02-23 | Wang Ping | China national Institute of Standardisation | 400216 | facts about connections
3548 | 910036 | English | 194701 | connection engineering | 340363 |  | cap | 1340430 | 1146 | is a specialization of | 340251 |  | fastener head |  | is a fastener head |  |  |  | proposed |  | 2004-02-23 | 2004-02-23 | Wang Ping | China national Institute of Standardisation | 400216 | facts about connections
3549 | 910036 | English | 194701 | connection engineering | 340364 |  | flat square countersunk | 1340438 | 1146 | is a specialization of | 340251 |  | fastener head |  | is a fastener head |  |  |  | proposed |  | 2004-02-23 | 2004-02-23 | Wang Ping | China national Institute of Standardisation | 400216 | facts about connections
3550 | 910036 | English | 194701 | connection engineering | 340365 |  | stirrup shape (ubolt) | 1340440 | 1146 | is a specialization of | 340251 |  | fastener head |  | is a fastener head |  |  |  | proposed |  | 2004-02-23 | 2004-02-23 | Wang Ping | China national Institute of Standardisation | 400216 | facts about connections
3551 | 910036 | English | 194701 | connection engineering | 340366 |  | normal shank | 1340445 | 1146 | is a specialization of | 340267 |  | shank |  | is a shank |  |  |  | proposed |  | 2004-02-23 | 2004-02-23 | Wang Ping | China national Institute of Standardisation | 400216 | facts about connections
3552 | 910036 | English | 194701 | connection engineering | 340368 |  | waisted shank | 1340447 | 1146 | is a specialization of | 340267 |  | shank |  | is a shank |  |  |  | proposed |  | 2004-02-23 | 2004-02-23 | Wang Ping | China national Institute of Standardisation | 400216 | facts about connections
3553 | 910036 | English | 194701 | connection engineering | 340369 |  | increased diameter shank | 1340448 | 1146 | is a specialization of | 340267 |  | shank | with a shank diameter greater than the thread diameter. | is a shank with a shank diameter greater than the thread diameter. |  |  |  | proposed |  | 2004-02-23 | 2004-02-23 | Wang Ping | China national Institute of Standardisation | 400216 | facts about connections
3554 | 910036 | English | 194701 | connection engineering | 340370 |  | shoulder shank | 1340449 | 1146 | is a specialization of | 340267 |  | shank |  | is a shank |  |  |  | proposed |  | 2004-02-23 | 2004-02-23 | Wang Ping | China national Institute of Standardisation | 400216 | facts about connections
3555 | 910036 | English | 194701 | connection engineering | 340371 |  | end for selftapping screw (type C) | 1340467 | 1981 | is a synonym of | 340371 |  | end for self-tapping screw (type C) | [5 empty] | proposed |  | 2004-02-23 | 2004-02-23 | Wang Ping | China national Institute of Standardisation | 400216 | facts about connections
3556 | 910036 | English | 194701 | connection engineering | 340371 |  | end for self-tapping screw (type C) | 1341031 | 1146 | is a specialization of | 340562 |  | self-tapping screw end |  | is a self-tapping screw end |  |  |  | proposed |  | 2004-03-05 | 2004-03-05 | Wang Ping | ISO 13584-511 | 400216 | facts about connections
3557 | 910036 | English | 194701 | connection engineering | 340372 |  | end for selftapping screw (type F) | 1340468 | 1981 | is a synonym of | 340372 |  | end for self-tapping screw (type F) | [5 empty] | proposed |  | 2004-02-23 | 2004-02-23 | Wang Ping | China national Institute of Standardisation | 400216 | facts about connections
3558 | 910036 | English | 194701 | connection engineering | 340372 |  | end for self-tapping screw (type F) | 1341032 | 1146 | is a specialization of | 340562 |  | self-tapping screw end |  | is a self-tapping screw end |  |  |  | proposed |  | 2004-03-05 | 2004-03-05 | Wang Ping | ISO 13584-511 | 400216 | facts about connections
3559 | 910036 | English | 194701 | connection engineering | 340373 |  | end for thread rolling screw | 1340469 | 1146 | is a specialization of | 340561 |  | screw end |  | is a screw end |  |  |  | proposed |  | 2004-02-23 | 2004-02-23 | Wang Ping | China national Institute of Standardisation | 400216 | facts about connections
3560 | 910036 | English | 194701 | connection engineering | 340374 |  | metric thread | 1340475 | 1146 | is a specialization of | 340087 |  | thread |  | is a thread |  |  |  | proposed |  | 2004-02-23 | 2004-02-23 | Wang Ping | China national Institute of Standardisation | 400216 | facts about connections
3561 | 910036 | English | 194701 | connection engineering | 340375 |  | ISO metric thread | 1340476 | 1146 | is a specialization of | 340374 |  | metric thread |  | is a metric thread |  |  |  | proposed |  | 2004-02-23 | 2004-02-23 | Wang Ping | China national Institute of Standardisation | 400216 | facts about connections
3562 | 910036 | English | 194701 | connection engineering | 340376 |  | metric fine thread | 1340477 | 1146 | is a specialization of | 340374 |  | metric thread |  | is a metric thread |  |  |  | proposed |  | 2004-02-23 | 2004-02-23 | Wang Ping | China national Institute of Standardisation | 400216 | facts about connections
3563 | 910036 | English | 194701 | connection engineering | 340377 |  | ISO fine thread | 1340478 | 1146 | is a specialization of | 340087 |  | thread |  | is a thread |  |  |  | proposed |  | 2004-02-23 | 2004-02-23 | Wang Ping | China national Institute of Standardisation | 400216 | facts about connections
3564 | 910036 | English | 194701 | connection engineering | 340378 |  | inch thread | 1340479 | 1146 | is a specialization of | 340087 |  | thread |  | is a thread |  |  |  | proposed |  | 2004-02-23 | 2004-02-23 | Wang Ping | China national Institute of Standardisation | 400216 | facts about connections
3565 | 910036 | English | 194701 | connection engineering | 340380 |  | hexagonal socket with center | 1340483 | 1146 | is a specialization of | 340285 |  | driving feature |  | is a driving feature |  |  |  | proposed |  | 2004-02-23 | 2004-02-23 | Wang Ping | China national Institute of Standardisation | 400216 | facts about connections
3566 | 910036 | English | 194701 | connection engineering | 340380 |  | hexagonal socket with center | 1341048 | 1146 | is a specialization of | 340286 |  | hexagonal socket |  | is a hexagonal socket |  |  |  | proposed |  | 2004-03-05 | 2004-03-05 | Wang Ping | ISO 13584-511 | 400216 | facts about connections
3567 | 910036 | English | 194701 | connection engineering | 340381 |  | triangular socket | 1340484 | 1146 | is a specialization of | 340285 |  | driving feature |  | is a driving feature |  |  |  | proposed |  | 2004-02-23 | 2004-02-23 | Wang Ping | China national Institute of Standardisation | 400216 | facts about connections
3568 | 910036 | English | 194701 | connection engineering | 340381 |  | triangular socket | 1341114 | 1146 | is a specialization of | 340579 |  | socket recess |  | is a socket recess |  |  |  | proposed |  | 2004-03-05 | 2004-03-05 | Wang Ping | ISO 13584-511 | 400216 | facts about connections
3569 | 910036 | English | 194701 | connection engineering | 340382 |  | square socket | 1340485 | 1146 | is a specialization of | 340285 |  | driving feature |  | is a driving feature |  |  |  | proposed |  | 2004-02-23 | 2004-02-23 | Wang Ping | China national Institute of Standardisation | 400216 | facts about connections
3570 | 910036 | English | 194701 | connection engineering | 340382 |  | square socket | 1341097 | 1146 | is a specialization of | 340579 |  | socket recess |  | is a socket recess |  |  |  | proposed |  | 2004-03-05 | 2004-03-05 | Wang Ping | ISO 13584-511 | 400216 | facts about connections
3571 | 910036 | English | 194701 | connection engineering | 340383 |  | six spline socket | 1340486 | 1146 | is a specialization of | 340285 |  | driving feature |  | is a driving feature |  |  |  | proposed |  | 2004-02-23 | 2004-02-23 | Wang Ping | China national Institute of Standardisation | 400216 | facts about connections
3572 | 910036 | English | 194701 | connection engineering | 340383 |  | six spline socket | 1341088 | 1146 | is a specialization of | 340579 |  | socket recess |  | is a socket recess |  |  |  | proposed |  | 2004-03-05 | 2004-03-05 | Wang Ping | ISO 13584-511 | 400216 | facts about connections
3573 | 910036 | English | 194701 | connection engineering | 340383 |  | six-spline socket | 1341119 | 1981 | is a synonym of | 340383 |  | six spline socket | [5 empty] | accepted |  | 2004-02-23 | 2004-02-23 | Wang Ping | China national Institute of Standardisation | 400216 | facts about connections
3574 | 910036 | English | 194701 | connection engineering | 340384 |  | 12 point socket | 1340881 | 1726 | is a qualitative subtype of | 340579 |  | socket recess |  | is a socket recess |  |  |  | proposed |  | 2004-03-05 | 2004-03-05 | Wang Ping | ISO 13584-511 | 400216 | facts about connections
3575 | 910036 | English | 194701 | connection engineering | 340386 |  | diamond knurl | 1340493 | 1146 | is a specialization of | 340285 |  | driving feature |  | is a driving feature |  |  |  | proposed |  | 2004-02-23 | 2004-02-23 | Wang Ping | China national Institute of Standardisation | 400216 | facts about connections
3576 | 910036 | English | 194701 | connection engineering | 340386 |  | diamond knurl | 1341029 | 1146 | is a specialization of | 340305 |  | knurl |  | is a knurl |  |  |  | proposed |  | 2004-03-05 | 2004-03-05 | Wang Ping | ISO 13584-511 | 400216 | facts about connections
3577 | 910036 | English | 194701 | connection engineering | 340387 |  | forged slot | 1340494 | 1146 | is a specialization of | 340285 |  | driving feature |  | is a driving feature |  |  |  | proposed |  | 2004-02-23 | 2004-02-23 | Wang Ping | China national Institute of Standardisation | 400216 | facts about connections
3578 | 910036 | English | 194701 | connection engineering | 340387 |  | forged slot | 1341037 | 1146 | is a specialization of | 340287 |  | slot |  | is a slot |  |  |  | proposed |  | 2004-03-05 | 2004-03-05 | Wang Ping | ISO 13584-511 | 400216 | facts about connections
3579 | 910036 | English | 194701 | connection engineering | 340388 |  | cross hole | 1340495 | 1146 | is a specialization of | 340285 |  | driving feature |  | is a driving feature |  |  |  | proposed |  | 2004-02-23 | 2004-02-23 | Wang Ping | China national Institute of Standardisation | 400216 | facts about connections
3580 | 910036 | English | 194701 | connection engineering | 340388 |  | cross hole | 1341024 | 1146 | is a specialization of | 730010 |  | hole | with the shape of a cross. | is a hole with the shape of a cross. |  |  |  | proposed |  | 2004-03-05 | 2004-03-05 | Wang Ping | ISO 13584-511 | 400216 | facts about connections
3581 | 910036 | English | 194701 | connection engineering | 340390 |  | square with collar | 1340517 | 1146 | is a specialization of | 340296 |  | nut feature |  | is a nut feature |  |  |  | proposed |  | 2004-02-23 | 2004-02-23 | Wang Ping | China national Institute of Standardisation | 400216 | facts about connections
3582 | 910036 | English | 194701 | connection engineering | 340394 |  | 12 point with flange shape | 1340882 | 1726 | is a qualitative subtype of | 340573 |  | shape of nut |  | is a shape of nut |  |  |  | proposed |  | 2004-03-05 | 2004-03-05 | Wang Ping | ISO 13584-511 | 400216 | facts about connections
3583 | 910036 | English | 194701 | connection engineering | 340395 |  | turnbuckle | 1340527 | 1146 | is a specialization of | 340296 |  | nut feature |  | is a nut feature |  |  |  | proposed |  | 2004-02-23 | 2004-02-23 | Wang Ping | China national Institute of Standardisation | 400216 | facts about connections
3584 | 910036 | English | 194701 | connection engineering | 340396 |  | flat face with single chamfer | 1340542 | 1146 | is a specialization of | 340315 |  | washer feature |  | is a washer feature |  |  |  | proposed |  | 2004-02-23 | 2004-02-23 | Wang Ping | China national Institute of Standardisation | 400216 | facts about connections
3585 | 910036 | English | 194701 | connection engineering | 340397 |  | hexagonal bolt | 1340355 | 1146 | is a specialization of | 340016 |  | bolt | with a hexagonal head. | is a bolt with a hexagonal head. |  |  |  | proposed |  | 2004-02-23 | 2004-02-23 | Wang Ping | China national Institute of Standardisation | 400216 | facts about connections
3586 | 910036 | English | 194701 | connection engineering | 340398 |  | hexagonal head bolt with reduced shank | 1340356 | 1146 | is a specialization of | 340397 |  | hexagonal bolt |  | is a hexagonal bolt |  |  |  | proposed |  | 2004-02-23 | 2004-02-23 | Wang Ping | China national Institute of Standardisation | 400216 | facts about connections
3587 | 910036 | English | 194701 | connection engineering | 340399 |  | cup head square neck bolt | 1340357 | 1146 | is a specialization of | 340016 |  | bolt |  | is a bolt |  |  |  | proposed |  | 2004-02-23 | 2004-02-23 | Wang Ping | China national Institute of Standardisation | 400216 | facts about connections
3588 | 910036 | English | 194701 | connection engineering | 340400 |  | square head bolt | 1340358 | 1146 | is a specialization of | 340016 |  | bolt |  | is a bolt |  |  |  | proposed |  | 2004-02-23 | 2004-02-23 | Wang Ping | China national Institute of Standardisation | 400216 | facts about connections
3589 | 910036 | English | 194701 | connection engineering | 340401 |  | square head bolt with collar | 1340359 | 1146 | is a specialization of | 340016 |  | bolt |  | is a bolt |  |  |  | proposed |  | 2004-02-23 | 2004-02-23 | Wang Ping | China national Institute of Standardisation | 400216 | facts about connections
3590 | 910036 | English | 194701 | connection engineering | 340402 |  | triangular head bolt | 1340360 | 1146 | is a specialization of | 340016 |  | bolt |  | is a bolt |  |  |  | proposed |  | 2004-02-23 | 2004-02-23 | Wang Ping | China national Institute of Standardisation | 400216 | facts about connections
3591 | 910036 | English | 194701 | connection engineering | 340403 |  | octagonal head bolt | 1340361 | 1146 | is a specialization of | 340016 |  | bolt |  | is a bolt |  |  |  | proposed |  | 2004-02-23 | 2004-02-23 | Wang Ping | China national Institute of Standardisation | 400216 | facts about connections
3592 | 910036 | English | 194701 | connection engineering | 340404 |  | stirrup bolt | 1340362 | 1146 | is a specialization of | 340016 |  | bolt |  | is a bolt |  |  |  | proposed |  | 2004-02-23 | 2004-02-23 | Wang Ping | China national Institute of Standardisation | 400216 | facts about connections
3593 | 910036 | English | 194701 | connection engineering | 340406 |  | bolt for T slot | 1340364 | 1146 | is a specialization of | 340016 |  | bolt |  | is a bolt |  |  |  | proposed |  | 2004-02-23 | 2004-02-23 | Wang Ping | China national Institute of Standardisation | 400216 | facts about connections
3594 | 910036 | English | 194701 | connection engineering | 340407 |  | nib bolt | 1340365 | 1146 | is a specialization of | 340016 |  | bolt |  | is a bolt |  |  |  | proposed |  | 2004-02-23 | 2004-02-23 | Wang Ping | China national Institute of Standardisation | 400216 | facts about connections
3595 | 910036 | English | 194701 | connection engineering | 340409 |  | hexagonal head screw | 1340368 | 1146 | is a specialization of | 340197 |  | machine screw | that has a hexagonal head. | is a machine screw that has a hexagonal head. |  |  |  | proposed |  | 2004-02-23 | 2004-02-23 | Wang Ping | China national Institute of Standardisation | 400216 | facts about connections
3596 | 910036 | English | 194701 | connection engineering | 340410 |  | hexagonal socket head cap screw | 1340369 | 1146 | is a specialization of | 340197 |  | machine screw |  | is a machine screw |  |  |  | proposed |  | 2004-02-23 | 2004-02-23 | Wang Ping | China national Institute of Standardisation | 400216 | facts about connections
3597 | 910036 | English | 194701 | connection engineering | 340411 |  | hexagonal socket head shoulder screw | 1340370 | 1146 | is a specialization of | 340197 |  | machine screw |  | is a machine screw |  |  |  | proposed |  | 2004-02-23 | 2004-02-23 | Wang Ping | China national Institute of Standardisation | 400216 | facts about connections
3598 | 910036 | English | 194701 | connection engineering | 340412 |  | hexagonal socket button head screw | 1340371 | 1146 | is a specialization of | 340197 |  | machine screw |  | is a machine screw |  |  |  | proposed |  | 2004-02-23 | 2004-02-23 | Wang Ping | China national Institute of Standardisation | 400216 | facts about connections
3599 | 910036 | English | 194701 | connection engineering | 340413 |  | hexagonal socket countersunk head screw | 1340372 | 1146 | is a specialization of | 340197 |  | machine screw |  | is a machine screw |  |  |  | proposed |  | 2004-02-23 | 2004-02-23 | Wang Ping | China national Institute of Standardisation | 400216 | facts about connections
3600 | 910036 | English | 194701 | connection engineering | 340414 |  | hexalobular socket cheese head screw | 1340373 | 1146 | is a specialization of | 340197 |  | machine screw |  | is a machine screw |  |  |  | proposed |  | 2004-02-23 | 2004-02-23 | Wang Ping | China national Institute of Standardisation | 400216 | facts about connections
3601 | 910036 | English | 194701 | connection engineering | 340415 |  | hexalobular socket pan head screw | 1340374 | 1146 | is a specialization of | 340197 |  | machine screw |  | is a machine screw |  |  |  | proposed |  | 2004-02-23 | 2004-02-23 | Wang Ping | China national Institute of Standardisation | 400216 | facts about connections
3602 | 910036 | English | 194701 | connection engineering | 340416 |  | hexalobular socket raised countersunk head screw | 1340375 | 1146 | is a specialization of | 340197 |  | machine screw |  | is a machine screw |  |  |  | proposed |  | 2004-02-23 | 2004-02-23 | Wang Ping | China national Institute of Standardisation | 400216 | facts about connections
3603 | 910036 | English | 194701 | connection engineering | 340417 |  | slotted cheese head screw | 1340376 | 1146 | is a specialization of | 340197 |  | machine screw |  | is a machine screw |  |  |  | proposed |  | 2004-02-23 | 2004-02-23 | Wang Ping | China national Institute of Standardisation | 400216 | facts about connections
3604 | 910036 | English | 194701 | connection engineering | 340418 |  | slotted pan head screw | 1340377 | 1146 | is a specialization of | 340197 |  | machine screw |  | is a machine screw |  |  |  | proposed |  | 2004-02-23 | 2004-02-23 | Wang Ping | China national Institute of Standardisation | 400216 | facts about connections
3605 | 910036 | English | 194701 | connection engineering | 340419 |  | slotted countersunk flat head screw (common head style) | 1340378 | 1146 | is a specialization of | 340197 |  | machine screw |  | is a machine screw |  |  |  | proposed |  | 2004-02-23 | 2004-02-23 | Wang Ping | China national Institute of Standardisation | 400216 | facts about connections
3606 | 910036 | English | 194701 | connection engineering | 340420 |  | countersunk slotted raised head screw (common head style) | 1340379 | 1146 | is a specialization of | 340197 |  | machine screw |  | is a machine screw |  |  |  | proposed |  | 2004-02-23 | 2004-02-23 | Wang Ping | China national Institute of Standardisation | 400216 | facts about connections
3607 | 910036 | English | 194701 | connection engineering | 340421 |  | cross recessed cheese head screw | 1340380 | 1146 | is a specialization of | 340197 |  | machine screw |  | is a machine screw |  |  |  | proposed |  | 2004-02-23 | 2004-02-23 | Wang Ping | China national Institute of Standardisation | 400216 | facts about connections
3608 | 910036 | English | 194701 | connection engineering | 340422 |  | pan head screw with type H or type Z cross recess | 1340381 | 1146 | is a specialization of | 340197 |  | machine screw |  | is a machine screw |  |  |  | proposed |  | 2004-02-23 | 2004-02-23 | Wang Ping | China national Institute of Standardisation | 400216 | facts about connections
3609 | 910036 | English | 194701 | connection engineering | 340423 |  | countersunk flat head screw (common head style) with cross recess | 1340382 | 1146 | is a specialization of | 340197 |  | machine screw |  | is a machine screw |  |  |  | proposed |  | 2004-02-23 | 2004-02-23 | Wang Ping | China national Institute of Standardisation | 400216 | facts about connections
3610 | 910036 | English | 194701 | connection engineering | 340424 |  | countersunk raised head screw (common head style) with cross recess | 1340383 | 1146 | is a specialization of | 340197 |  | machine screw |  | is a machine screw |  |  |  | proposed |  | 2004-02-23 | 2004-02-23 | Wang Ping | China national Institute of Standardisation | 400216 | facts about connections
3611 | 910036 | English | 194701 | connection engineering | 340425 |  | set screw | 1340384 | 1146 | is a specialization of | 340206 |  | screw |  | is a screw |  |  |  | proposed |  | 2004-02-23 | 2004-02-23 | Wang Ping | China national Institute of Standardisation | 400216 | facts about connections
3612 | 910036 | English | 194701 | connection engineering | 340426 |  | slotted headless screw - metric series | 1340385 | 1146 | is a specialization of | 340425 |  | set screw |  | is a set screw |  |  |  | proposed |  | 2004-02-23 | 2004-02-23 | Wang Ping | China national Institute of Standardisation | 400216 | facts about connections
3613 | 910036 | English | 194701 | connection engineering | 340427 |  | hexagonal socket set screw with flat point | 1340386 | 1146 | is a specialization of | 340425 |  | set screw |  | is a set screw |  |  |  | proposed |  | 2004-02-23 | 2004-02-23 | Wang Ping | China national Institute of Standardisation | 400216 | facts about connections
3614 | 910036 | English | 194701 | connection engineering | 340428 |  | hexagonal socket set screw with cone point | 1340387 | 1146 | is a specialization of | 340425 |  | set screw |  | is a set screw |  |  |  | proposed |  | 2004-02-23 | 2004-02-23 | Wang Ping | China national Institute of Standardisation | 400216 | facts about connections
3615 | 910036 | English | 194701 | connection engineering | 340429 |  | hexagonal socket set screw with dog point | 1340388 | 1146 | is a specialization of | 340425 |  | set screw |  | is a set screw |  |  |  | proposed |  | 2004-02-23 | 2004-02-23 | Wang Ping | China national Institute of Standardisation | 400216 | facts about connections
3616 | 910036 | English | 194701 | connection engineering | 340430 |  | hexagonal socket set screw with cup point | 1340389 | 1146 | is a specialization of | 340425 |  | set screw |  | is a set screw |  |  |  | proposed |  | 2004-02-23 | 2004-02-23 | Wang Ping | China national Institute of Standardisation | 400216 | facts about connections
3617 | 910036 | English | 194701 | connection engineering | 340431 |  | slotted set screw with cone point | 1340390 | 1146 | is a specialization of | 340425 |  | set screw |  | is a set screw |  |  |  | proposed |  | 2004-02-23 | 2004-02-23 | Wang Ping | China national Institute of Standardisation | 400216 | facts about connections
3618 | 910036 | English | 194701 | connection engineering | 340432 |  | slotted set screw with flat point | 1340391 | 1146 | is a specialization of | 340425 |  | set screw |  | is a set screw |  |  |  | proposed |  | 2004-02-23 | 2004-02-23 | Wang Ping | China national Institute of Standardisation | 400216 | facts about connections
3619 | 910036 | English | 194701 | connection engineering | 340433 |  | slotted set screw with long dog point | 1340392 | 1146 | is a specialization of | 340425 |  | set screw |  | is a set screw |  |  |  | proposed |  | 2004-02-23 | 2004-02-23 | Wang Ping | China national Institute of Standardisation | 400216 | facts about connections
3620 | 910036 | English | 194701 | connection engineering | 340434 |  | slotted set screw with cup point | 1340393 | 1146 | is a specialization of | 340425 |  | set screw |  | is a set screw |  |  |  | proposed |  | 2004-02-23 | 2004-02-23 | Wang Ping | China national Institute of Standardisation | 400216 | facts about connections
3621 | 910036 | English | 194701 | connection engineering | 340435 |  | tapping screw | 1340394 | 1146 | is a specialization of | 340206 |  | screw |  | is a screw |  |  |  | proposed |  | 2004-02-23 | 2004-02-23 | Wang Ping | China national Institute of Standardisation | 400216 | facts about connections
3622 | 910036 | English | 194701 | connection engineering | 340436 |  | hexagonal head tapping screw | 1340395 | 1146 | is a specialization of | 340435 |  | tapping screw |  | is a tapping screw |  |  |  | proposed |  | 2004-02-23 | 2004-02-23 | Wang Ping | China national Institute of Standardisation | 400216 | facts about connections
3623 | 910036 | English | 194701 | connection engineering | 340437 |  | slotted pan head tapping screw | 1340396 | 1146 | is a specialization of | 340435 |  | tapping screw |  | is a tapping screw |  |  |  | proposed |  | 2004-02-23 | 2004-02-23 | Wang Ping | China national Institute of Standardisation | 400216 | facts about connections
3624 | 910036 | English | 194701 | connection engineering | 340438 |  | slotted countersunk (flat) head tapping screw (common head style) | 1340397 | 1146 | is a specialization of | 340435 |  | tapping screw |  | is a tapping screw |  |  |  | proposed |  | 2004-02-23 | 2004-02-23 | Wang Ping | China national Institute of Standardisation | 400216 | facts about connections
3625 | 910036 | English | 194701 | connection engineering | 340439 |  | slotted raised countersunk (oval) head tapping screw | 1340398 | 1146 | is a specialization of | 340435 |  | tapping screw |  | is a tapping screw |  |  |  | proposed |  | 2004-02-23 | 2004-02-23 | Wang Ping | China national Institute of Standardisation | 400216 | facts about connections
3626 | 910036 | English | 194701 | connection engineering | 340440 |  | cross recessed pan head tapping screw | 1340399 | 1146 | is a specialization of | 340435 |  | tapping screw |  | is a tapping screw |  |  |  | proposed |  | 2004-02-23 | 2004-02-23 | Wang Ping | China national Institute of Standardisation | 400216 | facts about connections
3627 | 910036 | English | 194701 | connection engineering | 340441 |  | hexagonal flanged head tapping screw | 1340400 | 1146 | is a specialization of | 340435 |  | tapping screw |  | is a tapping screw |  |  |  | proposed |  | 2004-02-23 | 2004-02-23 | Wang Ping | China national Institute of Standardisation | 400216 | facts about connections
3628 | 910036 | English | 194701 | connection engineering | 340442 |  | cross recessed countersunk (flat) head tapping screw | 1340401 | 1146 | is a specialization of | 340435 |  | tapping screw |  | is a tapping screw |  |  |  | proposed |  | 2004-02-23 | 2004-02-23 | Wang Ping | China national Institute of Standardisation | 400216 | facts about connections
3629 | 910036 | English | 194701 | connection engineering | 340443 |  | cross recessed raised countersunk (oval) head tapping screw | 1340402 | 1146 | is a specialization of | 340435 |  | tapping screw |  | is a tapping screw |  |  |  | proposed |  | 2004-02-23 | 2004-02-23 | Wang Ping | China national Institute of Standardisation | 400216 | facts about connections
3630 | 910036 | English | 194701 | connection engineering | 340444 |  | hexagonal washer head tapping screw | 1340403 | 1146 | is a specialization of | 340435 |  | tapping screw |  | is a tapping screw |  |  |  | proposed |  | 2004-02-23 | 2004-02-23 | Wang Ping | China national Institute of Standardisation | 400216 | facts about connections
3631 | 910036 | English | 194701 | connection engineering | 340445 |  | hexalobular socket pan head tapping screw | 1340404 | 1146 | is a specialization of | 340435 |  | tapping screw |  | is a tapping screw |  |  |  | proposed |  | 2004-02-23 | 2004-02-23 | Wang Ping | China national Institute of Standardisation | 400216 | facts about connections
3632 | 910036 | English | 194701 | connection engineering | 340446 |  | hexalobular socket countersunk head tapping screw | 1340405 | 1146 | is a specialization of | 340435 |  | tapping screw |  | is a tapping screw |  |  |  | proposed |  | 2004-02-23 | 2004-02-23 | Wang Ping | China national Institute of Standardisation | 400216 | facts about connections
3633 | 910036 | English | 194701 | connection engineering | 340447 |  | hexalobular socket raised countersunk (oval) head tapping screw | 1340406 | 1146 | is a specialization of | 340435 |  | tapping screw |  | is a tapping screw |  |  |  | proposed |  | 2004-02-23 | 2004-02-23 | Wang Ping | China national Institute of Standardisation | 400216 | facts about connections
3634 | 910036 | English | 194701 | connection engineering | 340448 |  | wood screw | 1340407 | 1146 | is a specialization of | 340206 |  | screw |  | is a screw |  |  |  | proposed |  | 2004-02-23 | 2004-02-23 | Wang Ping | China national Institute of Standardisation | 400216 | facts about connections
3635 | 910036 | English | 194701 | connection engineering | 340449 |  | drilling screw | 1340408 | 1146 | is a specialization of | 340206 |  | screw |  | is a screw |  |  |  | proposed |  | 2004-02-23 | 2004-02-23 | Wang Ping | China national Institute of Standardisation | 400216 | facts about connections
3636 | 910036 | English | 194701 | connection engineering | 340450 |  | hexagonal washer head drilling screw with tapping screw thread | 1340409 | 1146 | is a specialization of | 340449 |  | drilling screw |  | is a drilling screw |  |  |  | proposed |  | 2004-02-23 | 2004-02-23 | Wang Ping | China national Institute of Standardisation | 400216 | facts about connections
3637 | 910036 | English | 194701 | connection engineering | 340451 |  | cross recessed pan head drilling screw with tapping screw thread | 1340410 | 1146 | is a specialization of | 340449 |  | drilling screw |  | is a drilling screw |  |  |  | proposed |  | 2004-02-23 | 2004-02-23 | Wang Ping | China national Institute of Standardisation | 400216 | facts about connections
3638 | 910036 | English | 194701 | connection engineering | 340452 |  | cross recessed countersunk head drilling with tapping screw thread | 1340411 | 1146 | is a specialization of | 340449 |  | drilling screw |  | is a drilling screw |  |  |  | proposed |  | 2004-02-23 | 2004-02-23 | Wang Ping | China national Institute of Standardisation | 400216 | facts about connections
3639 | 910036 | English | 194701 | connection engineering | 340453 |  | cross recessed raised countersunk head drilling with tapping screw thread | 1340412 | 1146 | is a specialization of | 340449 |  | drilling screw |  | is a drilling screw |  |  |  | proposed |  | 2004-02-23 | 2004-02-23 | Wang Ping | China national Institute of Standardisation | 400216 | facts about connections
3640 | 910036 | English | 194701 | connection engineering | 340454 |  | double end stud bolt | 1340415 | 1146 | is a specialization of | 340081 |  | stud bolt | that has an unthreaded centre section and thread on both ends. | is a stud bolt that has an unthreaded centre section and thread on both ends. |  |  |  | proposed |  | 2004-02-23 | 2004-02-23 | Wang Ping | China national Institute of Standardisation | 400216 | facts about connections
3641 | 910036 | English | 194701 | connection engineering | 340455 |  | nail | 1340588 | 1146 | is a specialization of | 340118 |  | fastener | that is a long, thin piece of metal that is sharp at one end and flat at the other end and that is used chiefly to attach things to wood. | is a fastener that is a long, thin piece of metal that is sharp at one end and flat at the other end and that is used chiefly to attach things to wood. |  |  |  | proposed |  | 2004-02-23 | 2004-02-23 | Wang Ping | China national Institute of Standardisation | 400216 | facts about connections
3642 | 910036 | English | 194701 | connection engineering | 340455 |  | wire nail | 1047354 | 1981 | is a synonym of | 340455 |  | nail | [5 empty] | proposed |  | 2009-07-07 | 2014-01-24 | Andries van Renssen | Kees Woestenenk | 400216 | facts about connections
3643 | 910036 | English | 194701 | connection engineering | 340456 |  | hexagonal head with washer | 1340421 | 1146 | is a specialization of | 340251 |  | fastener head |  | is a fastener head |  |  |  | proposed |  | 2004-02-23 | 2004-02-23 | Wang Ping | China national Institute of Standardisation | 400216 | facts about connections
3644 | 910036 | English | 194701 | connection engineering | 340457 |  | screw shank | 1340454 | 1146 | is a specialization of | 340267 |  | shank |  | is a shank |  |  |  | proposed |  | 2004-02-23 | 2004-02-23 | Wang Ping | China national Institute of Standardisation | 400216 | facts about connections
3645 | 910036 | English | 194701 | connection engineering | 340458 |  | headless screw shank | 1340455 | 1146 | is a specialization of | 340267 |  | shank |  | is a shank |  |  |  | proposed |  | 2004-02-23 | 2004-02-23 | Wang Ping | China national Institute of Standardisation | 400216 | facts about connections
3646 | 910036 | English | 194701 | connection engineering | 340459 |  | tapping screw shank | 1340456 | 1146 | is a specialization of | 340267 |  | shank |  | is a shank |  |  |  | proposed |  | 2004-02-23 | 2004-02-23 | Wang Ping | China national Institute of Standardisation | 400216 | facts about connections
3647 | 910036 | English | 194701 | connection engineering | 340460 |  | self-drilling screw shank | 1340457 | 1146 | is a specialization of | 340267 |  | shank |  | is a shank |  |  |  | proposed |  | 2004-02-23 | 2004-02-23 | Wang Ping | China national Institute of Standardisation | 400216 | facts about connections
3648 | 910036 | English | 194701 | connection engineering | 340460 |  | selfdrilling screw shank | 1341121 | 1981 | is a synonym of | 340460 |  | self-drilling screw shank | [5 empty] | proposed |  | 2004-03-05 | 2004-03-05 | Wang Ping | ISO 13584-511 | 400216 | facts about connections
3649 | 910036 | English | 194701 | connection engineering | 340461 |  | hexalobular socket | 1340497 | 1146 | is a specialization of | 340285 |  | driving feature |  | is a driving feature |  |  |  | proposed |  | 2004-02-23 | 2004-02-23 | Wang Ping | China national Institute of Standardisation | 400216 | facts about connections
3650 | 910036 | English | 194701 | connection engineering | 340461 |  | hexalobular socket | 1341050 | 1146 | is a specialization of | 340579 |  | socket recess |  | is a socket recess |  |  |  | proposed |  | 2004-03-05 | 2004-03-05 | Wang Ping | ISO 13584-511 | 400216 | facts about connections
3651 | 910036 | English | 194701 | connection engineering | 340462 |  | button | 1340443 | 1146 | is a specialization of | 340251 |  | fastener head |  | is a fastener head |  |  |  | proposed |  | 2004-02-23 | 2004-02-23 | Wang Ping | China national Institute of Standardisation | 400216 | facts about connections
3652 | 910036 | English | 194701 | connection engineering | 340464 |  | welding-stud and ceramic ferrules for arc stud welding | 1340416 | 1146 | is a specialization of | 340081 |  | stud |  | is a stud |  |  |  | proposed |  | 2004-02-23 | 2004-02-23 | Wang Ping | China national Institute of Standardisation | 400216 | facts about connections
3653 | 910036 | English | 194701 | connection engineering | 340465 |  | threaded rod | 1340417 | 1146 | is a specialization of | 340081 |  | stud |  | is a stud |  |  |  | proposed |  | 2004-02-23 | 2004-02-23 | Wang Ping | China national Institute of Standardisation | 400216 | facts about connections
3654 | 910036 | English | 194701 | connection engineering | 340466 |  | hexagonal nut | 1340500 | 1146 | is a specialization of | 340055 |  | nut |  | is a nut |  |  |  | proposed |  | 2004-02-23 | 2004-02-23 | Wang Ping | China national Institute of Standardisation | 400216 | facts about connections
3655 | 910036 | English | 194701 | connection engineering | 340467 |  | hexagonal nut with flange | 1340501 | 1146 | is a specialization of | 340055 |  | nut |  | is a nut |  |  |  | proposed |  | 2004-02-23 | 2004-02-23 | Wang Ping | China national Institute of Standardisation | 400216 | facts about connections
3656 | 910036 | English | 194701 | connection engineering | 340468 |  | castle nut | 1340502 | 1146 | is a specialization of | 340055 |  | nut |  | is a nut |  |  |  | proposed |  | 2004-02-23 | 2004-02-23 | Wang Ping | China national Institute of Standardisation | 400216 | facts about connections
3657 | 910036 | English | 194701 | connection engineering | 340469 |  | prevailing torque type hexagon nut | 1340503 | 1146 | is a specialization of | 340055 |  | nut |  | is a nut |  |  |  | proposed |  | 2004-02-23 | 2004-02-23 | Wang Ping | China national Institute of Standardisation | 400216 | facts about connections
3658 | 910036 | English | 194701 | connection engineering | 340470 |  | prevailing torque type hexagon nut with flange | 1340504 | 1146 | is a specialization of | 340055 |  | nut |  | is a nut |  |  |  | proposed |  | 2004-02-23 | 2004-02-23 | Wang Ping | China national Institute of Standardisation | 400216 | facts about connections
3659 | 910036 | English | 194701 | connection engineering | 340471 |  | round nut | 1340505 | 1146 | is a specialization of | 340055 |  | nut |  | is a nut |  |  |  | proposed |  | 2004-02-23 | 2004-02-23 | Wang Ping | China national Institute of Standardisation | 400216 | facts about connections
3660 | 910036 | English | 194701 | connection engineering | 340472 |  | acorn nut | 1340506 | 1146 | is a specialization of | 340055 |  | nut |  | is a nut |  |  |  | proposed |  | 2004-02-23 | 2004-02-23 | Wang Ping | China national Institute of Standardisation | 400216 | facts about connections
3661 | 910036 | English | 194701 | connection engineering | 340474 |  | plain washer | 1340533 | 1146 | is a specialization of | 340066 |  | washer |  | is a washer |  |  |  | proposed |  | 2004-02-23 | 2004-02-23 | Wang Ping | China national Institute of Standardisation | 400216 | facts about connections
3662 | 910036 | English | 194701 | connection engineering | 340475 |  | spring washer | 1340534 | 1146 | is a specialization of | 340066 |  | washer |  | is a washer |  |  |  | proposed |  | 2004-02-23 | 2004-02-23 | Wang Ping | China national Institute of Standardisation | 400216 | facts about connections
3663 | 910036 | English | 194701 | connection engineering | 340476 |  | taper washer | 1340535 | 1146 | is a specialization of | 340066 |  | washer |  | is a washer |  |  |  | proposed |  | 2004-02-23 | 2004-02-23 | Wang Ping | China national Institute of Standardisation | 400216 | facts about connections
3664 | 910036 | English | 194701 | connection engineering | 340477 |  | cone washer | 1340536 | 1146 | is a specialization of | 340066 |  | washer |  | is a washer |  |  |  | proposed |  | 2004-02-23 | 2004-02-23 | Wang Ping | China national Institute of Standardisation | 400216 | facts about connections
3665 | 910036 | English | 194701 | connection engineering | 340478 |  | ball washer | 1340537 | 1146 | is a specialization of | 340066 |  | washer |  | is a washer |  |  |  | proposed |  | 2004-02-23 | 2004-02-23 | Wang Ping | China national Institute of Standardisation | 400216 | facts about connections
3666 | 910036 | English | 194701 | connection engineering | 340479 |  | tab washer | 1340538 | 1146 | is a specialization of | 340066 |  | washer | capable to become integral with the bolt - or with some other fixed part - on the one hand, and with the nut on the other. | is a washer capable to become integral with the bolt - or with some other fixed part - on the one hand, and with the nut on the other. |  |  |  | proposed |  | 2004-02-23 | 2004-02-23 | Wang Ping | China national Institute of Standardisation | 400216 | facts about connections
3667 | 910036 | English | 194701 | connection engineering | 340480 |  | lock washer | 1340539 | 1146 | is a specialization of | 340066 |  | washer |  | is a washer |  |  |  | proposed |  | 2004-02-23 | 2004-02-23 | Wang Ping | China national Institute of Standardisation | 400216 | facts about connections
3668 | 910036 | English | 194701 | connection engineering | 340481 |  | headed rivet | 1340552 | 1146 | is a specialization of | 340183 |  | rivet |  | is a rivet |  |  |  | proposed |  | 2004-02-23 | 2004-02-23 | Wang Ping | China national Institute of Standardisation | 400216 | facts about connections
3669 | 910036 | English | 194701 | connection engineering | 340482 |  | headless rivet | 1340553 | 1146 | is a specialization of | 340183 |  | rivet |  | is a rivet |  |  |  | proposed |  | 2004-02-23 | 2004-02-23 | Wang Ping | China national Institute of Standardisation | 400216 | facts about connections
3670 | 910036 | English | 194701 | connection engineering | 340483 |  | rivet for name plate | 1340554 | 1146 | is a specialization of | 340183 |  | rivet |  | is a rivet |  |  |  | proposed |  | 2004-02-23 | 2004-02-23 | Wang Ping | China national Institute of Standardisation | 400216 | facts about connections
3671 | 910036 | English | 194701 | connection engineering | 340484 |  | closed end blind rivet with break pull mandrel and protruding head | 1340555 | 1146 | is a specialization of | 340183 |  | rivet |  | is a rivet |  |  |  | proposed |  | 2004-02-23 | 2004-02-23 | Wang Ping | China national Institute of Standardisation | 400216 | facts about connections
3672 | 910036 | English | 194701 | connection engineering | 340485 |  | closed end blind rivet with break pull mandrel and countersunk head | 1340556 | 1146 | is a specialization of | 340183 |  | rivet |  | is a rivet |  |  |  | proposed |  | 2004-02-23 | 2004-02-23 | Wang Ping | China national Institute of Standardisation | 400216 | facts about connections
3673 | 910036 | English | 194701 | connection engineering | 340488 |  | taper pin, unhardened | 1340574 | 1146 | is a specialization of | 340588 |  | taper pin |  | is a taper pin |  |  |  | proposed |  | 2004-02-23 | 2004-02-23 | Wang Ping | China national Institute of Standardisation | 400216 | facts about connections
3674 | 910036 | English | 194701 | connection engineering | 340489 |  | taper pin with internal thread, unhardened | 1340575 | 1146 | is a specialization of | 340590 |  | taper pin with internal thread |  | is a taper pin with internal thread |  |  |  | proposed |  | 2004-02-23 | 2004-02-23 | Wang Ping | China national Institute of Standardisation | 400216 | facts about connections
3675 | 910036 | English | 194701 | connection engineering | 340490 |  | taper pin with external thread, unhardened | 1340576 | 1146 | is a specialization of | 340589 |  | taper pin with external thread |  | is a taper pin with external thread |  |  |  | proposed |  | 2004-02-23 | 2004-02-23 | Wang Ping | China national Institute of Standardisation | 400216 | facts about connections
3676 | 910036 | English | 194701 | connection engineering | 340491 |  | parallel pin, of unhardened steel and austenitic stainless steel | 1340577 | 1146 | is a specialization of | 340547 |  | parallel pin |  | is a parallel pin |  |  | two types of steel for the same class? | issue |  | 2004-02-23 | 2004-02-23 | Wang Ping | China national Institute of Standardisation | 400216 | facts about connections
3677 | 910036 | English | 194701 | connection engineering | 340492 |  | parallel pin with internal thread | 1340578 | 1146 | is a specialization of | 340547 |  | parallel pin |  | is a parallel pin |  |  |  | proposed |  | 2004-02-23 | 2004-02-23 | Wang Ping | China national Institute of Standardisation | 400216 | facts about connections
3678 | 910036 | English | 194701 | connection engineering | 340493 |  | clevis pin without head | 1340579 | 1146 | is a specialization of | 340185 |  | pin |  | is a pin |  |  |  | proposed |  | 2004-02-23 | 2004-02-23 | Wang Ping | China national Institute of Standardisation | 400216 | facts about connections
3679 | 910036 | English | 194701 | connection engineering | 340494 |  | clevis pin with head | 1340580 | 1146 | is a specialization of | 340185 |  | pin |  | is a pin |  |  |  | proposed |  | 2004-02-23 | 2004-02-23 | Wang Ping | China national Institute of Standardisation | 400216 | facts about connections
3680 | 910036 | English | 194701 | connection engineering | 340495 |  | grooved pin | 1340581 | 1146 | is a specialization of | 340185 |  | pin |  | is a pin |  |  |  | proposed |  | 2004-02-23 | 2004-02-23 | Wang Ping | China national Institute of Standardisation | 400216 | facts about connections
3681 | 910036 | English | 194701 | connection engineering | 340496 |  | grooved pin with pilot | 1340582 | 1146 | is a specialization of | 340495 |  | grooved pin |  | is a grooved pin |  |  |  | proposed |  | 2004-02-23 | 2004-02-23 | Wang Ping | China national Institute of Standardisation | 400216 | facts about connections
3682 | 910036 | English | 194701 | connection engineering | 340497 |  | grooved pin with chamfer | 1340583 | 1146 | is a specialization of | 340185 |  | pin |  | is a pin |  |  |  | proposed |  | 2004-02-23 | 2004-02-23 | Wang Ping | China national Institute of Standardisation | 400216 | facts about connections
3683 | 910036 | English | 194701 | connection engineering | 340498 |  | round head grooved pin | 1340585 | 1146 | is a specialization of | 340495 |  | grooved pin |  | is a grooved pin |  |  |  | proposed |  | 2004-02-23 | 2004-02-23 | Wang Ping | China national Institute of Standardisation | 400216 | facts about connections
3684 | 910036 | English | 194701 | connection engineering | 340499 |  | countersunk grooved pin | 1340586 | 1146 | is a specialization of | 340495 |  | grooved pin |  | is a grooved pin |  |  |  | proposed |  | 2004-02-23 | 2004-02-23 | Wang Ping | China national Institute of Standardisation | 400216 | facts about connections
3685 | 910036 | English | 194701 | connection engineering | 340500 |  | straightslotted pin | 1340587 | 1146 | is a specialization of | 340185 |  | pin |  | is a pin |  |  |  | proposed |  | 2004-02-23 | 2004-02-23 | Wang Ping | China national Institute of Standardisation | 400216 | facts about connections
3686 | 910036 | English | 194701 | connection engineering | 340501 |  | groove with pilot | 1340602 | 1146 | is a specialization of | 340342 |  | pin or nail feature |  | is a pin or nail feature |  |  |  | proposed |  | 2004-02-23 | 2004-02-23 | Wang Ping | China national Institute of Standardisation | 400216 | facts about connections
3687 | 910036 | English | 194701 | connection engineering | 340502 |  | groove with chamfer | 1340603 | 1146 | is a specialization of | 340342 |  | pin or nail feature |  | is a pin or nail feature |  |  |  | proposed |  | 2004-02-23 | 2004-02-23 | Wang Ping | China national Institute of Standardisation | 400216 | facts about connections
3688 | 910036 | English | 194701 | connection engineering | 340503 |  | reverse taper grooved | 1340604 | 1146 | is a specialization of | 340342 |  | pin or nail feature |  | is a pin or nail feature |  |  |  | proposed |  | 2004-02-23 | 2004-02-23 | Wang Ping | China national Institute of Standardisation | 400216 | facts about connections
3689 | 910036 | English | 194701 | connection engineering | 340504 |  | reverse taper grooved pin | 1340584 | 1146 | is a specialization of | 340495 |  | grooved pin |  | is a grooved pin |  |  |  | proposed |  | 2004-02-23 | 2004-02-23 | Wang Ping | China national Institute of Standardisation | 400216 | facts about connections
3690 | 910036 | English | 194701 | connection engineering | 340505 |  | elastomeric o-ring | 1340875 | 1146 | is a specialization of | 130423 |  | O ring | that is made out of elastomer material. | is a O ring that is made out of elastomer material. |  |  |  | accepted |  | 2003-05-21 | 2004-03-03 | Rob Moonen | Shell MESC | 400216 | facts about connections
3691 | 910036 | English | 194701 | connection engineering | 340506 |  | taper pin crimp tool | 1340876 | 1146 | is a specialization of | 640029 |  | tool | intended to crimp a paper pin on an item. | is a tool intended to crimp a paper pin on an item. |  |  |  | accepted |  | 2004-03-03 | 2004-03-03 | Andries van Renssen | NASA | 400216 | facts about connections
3692 | 910036 | English | 194701 | connection engineering | 340507 |  | taper pin hand crimp tool | 1340877 | 1146 | is a specialization of | 340506 |  | taper pin crimp tool | for manual operation. | is a taper pin crimp tool for manual operation. |  |  |  | accepted |  | 2004-03-03 | 2004-03-03 | Andries van Renssen | NASA | 400216 | facts about connections
3693 | 910036 | English | 194701 | connection engineering | 340508 |  | taper pin insertion tool | 1340878 | 1146 | is a specialization of | 640029 |  | tool | intended to insert a paper pin in an item. Typically in a taper block. | is a tool intended to insert a paper pin in an item. Typically in a taper block. |  |  |  | accepted |  | 2004-03-03 | 2004-03-03 | Andries van Renssen | NASA | 400216 | facts about connections
3694 | 910036 | English | 194701 | connection engineering | 340509 |  | taper pin extraction tool | 1340879 | 1146 | is a specialization of | 640029 |  | tool | intended to extract a paper pin from an item. Typically from a taper block. | is a tool intended to extract a paper pin from an item. Typically from a taper block. |  |  |  | accepted |  | 2004-03-03 | 2004-03-03 | Andries van Renssen | NASA | 400216 | facts about connections
3695 | 910036 | English | 194701 | connection engineering | 340510 |  | socket recess | 1340487 | 1146 | is a specialization of | 340285 |  | driving feature |  | is a driving feature |  |  |  | proposed |  | 2004-02-23 | 2004-02-23 | Wang Ping | China national Institute of Standardisation | 400216 | facts about connections
3696 | 910036 | English | 194701 | connection engineering | 340511 |  | 12 point body with flange | 1340521 | 1146 | is a specialization of | 340296 |  | nut feature |  | is a nut feature |  |  |  | proposed |  | 2004-02-23 | 2004-02-23 | Wang Ping | China national Institute of Standardisation | 400216 | facts about connections
3697 | 910036 | English | 194701 | connection engineering | 340512 |  | 12 point nut with flange | 1341013 | 1146 | is a specialization of | 340055 |  | nut | with 12 points and a flange | is a nut with 12 points and a flange |  |  |  | proposed |  | 2004-03-05 | 2004-03-05 | Wang Ping | ISO 13584-511 | 400216 | facts about connections
3698 | 910036 | English | 194701 | connection engineering | 340513 |  | 12 point socket head | 1341014 | 1146 | is a specialization of | 340075 |  | socket head | with 12 points and a flange | is a socket head with 12 points and a flange |  |  |  | proposed |  | 2004-03-05 | 2004-03-05 | Wang Ping | ISO 13584-511 | 400216 | facts about connections
3699 | 910036 | English | 194701 | connection engineering | 340514 |  | 12 point flanged head | 1341015 | 1146 | is a specialization of | 340251 |  | fastener head | with 12 points and a flange. | is a fastener head with 12 points and a flange. |  |  |  | proposed |  | 2004-03-05 | 2004-03-05 | Wang Ping | ISO 13584-511 | 400216 | facts about connections
3700 | 910036 | English | 194701 | connection engineering | 340515 |  | as rolled end | 1341016 | 1146 | is a specialization of | 10031 |  | end |  | is an end |  |  |  | proposed |  | 2004-03-05 | 2004-03-05 | Wang Ping | ISO 13584-511 | 400216 | facts about connections
3701 | 910036 | English | 194701 | connection engineering | 340516 |  | ball face washer | 1341017 | 1146 | is a specialization of | 340066 |  | washer | with a ball face. | is a washer with a ball face. |  |  |  | proposed |  | 2004-03-05 | 2004-03-05 | Wang Ping | ISO 13584-511 | 400216 | facts about connections
3702 | 910036 | English | 194701 | connection engineering | 340517 |  | bolt or screw head | 1341018 | 1146 | is a specialization of | 340251 |  | fastener head | of a bolt or a screw. | is a fastener head of a bolt or a screw. |  |  |  | proposed |  | 2004-03-05 | 2004-03-05 | Wang Ping | ISO 13584-511 | 400216 | facts about connections
3703 | 910036 | English | 194701 | connection engineering | 340518 |  | button head | 1341019 | 1146 | is a specialization of | 340251 |  | fastener head |  | is a fastener head |  |  |  | proposed |  | 2004-03-05 | 2004-03-05 | Wang Ping | ISO 13584-511 | 400216 | facts about connections
3704 | 910036 | English | 194701 | connection engineering | 340519 |  | cap head | 1341020 | 1146 | is a specialization of | 340251 |  | fastener head |  | is a fastener head |  |  |  | proposed |  | 2004-03-05 | 2004-03-05 | Wang Ping | ISO 13584-511 | 400216 | facts about connections
3705 | 910036 | English | 194701 | connection engineering | 340520 |  | clevis pin with hole | 1341021 | 1146 | is a specialization of | 340186 |  | clevis pin | with a hole. | is a clevis pin with a hole. |  |  |  | proposed |  | 2004-03-05 | 2004-03-05 | Wang Ping | ISO 13584-511 | 400216 | facts about connections
3706 | 910036 | English | 194701 | connection engineering | 340521 |  | closed tail end | 1341022 | 1146 | is a specialization of | 340587 |  | tail end | with a closed shape. | is a tail end with a closed shape. |  |  |  | proposed |  | 2004-03-05 | 2004-03-05 | Wang Ping | ISO 13584-511 | 400216 | facts about connections
3707 | 910036 | English | 194701 | connection engineering | 340522 |  | conical head | 1341023 | 1146 | is a specialization of | 340327 |  | rivet head | that has a conical shape. | is a rivet head that has a conical shape. |  |  |  | proposed |  | 2004-03-05 | 2004-03-05 | Wang Ping | ISO 13584-511 | 400216 | facts about connections
3708 | 910036 | English | 194701 | connection engineering | 340523 |  | cross hole head | 1341025 | 1146 | is a specialization of | 340251 |  | fastener head | with a hole with the shape of a cross. | is a fastener head with a hole with the shape of a cross. |  |  |  | proposed |  | 2004-03-05 | 2004-03-05 | Wang Ping | ISO 13584-511 | 400216 | facts about connections
3709 | 910036 | English | 194701 | connection engineering | 340524 |  | cross recess head | 1341027 | 1146 | is a specialization of | 340251 |  | fastener head | with a recess with the shape of a cross. | is a fastener head with a recess with the shape of a cross. |  |  |  | proposed |  | 2004-03-05 | 2004-03-05 | Wang Ping | ISO 13584-511 | 400216 | facts about connections
3710 | 910036 | English | 194701 | connection engineering | 340525 |  | cup point | 1341028 | 1146 | is a specialization of | 10031 |  | end | that is furnished with a pointed end with a cup-shape to reduce its contact area. Typically of a screw. | is an end that is furnished with a pointed end with a cup-shape to reduce its contact area. Typically of a screw. |  |  |  | proposed |  | 2004-03-05 | 2004-03-05 | Wang Ping | ISO 13584-511 | 400216 | facts about connections
3711 | 910036 | English | 193707 | engineering | 340525 |  | cup pointed end | 1731292 | 1981 | is a synonym of | 340525 |  | cup point | that is furnished with a pointed end with a cup-shape to reduce its contact area. | is a cup point that is furnished with a pointed end with a cup-shape to reduce its contact area. |  |  |  | accepted |  | 2006-12-28 | 2007-02-20 | Andries van Renssen | ISO 15926-4 | 400216 | facts about connections
3712 | 910036 | English | 194701 | connection engineering | 340526 |  | diamond knurled head | 1341030 | 1146 | is a specialization of | 340542 |  | knurled head |  | is a knurled head |  |  |  | proposed |  | 2004-03-05 | 2004-03-05 | Wang Ping | ISO 13584-511 | 400216 | facts about connections
3713 | 910036 | English | 194701 | connection engineering | 340527 |  | externally threaded fastener | 1341033 | 1146 | is a specialization of | 340118 |  | fastener | that has thread at its external surface. | is a fastener that has thread at its external surface. |  |  |  | proposed |  | 2004-03-05 | 2004-03-05 | Wang Ping | ISO 13584-511 | 400216 | facts about connections
3714 | 910036 | English | 194701 | connection engineering | 340528 |  | flat face washer with single chamfer | 1341034 | 1146 | is a specialization of | 340066 |  | washer |  | is a washer |  |  |  | proposed |  | 2004-03-05 | 2004-03-05 | Wang Ping | ISO 13584-511 | 400216 | facts about connections
3715 | 910036 | English | 194701 | connection engineering | 340529 |  | flat square countersunk head | 1341035 | 1146 | is a specialization of | 340251 |  | fastener head |  | is a fastener head |  |  |  | proposed |  | 2004-03-05 | 2004-03-05 | Wang Ping | ISO 13584-511 | 400216 | facts about connections
3716 | 910036 | English | 194701 | connection engineering | 340530 |  | flat tail end | 1341036 | 1146 | is a specialization of | 340587 |  | tail end |  | is a tail end |  |  |  | proposed |  | 2004-03-05 | 2004-03-05 | Wang Ping | ISO 13584-511 | 400216 | facts about connections
3717 | 910036 | English | 194701 | connection engineering | 340531 |  | forged slotted head | 1341038 | 1146 | is a specialization of | 340577 |  | slotted head |  | is a slotted head |  |  |  | proposed |  | 2004-03-05 | 2004-03-05 | Wang Ping | ISO 13584-511 | 400216 | facts about connections
3718 | 910036 | English | 194701 | connection engineering | 340532 |  | grooved pin with chamfer | 1341039 | 1146 | is a specialization of | 340495 |  | grooved pin |  | is a grooved pin |  |  |  | proposed |  | 2004-03-05 | 2004-03-05 | Wang Ping | ISO 13584-511 | 400216 | facts about connections
3719 | 910036 | English | 194701 | connection engineering | 340533 |  | headless externally threaded fastener | 1341040 | 1146 | is a specialization of | 340527 |  | externally threaded fastener |  | is an externally threaded fastener |  |  |  | proposed |  | 2004-03-05 | 2004-03-05 | Wang Ping | ISO 13584-511 | 400216 | facts about connections
3720 | 910036 | English | 194701 | connection engineering | 340534 |  | hexagonal acorn nut | 1341041 | 1146 | is a specialization of | 340055 |  | nut |  | is a nut |  |  |  | proposed |  | 2004-03-05 | 2004-03-05 | Wang Ping | ISO 13584-511 | 400216 | facts about connections
3721 | 910036 | English | 194701 | connection engineering | 340534 |  | domed cap nut | 1341120 | 1981 | is a synonym of | 340534 |  | hexagonal acorn nut | [5 empty] | proposed |  | 2004-03-05 | 2004-03-05 | Wang Ping | ISO 13584-511 | 400216 | facts about connections
3722 | 910036 | English | 194701 | connection engineering | 340535 |  | hexagonal castle nut | 1341042 | 1146 | is a specialization of | 340055 |  | nut |  | is a nut |  |  |  | proposed |  | 2004-03-05 | 2004-03-05 | Wang Ping | ISO 13584-511 | 400216 | facts about connections
3723 | 910036 | English | 194701 | connection engineering | 340536 |  | hexagonal nut with washer | 1341043 | 1146 | is a specialization of | 340055 |  | nut |  | is a nut |  |  |  | proposed |  | 2004-03-05 | 2004-03-05 | Wang Ping | ISO 13584-511 | 400216 | facts about connections
3724 | 910036 | English | 194701 | connection engineering | 340537 |  | hexagonal slotted nut | 1341044 | 1146 | is a specialization of | 340055 |  | nut |  | is a nut |  |  |  | proposed |  | 2004-03-05 | 2004-03-05 | Wang Ping | ISO 13584-511 | 400216 | facts about connections
3725 | 910036 | English | 194701 | connection engineering | 340538 |  | hexagonal socket head | 1341046 | 1146 | is a specialization of | 340075 |  | socket head |  | is a socket head |  |  |  | proposed |  | 2004-03-05 | 2004-03-05 | Wang Ping | ISO 13584-511 | 400216 | facts about connections
3726 | 910036 | English | 194701 | connection engineering | 340539 |  | hexagonal socket head with center | 1341047 | 1146 | is a specialization of | 340075 |  | socket head |  | is a socket head |  |  |  | proposed |  | 2004-03-05 | 2004-03-05 | Wang Ping | ISO 13584-511 | 400216 | facts about connections
3727 | 910036 | English | 194701 | connection engineering | 340540 |  | hexagonal tight nut | 1341049 | 1146 | is a specialization of | 340055 |  | nut |  | is a nut |  |  |  | proposed |  | 2004-03-05 | 2004-03-05 | Wang Ping | ISO 13584-511 | 400216 | facts about connections
3728 | 910036 | English | 194701 | connection engineering | 340541 |  | hexalobular socket head | 1341051 | 1146 | is a specialization of | 340075 |  | socket head |  | is a socket head |  |  |  | proposed |  | 2004-03-05 | 2004-03-05 | Wang Ping | ISO 13584-511 | 400216 | facts about connections
3729 | 910036 | English | 194701 | connection engineering | 340542 |  | knurled head | 1341052 | 1146 | is a specialization of | 340251 |  | fastener head |  | is a fastener head |  |  |  | proposed |  | 2004-03-05 | 2004-03-05 | Wang Ping | ISO 13584-511 | 400216 | facts about connections
3730 | 910036 | English | 194701 | connection engineering | 340543 |  | knurled nut | 1341053 | 1146 | is a specialization of | 340055 |  | nut |  | is a nut |  |  |  | proposed |  | 2004-03-05 | 2004-03-05 | Wang Ping | ISO 13584-511 | 400216 | facts about connections
3731 | 910036 | English | 194701 | connection engineering | 340544 |  | lifting eye nut | 1341054 | 1146 | is a specialization of | 340055 |  | nut |  | is a nut |  |  |  | proposed |  | 2004-03-05 | 2004-03-05 | Wang Ping | ISO 13584-511 | 400216 | facts about connections
3732 | 910036 | English | 194701 | connection engineering | 340546 |  | octagonal nut | 1341056 | 1146 | is a specialization of | 340055 |  | nut |  | is a nut |  |  |  | proposed |  | 2004-03-05 | 2004-03-05 | Wang Ping | ISO 13584-511 | 400216 | facts about connections
3733 | 910036 | English | 194701 | connection engineering | 340547 |  | parallel pin | 1341057 | 1146 | is a specialization of | 340185 |  | pin |  | is a pin |  |  |  | proposed |  | 2004-03-05 | 2004-03-05 | Wang Ping | ISO 13584-511 | 400216 | facts about connections
3734 | 910036 | English | 194701 | connection engineering | 340548 |  | plain parallel pin | 1341058 | 1146 | is a specialization of | 340547 |  | parallel pin |  | is a parallel pin |  |  |  | proposed |  | 2004-03-05 | 2004-03-05 | Wang Ping | ISO 13584-511 | 400216 | facts about connections
3735 | 910036 | English | 194701 | connection engineering | 340549 |  | parallel pin with hole | 1341059 | 1146 | is a specialization of | 340547 |  | parallel pin |  | is a parallel pin |  |  |  | proposed |  | 2004-03-05 | 2004-03-05 | Wang Ping | ISO 13584-511 | 400216 | facts about connections
3736 | 910036 | English | 194701 | connection engineering | 340550 |  | parallel pin with slot | 1341060 | 1146 | is a specialization of | 340547 |  | parallel pin |  | is a parallel pin |  |  |  | proposed |  | 2004-03-05 | 2004-03-05 | Wang Ping | ISO 13584-511 | 400216 | facts about connections
3737 | 910036 | English | 194701 | connection engineering | 340551 |  | pentagonal nut | 1341061 | 1146 | is a specialization of | 340055 |  | nut |  | is a nut |  |  |  | proposed |  | 2004-03-05 | 2004-03-05 | Wang Ping | ISO 13584-511 | 400216 | facts about connections
3738 | 910036 | English | 194701 | connection engineering | 340552 |  | pentagonal socket | 1341062 | 1146 | is a specialization of | 340579 |  | socket recess |  | is a socket recess |  |  |  | proposed |  | 2004-03-05 | 2004-03-05 | Wang Ping | ISO 13584-511 | 400216 | facts about connections
3739 | 910036 | English | 194701 | connection engineering | 340553 |  | pentagonal socket head | 1341063 | 1146 | is a specialization of | 340075 |  | socket head |  | is a socket head |  |  |  | proposed |  | 2004-03-05 | 2004-03-05 | Wang Ping | ISO 13584-511 | 400216 | facts about connections
3740 | 910036 | English | 194701 | connection engineering | 340554 |  | plain washer with cone face | 1341064 | 1146 | is a specialization of | 340066 |  | washer |  | is a washer |  |  |  | proposed |  | 2004-03-05 | 2004-03-05 | Wang Ping | ISO 13584-511 | 400216 | facts about connections
3741 | 910036 | English | 194701 | connection engineering | 340555 |  | raised countersunk head | 1341065 | 1146 | is a specialization of | 340251 |  | fastener head |  | is a fastener head |  |  |  | proposed |  | 2004-03-05 | 2004-03-05 | Wang Ping | ISO 13584-511 | 400216 | facts about connections
3742 | 910036 | English | 194701 | connection engineering | 340556 |  | recessed head | 1341066 | 1146 | is a specialization of | 340251 |  | fastener head | that has specially formed indentations or recesses centered on the head, into which a suitably formed driver fits. | is a fastener head that has specially formed indentations or recesses centered on the head, into which a suitably formed driver fits. |  |  |  | proposed |  | 2004-03-05 | 2004-03-05 | Wang Ping | ISO 13584-511 | 400216 | facts about connections
3743 | 910036 | English | 194701 | connection engineering | 340557 |  | reduced diameter shank | 1341067 | 1146 | is a specialization of | 340267 |  | shank |  | is a shank |  |  |  | proposed |  | 2004-03-05 | 2004-03-05 | Wang Ping | ISO 13584-511 | 400216 | facts about connections
3744 | 910036 | English | 194701 | connection engineering | 340558 |  | rivet tail end | 1341069 | 1146 | is a specialization of | 340587 |  | tail end |  | is a tail end |  |  |  | proposed |  | 2004-03-05 | 2004-03-05 | Wang Ping | ISO 13584-511 | 400216 | facts about connections
3745 | 910036 | English | 194701 | connection engineering | 340559 |  | round nut with holes in side or face | 1341070 | 1146 | is a specialization of | 340055 |  | nut |  | is a nut |  |  |  | proposed |  | 2004-03-05 | 2004-03-05 | Wang Ping | ISO 13584-511 | 400216 | facts about connections
3746 | 910036 | English | 194701 | connection engineering | 340560 |  | scrape point | 1341071 | 1146 | is a specialization of | 10031 |  | end |  | is an end |  |  |  | proposed |  | 2004-03-05 | 2004-03-05 | Wang Ping | ISO 13584-511 | 400216 | facts about connections
3747 | 910036 | English | 194701 | connection engineering | 340561 |  | screw end | 1341072 | 1146 | is a specialization of | 10031 |  | end |  | is an end |  |  |  | proposed |  | 2004-03-05 | 2004-03-05 | Wang Ping | ISO 13584-511 | 400216 | facts about connections
3748 | 910036 | English | 194701 | connection engineering | 340562 |  | self-tapping screw end | 1341073 | 1146 | is a specialization of | 340561 |  | screw end |  | is a screw end |  |  |  | proposed |  | 2004-03-05 | 2004-03-05 | Wang Ping | ISO 13584-511 | 400216 | facts about connections
3749 | 910036 | English | 194701 | connection engineering | 340563 |  | semi-tubular tail end | 1341074 | 1146 | is a specialization of | 340587 |  | tail end |  | is a tail end |  |  |  | proposed |  | 2004-03-05 | 2004-03-05 | Wang Ping | ISO 13584-511 | 400216 | facts about connections
3750 | 910036 | English | 194701 | connection engineering | 340564 |  | shank end | 1341076 | 1146 | is a specialization of | 10031 |  | end |  | is an end |  |  |  | proposed |  | 2004-03-05 | 2004-03-05 | Wang Ping | ISO 13584-511 | 400216 | facts about connections
3751 | 910036 | English | 194701 | connection engineering | 340565 |  | shape of a body of a rivet | 1341077 | 5343 | is by definition a role of a | 550256 |  | shape |  | is a shape |  |  |  | proposed |  | 2004-03-05 | 2004-03-05 | Wang Ping | ISO 13584-511 | 400216 | facts about connections
3752 | 910036 | English | 194701 | connection engineering | 340566 |  | shape of a pin or nail | 1341078 | 5343 | is by definition a role of a | 550256 |  | shape | of a pin or nail. | is a shape of a pin or nail. |  |  |  | proposed |  | 2004-03-05 | 2004-03-05 | Wang Ping | ISO 13584-511 | 400216 | facts about connections
3753 | 910036 | English | 194701 | connection engineering | 340567 |  | shape of a rivet tail end | 1341079 | 5343 | is by definition a role of a | 550256 |  | shape | of a rivet tail end. | is a shape of a rivet tail end. |  |  |  | proposed |  | 2004-03-05 | 2004-03-05 | Wang Ping | ISO 13584-511 | 400216 | facts about connections
3754 | 910036 | English | 194701 | connection engineering | 340568 |  | shape of a washer | 1341080 | 5343 | is by definition a role of a | 550256 |  | shape |  | is a shape |  |  |  | proposed |  | 2004-03-05 | 2004-03-05 | Wang Ping | ISO 13584-511 | 400216 | facts about connections
3755 | 910036 | English | 194701 | connection engineering | 340569 |  | shape of end of shank | 1341081 | 5343 | is by definition a role of a | 550256 |  | shape | of an end of a shank. | is a shape of an end of a shank. |  |  |  | proposed |  | 2004-03-05 | 2004-03-05 | Wang Ping | ISO 13584-511 | 400216 | facts about connections
3756 | 910036 | English | 194701 | connection engineering | 340570 |  | shape of head | 1341082 | 5343 | is by definition a role of a | 550256 |  | shape | of a fastener head. | is a shape of a fastener head. |  |  |  | proposed |  | 2004-03-05 | 2004-03-05 | Wang Ping | ISO 13584-511 | 400216 | facts about connections
3757 | 910036 | English | 194701 | connection engineering | 340571 |  | shape of head of externally threaded fastener | 1341083 | 1146 | is a specialization of | 340570 |  | shape of head | of an externally threaded fastener. | is a shape of head of an externally threaded fastener. |  |  |  | proposed |  | 2004-03-05 | 2004-03-05 | Wang Ping | ISO 13584-511 | 400216 | facts about connections
3758 | 910036 | English | 194701 | connection engineering | 340572 |  | shape of head of rivet | 1341084 | 1146 | is a specialization of | 340570 |  | shape of head | of a head of a rivet. | is a shape of head of a head of a rivet. |  |  |  | proposed |  | 2004-03-05 | 2004-03-05 | Wang Ping | ISO 13584-511 | 400216 | facts about connections
3759 | 910036 | English | 194701 | connection engineering | 340573 |  | shape of nut | 1341085 | 5343 | is by definition a role of a | 550256 |  | shape | of a nut. | is a shape of a nut. |  |  |  | proposed |  | 2004-03-05 | 2004-03-05 | Wang Ping | ISO 13584-511 | 400216 | facts about connections
3760 | 910036 | English | 194701 | connection engineering | 340574 |  | shape of shank of externally threaded fastener | 1341086 | 5343 | is by definition a role of a | 550256 |  | shape |  | is a shape |  |  |  | proposed |  | 2004-03-05 | 2004-03-05 | Wang Ping | ISO 13584-511 | 400216 | facts about connections
3761 | 910036 | English | 194701 | connection engineering | 340575 |  | shape of thread | 1341087 | 5343 | is by definition a role of a | 550256 |  | shape |  | is a shape |  |  |  | proposed |  | 2004-03-05 | 2004-03-05 | Wang Ping | ISO 13584-511 | 400216 | facts about connections
3762 | 910036 | English | 194701 | connection engineering | 340576 |  | six spline socket head | 1341089 | 1146 | is a specialization of | 340075 |  | socket head |  | is a socket head |  |  |  | proposed |  | 2004-03-05 | 2004-03-05 | Wang Ping | ISO 13584-511 | 400216 | facts about connections
3763 | 910036 | English | 194701 | connection engineering | 340577 |  | slotted head | 1341091 | 1146 | is a specialization of | 340251 |  | fastener head | that has one or more slots across the top to fit a screw driver. | is a fastener head that has one or more slots across the top to fit a screw driver. |  |  |  | proposed |  | 2004-03-05 | 2004-03-05 | Wang Ping | ISO 13584-511 | 400216 | facts about connections
3764 | 910036 | English | 194701 | connection engineering | 340577 |  | slotted fastener head | 1341470 | 1981 | is a synonym of | 340577 |  | slotted head | that is furnished with a slotted driving recess. | is a slotted head that is furnished with a slotted driving recess. |  |  |  | accepted |  | 2006-12-28 | 2007-02-20 | Andries van Renssen | ISO 15926-4 | 400216 | facts about connections
3765 | 910036 | English | 194701 | connection engineering | 340578 |  | slotted nut | 1341092 | 1146 | is a specialization of | 340055 |  | nut |  | is a nut |  |  |  | proposed |  | 2004-03-05 | 2004-03-05 | Wang Ping | ISO 13584-511 | 400216 | facts about connections
3766 | 910036 | English | 194701 | connection engineering | 340579 |  | socket recess | 1341093 | 1146 | is a specialization of | 10420 |  | recess |  | is a recess |  |  |  | proposed |  | 2004-03-05 | 2004-03-05 | Wang Ping | ISO 13584-511 | 400216 | facts about connections
3767 | 910036 | English | 194701 | connection engineering | 340580 |  | shape of span and twist feature of head | 1341094 | 5343 | is by definition a role of a | 550256 |  | shape | of a span and twist feature of a head. | is a shape of a span and twist feature of a head. |  |  |  | proposed |  | 2004-03-05 | 2004-03-05 | Wang Ping | ISO 13584-511 | 400216 | facts about connections
3768 | 910036 | English | 194701 | connection engineering | 340581 |  | spring-type straight-slotted pin | 1341095 | 1146 | is a specialization of | 340207 |  | spring pin |  | is a spring pin |  |  |  | proposed |  | 2004-03-05 | 2004-03-05 | Wang Ping | ISO 13584-511 | 400216 | facts about connections
3769 | 910036 | English | 194701 | connection engineering | 340582 |  | square nut with collar | 1341096 | 1146 | is a specialization of | 340055 |  | nut |  | is a nut |  |  |  | proposed |  | 2004-03-05 | 2004-03-05 | Wang Ping | ISO 13584-511 | 400216 | facts about connections
3770 | 910036 | English | 194701 | connection engineering | 340583 |  | square socket head | 1341098 | 1146 | is a specialization of | 340075 |  | socket head |  | is a socket head |  |  |  | proposed |  | 2004-03-05 | 2004-03-05 | Wang Ping | ISO 13584-511 | 400216 | facts about connections
3771 | 910036 | English | 194701 | connection engineering | 340584 |  | straight knurled head | 1341100 | 1146 | is a specialization of | 340542 |  | knurled head |  | is a knurled head |  |  |  | proposed |  | 2004-03-05 | 2004-03-05 | Wang Ping | ISO 13584-511 | 400216 | facts about connections
3772 | 910036 | English | 194701 | connection engineering | 340585 |  | table washer with long table | 1341101 | 1146 | is a specialization of | 340066 |  | washer |  | is a washer |  |  |  | proposed |  | 2004-03-05 | 2004-03-05 | Wang Ping | ISO 13584-511 | 400216 | facts about connections
3773 | 910036 | English | 194701 | connection engineering | 340586 |  | table washer with wing | 1341102 | 1146 | is a specialization of | 340066 |  | washer |  | is a washer |  |  |  | proposed |  | 2004-03-05 | 2004-03-05 | Wang Ping | ISO 13584-511 | 400216 | facts about connections
3774 | 910036 | English | 194701 | connection engineering | 340587 |  | tail end | 1341103 | 1146 | is a specialization of | 10031 |  | end |  | is an end |  |  |  | proposed |  | 2004-03-05 | 2004-03-05 | Wang Ping | ISO 13584-511 | 400216 | facts about connections
3775 | 910036 | English | 194701 | connection engineering | 340588 |  | taper pin | 1341104 | 1146 | is a specialization of | 340185 |  | pin |  | is a pin |  |  |  | proposed |  | 2004-03-05 | 2004-03-05 | Wang Ping | ISO 13584-511 | 400216 | facts about connections
3776 | 910036 | English | 194701 | connection engineering | 340589 |  | taper pin with external thread | 1341105 | 1146 | is a specialization of | 340588 |  | taper pin |  | is a taper pin |  |  |  | proposed |  | 2004-03-05 | 2004-03-05 | Wang Ping | ISO 13584-511 | 400216 | facts about connections
3777 | 910036 | English | 194701 | connection engineering | 340590 |  | taper pin with internal thread | 1341106 | 1146 | is a specialization of | 340588 |  | taper pin |  | is a taper pin |  |  |  | proposed |  | 2004-03-05 | 2004-03-05 | Wang Ping | ISO 13584-511 | 400216 | facts about connections
3778 | 910036 | English | 194701 | connection engineering | 340591 |  | taper pin with split | 1341107 | 1146 | is a specialization of | 340588 |  | taper pin |  | is a taper pin |  |  |  | proposed |  | 2004-03-05 | 2004-03-05 | Wang Ping | ISO 13584-511 | 400216 | facts about connections
3779 | 910036 | English | 194701 | connection engineering | 340592 |  | taper spaced thread | 1341108 | 1146 | is a specialization of | 340087 |  | thread |  | is a thread |  |  |  | proposed |  | 2004-03-05 | 2004-03-05 | Wang Ping | ISO 13584-511 | 400216 | facts about connections
3780 | 910036 | English | 194701 | connection engineering | 340593 |  | T-head | 1341109 | 1146 | is a specialization of | 340251 |  | fastener head |  | is a fastener head |  |  |  | proposed |  | 2004-03-05 | 2004-03-05 | Wang Ping | ISO 13584-511 | 400216 | facts about connections
3781 | 910036 | English | 194701 | connection engineering | 340594 |  | tommy head | 1341111 | 1146 | is a specialization of | 340251 |  | fastener head |  | is a fastener head |  |  |  | proposed |  | 2004-03-05 | 2004-03-05 | Wang Ping | ISO 13584-511 | 400216 | facts about connections
3782 | 910036 | English | 194701 | connection engineering | 340595 |  | triangular head with collar | 1341112 | 1146 | is a specialization of | 340251 |  | fastener head |  | is a fastener head |  |  |  | proposed |  | 2004-03-05 | 2004-03-05 | Wang Ping | ISO 13584-511 | 400216 | facts about connections
3783 | 910036 | English | 194701 | connection engineering | 340596 |  | triangular nut | 1341113 | 1146 | is a specialization of | 340055 |  | nut |  | is a nut |  |  |  | proposed |  | 2004-03-05 | 2004-03-05 | Wang Ping | ISO 13584-511 | 400216 | facts about connections
3784 | 910036 | English | 194701 | connection engineering | 340597 |  | triangular socket head | 1341115 | 1146 | is a specialization of | 340075 |  | socket head |  | is a socket head |  |  |  | proposed |  | 2004-03-05 | 2004-03-05 | Wang Ping | ISO 13584-511 | 400216 | facts about connections
3785 | 910036 | English | 194701 | connection engineering | 340598 |  | turnbuckle nut | 1341116 | 1146 | is a specialization of | 340055 |  | nut |  | is a nut |  |  |  | proposed |  | 2004-03-05 | 2004-03-05 | Wang Ping | ISO 13584-511 | 400216 | facts about connections
3786 | 910036 | English | 194701 | connection engineering | 340599 |  | u-bolt head | 1341117 | 1146 | is a specialization of | 340251 |  | fastener head |  | is a fastener head |  |  |  | proposed |  | 2004-03-05 | 2004-03-05 | Wang Ping | ISO 13584-511 | 400216 | facts about connections
3787 | 910036 | English | 194701 | connection engineering | 340600 |  | wing head | 1341118 | 1146 | is a specialization of | 340251 |  | fastener head |  | is a fastener head |  |  |  | proposed |  | 2004-03-05 | 2004-03-05 | Wang Ping | ISO 13584-511 | 400216 | facts about connections
3788 | 910036 | English | 194701 | connection engineering | 340730 |  | screw thread | 1341159 | 1146 | is a specialization of | 340087 |  | thread |  | is a thread |  |  |  | proposed |  | 2004-02-23 | 2004-02-23 | Wang Ping | China national Institute of Standardisation | 400216 | facts about connections
3789 | 910036 | English | 194701 | connection engineering | 340731 |  | headedness | 1341160 | 1146 | is a specialization of | 551008 |  | quality |  | is a quality |  |  |  | proposed |  | 2004-02-23 | 2004-02-23 | Wang Ping | China national Institute of Standardisation | 400216 | facts about connections
3790 | 910036 | English | 194701 | connection engineering | 340732 |  | split flange | 1341162 | 1146 | is a specialization of | 10054 |  | lap joint flange | that consists of two mirror-inverted identical halves that can be mounted together in such a way that they are dimensionally stable in the direction of pull to make it readily removable. Typically it is part of a lap joint. | is a lap joint flange that consists of two mirror-inverted identical halves that can be mounted together in such a way that they are dimensionally stable in the direction of pull to make it readily removable. Typically it is part of a lap joint. |  |  |  | accepted |  | 2004-03-05 | 2004-03-05 | Wang Ping | ISO 13584-511 | 400216 | facts about connections
3791 | 910036 | English | 194701 | connection engineering | 340733 |  | full face flat ring gasket | 1341163 | 1146 | is a specialization of | 10489 |  | flat ring gasket | in which the outside diameter is dimensionally the same size as the flanges it fits between. | is a flat ring gasket in which the outside diameter is dimensionally the same size as the flanges it fits between. |  |  |  | accepted |  | 2004-03-05 | 2004-03-05 | Wang Ping | ISO 13584-511 | 400216 | facts about connections
3792 | 910036 | English | 194701 | connection engineering | 340734 |  | raised face flat ring gasket | 1341165 | 1146 | is a specialization of | 10489 |  | flat ring gasket | that has an outside diameter that is dimensionally the same size as the raised face of the flanges it fits between. It does not have bolt holes. | is a flat ring gasket that has an outside diameter that is dimensionally the same size as the raised face of the flanges it fits between. It does not have bolt holes. |  |  |  | accepted |  | 2004-03-05 | 2004-03-05 | Wang Ping | ISO 13584-511 | 400216 | facts about connections
3793 | 910036 | English | 194701 | connection engineering | 340735 |  | DIN 2527/B flat face blind flange | 1015352 | 1146 | is a specialization of | 11189 |  | flat face blind flange | with a face which is DIN 2527/B flat. | is a flat face blind flange with a face which is DIN 2527/B flat. |  |  |  | accepted |  | 2005-01-17 | 2005-01-17 | Rob Moonen | DIN 2527 | 400216 | facts about connections
3794 | 910036 | English | 194701 | connection engineering | 340735 |  | DIN 2527/B flat face blind flange | 1341166 | 1146 | is a specialization of | 10679 |  | DIN blind flange | according to DIN Standard 2527/B about flat faced blind flanges. | is a DIN blind flange according to DIN Standard 2527/B about flat faced blind flanges. |  |  |  | accepted |  | 2004-03-05 | 2005-01-19 | Rob Moonen | ISO 13584-511 | 400216 | facts about connections
3795 | 910036 | English | 194701 | connection engineering | 340735 |  | DIN 2527/B flat face blind flange | 1341522 | 1146 | is a specialization of | 341026 |  | DIN 2527/B flat face flange | with a face which is DIN 2527/B flat. | is a DIN 2527/B flat face flange with a face which is DIN 2527/B flat. |  |  |  | accepted |  | 2005-01-17 | 2005-01-17 | Rob Moonen | DIN 2527 | 400216 | facts about connections
3796 | 910036 | English | 194701 | connection engineering | 340736 |  | DIN 2527/T raised face blind flange | 1015366 | 1146 | is a specialization of | 11202 |  | raised face blind flange | with a face which is DIN 2527/T raised. | is a raised face blind flange with a face which is DIN 2527/T raised. |  |  |  | accepted |  | 2005-01-17 | 2005-01-17 | Rob Moonen | DIN 2527 | 400216 | facts about connections
3797 | 910036 | English | 194701 | connection engineering | 340736 |  | DIN 2527/T raised face blind flange | 1341167 | 1146 | is a specialization of | 10679 |  | DIN blind flange | according to DIN Standard 2527/T about raised faced blind flanges. | is a DIN blind flange according to DIN Standard 2527/T about raised faced blind flanges. |  |  |  | accepted |  | 2004-03-05 | 2005-01-19 | Rob Moonen | ISO 13584-511 | 400216 | facts about connections
3798 | 910036 | English | 194701 | connection engineering | 340736 |  | DIN 2527/T raised face blind flange | 1341525 | 1146 | is a specialization of | 341027 |  | DIN 2527/T raised face flange | with a face which is DIN 2527/T raised. | is a DIN 2527/T raised face flange with a face which is DIN 2527/T raised. |  |  |  | accepted |  | 2005-01-17 | 2005-01-17 | Rob Moonen | DIN 2527 | 400216 | facts about connections
3799 | 910036 | English | 194701 | connection engineering | 340737 |  | metallic grooved gasket with loose centring ring | 1341168 | 1146 | is a specialization of | 11223 |  | metallic grooved gasket with centring ring | that has a metal groove and a loose centring ring. | is a metallic grooved gasket with centring ring that has a metal groove and a loose centring ring. |  |  |  | accepted |  | 2004-03-05 | 2005-01-17 | Andries van Renssen | ISO 13584-511 | 400216 | facts about connections
3800 | 910036 | English | 194701 | connection engineering | 340738 |  | threaded inlet connector | 1341169 | 1146 | is a specialization of | 11099 |  | inlet connector | of a connector having a role as inlet. | is an inlet connector of a connector having a role as inlet. |  |  |  | accepted |  | 2004-08-23 | 2004-08-23 | Rob Moonen | Shell MESC | 400216 | facts about connections
3801 | 910036 | English | 193258 | piping engineering | 340739 |  | threaded outlet connector | 1341170 | 1146 | is a specialization of | 11100 |  | outlet connector | of a connector having a role as outlet. | is an outlet connector of a connector having a role as outlet. |  |  |  | accepted |  | 2004-08-23 | 2004-08-23 | Rob Moonen | Shell MESC | 400216 | facts about connections
3802 | 910036 | English | 193258 | piping engineering | 340740 |  | deadleg | 1341171 | 1146 | is a specialization of | 10093 |  | piping segment | of a system where there is no product flow. As a consequence it has different corrosion characteristics than other parts of the system. | is a piping segment of a system where there is no product flow. As a consequence it has different corrosion characteristics than other parts of the system. |  |  |  | accepted |  | 2004-08-23 | 2004-08-23 | Rob Moonen | Shell MESC | 400216 | facts about connections
3803 | 910036 | English | 190180 | protection | 340741 |  | flame-out protection system | 1341172 | 1146 | is a specialization of | 400095 |  | protection system | intended to protect against the risk that a flame stops burning. | is a protection system intended to protect against the risk that a flame stops burning. |  |  |  | accepted |  | 2004-08-23 | 2004-08-23 | Rob Moonen | Shell MESC | 400217 | facts about protection
3804 | 910036 | English | 190180 | protection | 340742 |  | sealer | 1341173 | 1146 | is a specialization of | 400008 |  | coating | intended seal a surface by preventing the penetration of water, paint or varnish. A sealer may be transparent, and can act as a primer. Some sealers are designed to be left uncoated. | is a coating intended seal a surface by preventing the penetration of water, paint or varnish. A sealer may be transparent, and can act as a primer. Some sealers are designed to be left uncoated. |  |  |  | accepted |  | 2005-10-04 | 2005-10-04 | Andries van Renssen | EP Blueprint | 400217 | facts about protection
3805 | 910036 | English | 190180 | protection | 340743 |  | surface under insulation | 1341174 | 1146 | is a specialization of | 730030 |  | surface | that is covered with insulation material. | is a surface that is covered with insulation material. |  |  |  | accepted |  | 2005-10-21 | 2005-10-21 | Andries van Renssen | inspection data management system | 400217 | facts about protection
3806 | 910036 | English | 190180 | protection | 340744 |  | loose liner | 1341175 | 1146 | is a specialization of | 520656 |  | liner | that is not fixed to the surface that is covered by the liner. | is a liner that is not fixed to the surface that is covered by the liner. |  |  |  | accepted |  | 2005-11-11 | 2005-11-11 | Andries van Renssen | http://www.miningweekly.co.za/min/sector/valves/?show=50063 | 400217 | facts about protection
3807 | 910036 | English | 190180 | protection | 340744 |  | replaceable liner | 1341176 | 1981 | is a synonym of | 340744 |  | loose liner | [5 empty] | accepted |  | 2005-11-11 | 2005-11-11 | Andries van Renssen | http://www.miningweekly.co.za/min/sector/valves/?show=50063 | 400217 | facts about protection
3808 | 910036 | English | 190180 | protection | 340745 |  | rubber liner | 1341177 | 1146 | is a specialization of | 520656 |  | liner | that is made of rubber. | is a liner that is made of rubber. |  |  |  | accepted |  | 2005-11-11 | 2005-11-11 | Andries van Renssen | http://www.miningweekly.co.za/min/sector/valves/?show=50063 | 400217 | facts about protection
3809 | 910036 | English | 190180 | protection | 340746 |  | vulcanized liner | 1341178 | 1146 | is a specialization of | 340745 |  | rubber liner | that is fixed to the surface that is covered by the liner through a vulcanization reaction. | is a rubber liner that is fixed to the surface that is covered by the liner through a vulcanization reaction. |  |  |  | accepted |  | 2005-11-11 | 2005-11-11 | Andries van Renssen | http://www.miningweekly.co.za/min/sector/valves/?show=50063 | 400217 | facts about protection
3810 | 910036 | English | 190180 | protection | 340746 |  | fixed rubber liner | 1341179 | 1981 | is a synonym of | 340746 |  | vulcanized liner | [5 empty] | accepted |  | 2005-11-11 | 2005-11-11 | Andries van Renssen | http://www.miningweekly.co.za/min/sector/valves/?show=50063 | 400217 | facts about protection
3811 | 910036 | English | 190180 | protection | 340747 |  | loose rubber liner | 1341180 | 1146 | is a specialization of | 340745 |  | rubber liner | that is loose and made of rubber. | is a rubber liner that is loose and made of rubber. |  |  |  | accepted |  | 2005-11-11 | 2005-11-11 | Andries van Renssen | http://www.miningweekly.co.za/min/sector/valves/?show=50063 | 400217 | facts about protection
3812 | 910036 | English | 190180 | protection | 340747 |  | loose rubber liner | 1341181 | 1146 | is a specialization of | 340744 |  | loose liner | that is made of rubber. | is a loose liner that is made of rubber. |  |  |  | accepted |  | 2005-11-11 | 2005-11-11 | Andries van Renssen | http://www.miningweekly.co.za/min/sector/valves/?show=50063 | 400217 | facts about protection
3813 | 910036 | English | 190180 | protection | 340748 |  | ring liner | 1341182 | 1146 | is a specialization of | 520656 |  | liner | that has a shape of a ring. | is a liner that has a shape of a ring. |  |  |  | accepted |  | 2005-11-11 | 2005-11-11 | Andries van Renssen | http://www.miningweekly.co.za/min/sector/valves/?show=50063 | 400217 | facts about protection
3814 | 910036 | English | 190180 | protection | 340749 |  | strip liner | 1341183 | 1146 | is a specialization of | 520656 |  | liner | that has a shape of a strip. Typically with a cross sectional area shape that fits a surface that is intended to be covered. | is a liner that has a shape of a strip. Typically with a cross sectional area shape that fits a surface that is intended to be covered. |  |  |  | accepted |  | 2005-11-11 | 2005-11-11 | Andries van Renssen | http://www.miningweekly.co.za/min/sector/valves/?show=50063 | 400217 | facts about protection
3815 | 910036 | English | 190180 | protection | 340750 |  | surface protection material | 1341184 | 1146 | is a specialization of | 640020 |  | performer | role played by material to protect a surface. | is a performer role played by material to protect a surface. |  |  |  | accepted |  | 2005-11-11 | 2005-11-11 | Andries van Renssen | IDMS system | 400217 | facts about protection
3816 | 910036 | English | 193258 | piping engineering | 340751 |  | flanged hose | 1341189 | 1146 | is a specialization of | 10177 |  | hose | that is assembled with a flange on one or both ends. | is a hose that is assembled with a flange on one or both ends. |  |  |  | accepted |  | 2003-01-22 | 2005-11-28 | Andries van Renssen | SAP SEOP | 400216 | facts about connections
3817 | 910036 | English | 193258 | piping engineering | 340752 |  | composite hose | 1341190 | 1146 | is a specialization of | 10177 |  | hose | that consists of multiple layers of material. Typically fabric and/or plastic layers, possibly strengthened. For example compliant with BS 5842. | is a hose that consists of multiple layers of material. Typically fabric and/or plastic layers, possibly strengthened. For example compliant with BS 5842. |  |  |  | accepted |  | 2005-11-28 | 2005-11-28 | Andries van Renssen | SAP SEOP | 400216 | facts about connections
3818 | 910036 | English | 193258 | piping engineering | 340753 |  | metal hose | 1341191 | 1146 | is a specialization of | 10177 |  | hose | that is made of metal. Typically it has a circular or polygonal cross section, able to withstand repeated bending without damage. | is a hose that is made of metal. Typically it has a circular or polygonal cross section, able to withstand repeated bending without damage. |  |  |  | accepted |  | 2005-11-28 | 2005-11-28 | Andries van Renssen | ISO 7369 | 400216 | facts about connections
3819 | 910036 | English | 193258 | piping engineering | 340754 |  | stripwound metal hose | 1341192 | 1146 | is a specialization of | 340753 |  | metal hose | that is manufactured from a helically wound preformed strip, where the turns, with or without packing, are connected together by single or double overlapping and where flexibility is obtained by sliding adjacent turns over each other. Typically with a right-hand lead. | is a metal hose that is manufactured from a helically wound preformed strip, where the turns, with or without packing, are connected together by single or double overlapping and where flexibility is obtained by sliding adjacent turns over each other. Typically with a right-hand lead. |  |  |  | accepted |  | 2005-11-28 | 2005-11-28 | Andries van Renssen | ISO 7369 | 400216 | facts about connections
3820 | 910036 | English | 193258 | piping engineering | 340755 |  | corrugated metal hose | 1341193 | 1146 | is a specialization of | 340753 |  | metal hose | that is pressure tight and made from tube or from strip with corrugations, helicoidal or annular to the axis of the hose, made by deforming the metal and where flexibility is obtained by bending the corrugations. | is a metal hose that is pressure tight and made from tube or from strip with corrugations, helicoidal or annular to the axis of the hose, made by deforming the metal and where flexibility is obtained by bending the corrugations. |  |  |  | accepted |  | 2005-11-28 | 2005-11-28 | Andries van Renssen | ISO 7369 | 400216 | facts about connections
3821 | 910036 | English | 193258 | piping engineering | 340756 |  | metal hose assembly | 1341194 | 1146 | is a specialization of | 11264 |  | hose assembly | of a metal hose and end fittings. | is a hose assembly of a metal hose and end fittings. |  |  |  | accepted |  | 2005-11-28 | 2011-02-19 | Andries van Renssen | ISO 7369 | 400216 | facts about connections
3822 | 910036 | English | 193258 | piping engineering | 340757 |  | dock hose | 1341195 | 1146 | is a specialization of | 10177 |  | hose |  | is a hose |  |  |  | accepted |  | 2005-11-28 | 2005-11-28 | Andries van Renssen | SAP SEOP | 400216 | facts about connections
3823 | 910036 | English | 194701 | connection engineering | 340758 |  | drill | 1341196 | 1981 | is a synonym of | 340758 |  | drill bit | [5 empty] | accepted |  | 2006-01-06 | 2006-01-06 | Rob Moonen | IDMS system | 400216 | facts about connections
3824 | 910036 | English | 194701 | connection engineering | 340758 |  | drill bit | 1341250 | 1146 | is a specialization of | 340817 |  | machine cutting tool | with a sharp point and cutting edges for making holes in hard materials. Typically rotating rapidly or by repeated blows. are cutting tools used to create cylindrical holes. Bits are held in a tool called a drill, which rotates them and provides torque and axial force to create the hole. Specialized bits are also available for non-cylindrical-shaped holes. | is a machine cutting tool with a sharp point and cutting edges for making holes in hard materials. Typically rotating rapidly or by repeated blows. are cutting tools used to create cylindrical holes. Bits are held in a tool called a drill, which rotates them and provides torque and axial force to create the hole. Specialized bits are also available for non-cylindrical-shaped holes. |  |  |  | accepted |  | 2006-01-06 | 2006-01-06 | Rob Moonen | IDMS system | 400216 | facts about connections
3825 | 910036 | English | 194701 | connection engineering | 340759 |  | micro drill | 1341197 | 1146 | is a specialization of | 340758 |  | drill bit |  | is a drill bit |  |  |  | accepted |  | 2006-01-18 | 2006-01-18 | Andries van Renssen | http://www.drill-service.co.uk/drills/ | 400216 | facts about connections
3826 | 910036 | English | 194701 | connection engineering | 340760 |  | stub and jobber length drill | 1341198 | 1146 | is a specialization of | 340758 |  | drill bit |  | is a drill bit |  |  |  | accepted |  | 2006-01-18 | 2006-01-18 | Andries van Renssen | http://www.drill-service.co.uk/drills/ | 400216 | facts about connections
3827 | 910036 | English | 194701 | connection engineering | 340761 |  | three flute drill | 1341199 | 1146 | is a specialization of | 340758 |  | drill bit |  | is a drill bit |  |  |  | accepted |  | 2006-01-18 | 2006-01-18 | Andries van Renssen | http://www.drill-service.co.uk/drills/ | 400216 | facts about connections
3828 | 910036 | English | 194701 | connection engineering | 340762 |  | slow helix drill | 1341200 | 1146 | is a specialization of | 340758 |  | drill bit |  | is a drill bit |  |  |  | accepted |  | 2006-01-18 | 2006-01-18 | Andries van Renssen | http://www.drill-service.co.uk/drills/ | 400216 | facts about connections
3829 | 910036 | English | 194701 | connection engineering | 340763 |  | straight flute drill | 1341201 | 1146 | is a specialization of | 340758 |  | drill bit |  | is a drill bit |  |  |  | accepted |  | 2006-01-18 | 2006-01-18 | Andries van Renssen | http://www.drill-service.co.uk/drills/ | 400216 | facts about connections
3830 | 910036 | English | 194701 | connection engineering | 340763 |  | straight fluted bit | 1341251 | 1981 | is a synonym of | 340763 |  | straight flute drill | [5 empty] | accepted |  | 2012-05-03 | 2012-05-03 | Andries van Renssen | http://en.wikipedia.org/wiki/Drill_bit | 400216 | facts about connections
3831 | 910036 | English | 194701 | connection engineering | 340764 |  | spade and tap removing drill | 1341202 | 1146 | is a specialization of | 340758 |  | drill bit |  | is a drill bit |  |  |  | accepted |  | 2006-01-18 | 2006-01-18 | Andries van Renssen | http://www.drill-service.co.uk/drills/ | 400216 | facts about connections
3832 | 910036 | English | 194701 | connection engineering | 340765 |  | drill for rubber and composites | 1341203 | 1146 | is a specialization of | 340758 |  | drill bit |  | is a drill bit |  |  |  | accepted |  | 2006-01-18 | 2006-01-18 | Andries van Renssen | http://www.drill-service.co.uk/drills/ | 400216 | facts about connections
3833 | 910036 | English | 194701 | connection engineering | 340766 |  | taper shank drill | 1341204 | 1146 | is a specialization of | 340758 |  | drill bit |  | is a drill bit |  |  |  | accepted |  | 2006-01-18 | 2006-01-18 | Andries van Renssen | http://www.drill-service.co.uk/drills/ | 400216 | facts about connections
3834 | 910036 | English | 194701 | connection engineering | 340767 |  | through coolant drill | 1341205 | 1146 | is a specialization of | 340758 |  | drill bit |  | is a drill bit |  |  |  | accepted |  | 2006-01-18 | 2006-01-18 | Andries van Renssen | http://www.drill-service.co.uk/drills/ | 400216 | facts about connections
3835 | 910036 | English | 194701 | connection engineering | 340768 |  | aircraft extension drill | 1341206 | 1146 | is a specialization of | 340758 |  | drill bit |  | is a drill bit |  |  |  | accepted |  | 2006-01-18 | 2006-01-18 | Andries van Renssen | http://www.drill-service.co.uk/drills/ | 400216 | facts about connections
3836 | 910036 | English | 194701 | connection engineering | 340769 |  | core drill | 1341207 | 1146 | is a specialization of | 340758 |  | drill bit | that is intended be used to enlarge an existing hole. It has no cutting point or means of starting a hole. It has 3 or 4 flutes which enhances the finish of the hole and ensures the bit cuts evenly. | is a drill bit that is intended be used to enlarge an existing hole. It has no cutting point or means of starting a hole. It has 3 or 4 flutes which enhances the finish of the hole and ensures the bit cuts evenly. |  |  |  | accepted |  | 2006-01-18 | 2006-01-18 | Andries van Renssen | http://www.drill-service.co.uk/drills/ | 400216 | facts about connections
3837 | 910036 | English | 194701 | connection engineering | 340770 |  | ADX drill | 1341208 | 1146 | is a specialization of | 340758 |  | drill bit |  | is a drill bit |  |  |  | accepted |  | 2006-01-18 | 2006-01-18 | Andries van Renssen | http://www.drill-service.co.uk/drills/ | 400216 | facts about connections
3838 | 910036 | English | 194701 | connection engineering | 340771 |  | blacksmith drill | 1341209 | 1146 | is a specialization of | 340758 |  | drill bit |  | is a drill bit |  |  |  | accepted |  | 2006-01-18 | 2006-01-18 | Andries van Renssen | http://www.drill-service.co.uk/drills/ | 400216 | facts about connections
3839 | 910036 | English | 194701 | connection engineering | 340772 |  | sheet metal drill | 1341210 | 1146 | is a specialization of | 340758 |  | drill bit |  | is a drill bit |  |  |  | accepted |  | 2006-01-18 | 2006-01-18 | Andries van Renssen | http://www.drill-service.co.uk/drills/ | 400216 | facts about connections
3840 | 910036 | English | 194701 | connection engineering | 340773 |  | worm pattern drill | 1341211 | 1146 | is a specialization of | 340758 |  | drill bit |  | is a drill bit |  |  |  | accepted |  | 2006-01-18 | 2006-01-18 | Andries van Renssen | http://www.drill-service.co.uk/drills/ | 400216 | facts about connections
3841 | 910036 | English | 194701 | connection engineering | 340774 |  | slow spiral drill | 1341212 | 1146 | is a specialization of | 340758 |  | drill bit |  | is a drill bit |  |  |  | accepted |  | 2006-01-18 | 2006-01-18 | Andries van Renssen | http://www.drill-service.co.uk/drills/ | 400216 | facts about connections
3842 | 910036 | English | 194701 | connection engineering | 340775 |  | quick spiral drill | 1341213 | 1146 | is a specialization of | 340758 |  | drill bit |  | is a drill bit |  |  |  | accepted |  | 2006-01-18 | 2006-01-18 | Andries van Renssen | http://www.drill-service.co.uk/drills/ | 400216 | facts about connections
3843 | 910036 | English | 194701 | connection engineering | 340776 |  | heavy duty cotter pin drill | 1341214 | 1146 | is a specialization of | 340758 |  | drill bit |  | is a drill bit |  |  |  | accepted |  | 2006-01-18 | 2006-01-18 | Andries van Renssen | http://www.drill-service.co.uk/drills/ | 400216 | facts about connections
3844 | 910036 | English | 194701 | connection engineering | 340777 |  | half round drill | 1341215 | 1146 | is a specialization of | 340758 |  | drill bit | that is half round. Typically for drilling very precise holes in brass, aluminium, copper and other non-ferrous material. | is a drill bit that is half round. Typically for drilling very precise holes in brass, aluminium, copper and other non-ferrous material. |  |  |  | accepted |  | 2006-01-18 | 2006-01-18 | Andries van Renssen | http://www.drill-service.co.uk/drills/ | 400216 | facts about connections
3845 | 910036 | English | 194701 | connection engineering | 340778 |  | long series drill | 1341216 | 1146 | is a specialization of | 340758 |  | drill bit | which length is extra large. | is a drill bit which length is extra large. |  |  |  | accepted |  | 2006-01-18 | 2006-01-18 | Andries van Renssen | http://www.drill-service.co.uk/drills/ | 400216 | facts about connections
3846 | 910036 | English | 194701 | connection engineering | 340779 |  | taper pin drill | 1341217 | 1146 | is a specialization of | 340758 |  | drill bit | intended to drill taper holes in solid material. | is a drill bit intended to drill taper holes in solid material. |  |  |  | accepted |  | 2006-01-18 | 2006-01-18 | Andries van Renssen | http://www.drill-service.co.uk/drills/ | 400216 | facts about connections
3847 | 910036 | English | 194701 | connection engineering | 340780 |  | stellite drill | 1341218 | 1146 | is a specialization of | 340758 |  | drill bit | for drilling hard materials. Typically over 51C Rockwell. Typically need to heat the component to penetrate. | is a drill bit for drilling hard materials. Typically over 51C Rockwell. Typically need to heat the component to penetrate. |  |  |  | accepted |  | 2006-01-18 | 2006-01-18 | Andries van Renssen | http://www.drill-service.co.uk/drills/ | 400216 | facts about connections
3848 | 910036 | English | 194701 | connection engineering | 340781 |  | square hole drill | 1341219 | 1146 | is a specialization of | 340758 |  | drill bit |  | is a drill bit |  |  |  | accepted |  | 2006-01-18 | 2006-01-18 | Andries van Renssen | http://www.drill-service.co.uk/drills/ | 400216 | facts about connections
3849 | 910036 | English | 194701 | connection engineering | 340788 |  | flange bolting | 1341222 | 1146 | is a specialization of | 553812 |  | application | of bolting to connect a flange. | is an application of bolting to connect a flange. |  |  |  | accepted |  | 2007-04-16 | 2007-04-16 | Andries van Renssen | ICAAMC | 400216 | facts about connections
3850 | 910036 | English | 194701 | connection engineering | 340788 |  | flange bolting | 1341223 | 5343 | is by definition a role of a | 340176 |  | bolting | [5 empty] | accepted |  | 2007-04-16 | 2007-04-16 | Andries van Renssen | ICAAMC | 400216 | facts about connections
3851 | 910036 | English | 194701 | connection engineering | 340789 |  | end seal | 1341224 | 1146 | is a specialization of | 5136 |  | located physical object | being a seal that is located as an end. | is a located physical object being a seal that is located as an end. |  |  |  | accepted |  | 2007-04-16 | 2007-04-16 | Andries van Renssen | ICAAMC | 400216 | facts about connections
3852 | 910036 | English | 194701 | connection engineering | 340789 |  | end seal | 1341225 | 5343 | is by definition a role of a | 130237 |  | seal | [5 empty] | accepted |  | 2007-04-16 | 2007-04-16 | Andries van Renssen | ICAAMC | 400216 | facts about connections
3853 | 910036 | English | 194701 | connection engineering | 340790 |  | shim | 1341230 | 1146 | is a specialization of | 730063 |  | artefact | that is thin and is intended to fill in space between things in order to support, adjust for better fit, or provide a level surface. Often tapered. | is an artefact that is thin and is intended to fill in space between things in order to support, adjust for better fit, or provide a level surface. Often tapered. |  |  |  | accepted |  | 1995-12-07 | 1995-12-07 | Andries van Renssen | piping peers | 400216 | facts about connections
3854 | 910036 | English | 194701 | connection engineering | 340791 |  | caulking wire | 1341231 | 1146 | is a specialization of | 70721 |  | wire | intended to fill seams and act as a seal to make watertight or to prevent air leakage. | is a wire intended to fill seams and act as a seal to make watertight or to prevent air leakage. |  |  |  | accepted |  | 1995-12-07 | 1995-12-07 | Andries van Renssen | piping peers | 400216 | facts about connections
3855 | 910036 | English | 190180 | protection | 340792 |  | end cover | 1341232 | 1146 | is a specialization of | 520331 |  | cover | that covers and end. Typically covering a non-driven shaft end of a bearing housing. | is a cover that covers and end. Typically covering a non-driven shaft end of a bearing housing. |  |  |  | accepted |  | 1995-12-07 | 1995-12-07 | Andries van Renssen | piping peers | 400216 | facts about connections
3856 | 910036 | English | 194701 | connection engineering | 340793 |  | studded connection | 1341233 | 1146 | is a specialization of | 340051 |  | mechanical connection | that makes use of studs to make the connection. | is a mechanical connection that makes use of studs to make the connection. |  |  |  | accepted |  | 2007-05-10 | 2007-05-10 | Andries van Renssen | piping peers | 400216 | facts about connections
3857 | 910036 | English | 194701 | connection engineering | 340794 |  | studded connector | 1341234 | 1146 | is a specialization of | 340052 |  | mechanical connector | that makes use of studs to make the connection. | is a mechanical connector that makes use of studs to make the connection. |  |  |  | accepted |  | 2007-05-10 | 2007-05-10 | Andries van Renssen | piping peers | 400216 | facts about connections
3858 | 910036 | English | 194701 | connection engineering | 340795 |  | flanged connector | 1341235 | 1146 | is a specialization of | 340052 |  | mechanical connector | that makes use of flanges to make the connection. | is a mechanical connector that makes use of flanges to make the connection. |  |  |  | accepted |  | 2007-05-10 | 2007-05-10 | Andries van Renssen | piping peers | 400216 | facts about connections
3859 | 910036 | English | 194701 | connection engineering | 340796 |  | threaded connector | 1341236 | 1146 | is a specialization of | 340052 |  | mechanical connector | that makes use of one or more threaded parts to connect an item that has one o more complementary threaded parts. | is a mechanical connector that makes use of one or more threaded parts to connect an item that has one o more complementary threaded parts. |  |  |  | accepted |  | 2007-05-10 | 2007-05-10 | Andries van Renssen | piping peers | 400216 | facts about connections
3860 | 910036 | English | 194701 | connection engineering | 340797 |  | auxiliary connector | 1341237 | 1146 | is a specialization of | 553812 |  | application | of a connector to supply or export auxiliary material or energy. | is an application of a connector to supply or export auxiliary material or energy. |  |  |  | accepted |  | 2007-05-10 | 2007-05-10 | Andries van Renssen | piping peers | 400216 | facts about connections
3861 | 910036 | English | 194701 | connection engineering | 340797 |  | auxiliary connector | 1341238 | 5343 | is by definition a role of a | 340024 |  | connector | [5 empty] | accepted |  | 2007-05-10 | 2007-05-10 | Andries van Renssen | piping peers | 400216 | facts about connections
3862 | 910036 | English | 193258 | piping engineering | 340798 |  | process connection | 1341188 | 1981 | is a synonym of | 340798 |  | process connector | intended to enable a process stream to flow into or out of an item. |  |  |  |  | accepted |  | 2003-01-22 | 2005-11-11 | Andries van Renssen | SAP SEOP | 400216 | facts about connections
3863 | 910036 | English | 194701 | connection engineering | 340798 |  | process connector | 1341239 | 1146 | is a specialization of | 553812 |  | application | of a piping connector when used to enable a process stream to flow into or out of an item. | is an application of a piping connector when used to enable a process stream to flow into or out of an item. |  |  |  | accepted |  | 2007-06-21 | 2007-06-21 | Andries van Renssen | ICAAMC | 400216 | facts about connections
3864 | 910036 | English | 194701 | connection engineering | 340798 |  | process connector | 1341241 | 5343 | is by definition a role of a | 10406 |  | piping connector | intended to enable a process stream to flow into or out of an item. |  |  |  |  | accepted |  | 2007-06-21 | 2007-06-21 | Andries van Renssen | ICAAMC | 400216 | facts about connections
3865 | 910036 | English | 193258 | piping engineering | 340799 |  | instrument connection | 1011128 | 1981 | is a synonym of | 340799 |  | instrument connector | [5 empty] | accepted |  | 2003-02-10 | 2003-02-10 | Andries van Renssen | Andries van Renssen | 400218 | facts about piping
3866 | 910036 | English | 194701 | connection engineering | 340799 |  | instrument connector | 1341240 | 1146 | is a specialization of | 553812 |  | application | of a piping connector when used to connect an instrument to an item and to enable material to reach the instrument. | is an application of a piping connector when used to connect an instrument to an item and to enable material to reach the instrument. |  |  |  | accepted |  | 2007-06-21 | 2007-06-21 | Andries van Renssen | ICAAMC | 400216 | facts about connections
3867 | 910036 | English | 194701 | connection engineering | 340799 |  | instrument connector | 1341242 | 5343 | is by definition a role of a | 10406 |  | piping connector | intended to enable an instrument to be connected to an item and to enable material to reach the instrument. |  |  |  |  | accepted |  | 2007-06-21 | 2007-06-21 | Andries van Renssen | ICAAMC | 400216 | facts about connections
3868 | 910036 | English | 194701 | connection engineering | 340800 |  | alloy steel threaded fastener | 1341252 | 1146 | is a specialization of | 340943 |  | steel threaded fastener | that is made from alloy steel. | is a steel threaded fastener that is made from alloy steel. |  |  |  | accepted |  | 2006-12-28 | 2007-02-20 | Andries van Renssen | ISO 15926-4 | 400216 | facts about connections
3869 | 910036 | English | 194701 | connection engineering | 340801 |  | austenitic stainless steel threaded fastener | 1341253 | 1146 | is a specialization of | 340941 |  | stainless steel threaded fastener | that is made from austenitic stainless steel. | is a stainless steel threaded fastener that is made from austenitic stainless steel. |  |  |  | accepted |  | 2006-12-28 | 2007-02-20 | Andries van Renssen | ISO 15926-4 | 400216 | facts about connections
3870 | 910036 | English | 194701 | connection engineering | 340802 |  | buttress thread | 1341254 | 1146 | is a specialization of | 340087 |  | thread | that has a load-bearing thread face that is perpendicular to the screw axis or at a slight slant (usually no greater than 7°). The other face is slanted at 45°. This buttress shape is intended to handle high axial thrust in one direction. | is a thread that has a load-bearing thread face that is perpendicular to the screw axis or at a slight slant (usually no greater than 7°). The other face is slanted at 45°. This buttress shape is intended to handle high axial thrust in one direction. |  |  |  | accepted |  | 2006-12-28 | 2007-02-20 | Andries van Renssen | ISO 15926-4 | 400216 | facts about connections
3871 | 910036 | English | 194701 | connection engineering | 340803 |  | cap nut | 1341255 | 1146 | is a specialization of | 340055 |  | nut | of which the outer end is closed, so protecting the end of the screw, and giving a neat appearance. | is a nut of which the outer end is closed, so protecting the end of the screw, and giving a neat appearance. |  |  |  | accepted |  | 2006-12-28 | 2007-02-20 | Andries van Renssen | ISO 15926-4 | 400216 | facts about connections
3872 | 910036 | English | 194701 | connection engineering | 340804 |  | carriage bolt | 1341256 | 1146 | is a specialization of | 340016 |  | bolt | that is threaded and furnished with a square, ribbed or fluted boss underneath the round head. | is a bolt that is threaded and furnished with a square, ribbed or fluted boss underneath the round head. |  |  | The function of the boss is to bite into timber to prevent the bolt from turning while the nut is being tightened. | accepted |  | 2006-12-28 | 2007-02-20 | Andries van Renssen | ISO 15926-4 | 400216 | facts about connections
3873 | 910036 | English | 194701 | connection engineering | 340805 |  | carriage bolt | 1341257 | 1146 | is a specialization of | 340921 |  | round head threaded fastener | that is furnished with a square, ribbed or fluted boss underneath the head. | is a round head threaded fastener that is furnished with a square, ribbed or fluted boss underneath the head. |  |  | The function of the boss is to bite into timber to prevent the bolt from turning while the nut is being tightened. | accepted |  | 2006-12-28 | 2007-02-20 | Andries van Renssen | ISO 15926-4 | 400216 | facts about connections
3874 | 910036 | English | 194701 | connection engineering | 340806 |  | cheese fastener head | 1341258 | 1146 | is a specialization of | 340947 |  | threaded fastener head | that has a cylindrical shaped head that is flat on top. | is a threaded fastener head that has a cylindrical shaped head that is flat on top. |  |  |  | accepted |  | 2006-12-28 | 2007-02-20 | Andries van Renssen | ISO 15926-4 | 400216 | facts about connections
3875 | 910036 | English | 194701 | connection engineering | 340807 |  | cheese head threaded fastener | 1341259 | 1146 | is a specialization of | 340948 |  | threaded fastener with head | that is furnished with a cheese head. | is a threaded fastener with head that is furnished with a cheese head. |  |  |  | accepted |  | 2006-12-28 | 2007-02-20 | Andries van Renssen | ISO 15926-4 | 400216 | facts about connections
3876 | 910036 | English | 194701 | connection engineering | 340808 |  | clutch socket fastener head | 1341260 | 1146 | is a specialization of | 340812 |  | cylindric socket fastener head | that is furnished with a clutch type socket driving recess. | is a cylindric socket fastener head that is furnished with a clutch type socket driving recess. |  |  |  | accepted |  | 2006-12-28 | 2007-02-20 | Andries van Renssen | ISO 15926-4 | 400216 | facts about connections
3877 | 910036 | English | 194701 | connection engineering | 340809 |  | clutch socket head threaded fastener | 1341261 | 1146 | is a specialization of | 340811 |  | cylinder head threaded fastener | that is furnished with a clutch socket head type recess. | is a cylinder head threaded fastener that is furnished with a clutch socket head type recess. |  |  |  | accepted |  | 2006-12-28 | 2007-02-20 | Andries van Renssen | ISO 15926-4 | 400216 | facts about connections
3878 | 910036 | English | 194701 | connection engineering | 340810 |  | conical threaded fastener | 1341262 | 1146 | is a specialization of | 340946 |  | threaded fastener | with a conical outer shape that does not need to be used in a pre-threaded device. | is a threaded fastener with a conical outer shape that does not need to be used in a pre-threaded device. |  |  |  | accepted |  | 2006-12-28 | 2007-02-20 | Andries van Renssen | ISO 15926-4 | 400216 | facts about connections
3879 | 910036 | English | 194701 | connection engineering | 340811 |  | cylinder head threaded fastener | 1341263 | 1146 | is a specialization of | 340948 |  | threaded fastener with head | that is furnished with a cylindrically shaped head with a socket so it can be turned by means of a bar formed to fit into it. | is a threaded fastener with head that is furnished with a cylindrically shaped head with a socket so it can be turned by means of a bar formed to fit into it. |  |  |  | accepted |  | 2006-12-28 | 2007-02-20 | Andries van Renssen | ISO 15926-4 | 400216 | facts about connections
3880 | 910036 | English | 194701 | connection engineering | 340812 |  | cylindric socket fastener head | 1341264 | 1146 | is a specialization of | 340947 |  | threaded fastener head | with a cylindrical external shape and an internal socket. | is a threaded fastener head with a cylindrical external shape and an internal socket. |  |  |  | accepted |  | 2006-12-28 | 2007-02-20 | Andries van Renssen | ISO 15926-4 | 400216 | facts about connections
3881 | 910036 | English | 194701 | connection engineering | 340813 |  | cylindrical threaded fastener | 1341265 | 1146 | is a specialization of | 340946 |  | threaded fastener | with a uniform cylindrical outer shape that requires a pre-threaded hole. | is a threaded fastener with a uniform cylindrical outer shape that requires a pre-threaded hole. |  |  |  | accepted |  | 2006-12-28 | 2007-02-20 | Andries van Renssen | ISO 15926-4 | 400216 | facts about connections
3882 | 910036 | English | 194701 | connection engineering | 340814 |  | cylindrical threaded rod | 1341266 | 1146 | is a specialization of | 340813 |  | cylindrical threaded fastener | that has a uniform cylindrical outer shape and undetermined length, having a thread all along its length. | is a cylindrical threaded fastener that has a uniform cylindrical outer shape and undetermined length, having a thread all along its length. |  |  |  | accepted |  | 2006-12-28 | 2007-02-20 | Andries van Renssen | ISO 15926-4 | 400216 | facts about connections
3883 | 910036 | English | 194701 | connection engineering | 340815 |  | delta ring gasket contact face | 1341267 | 1146 | is a specialization of | 10279 |  | gasket contact face | that is shaped for use with a delta ring. | is a gasket contact face that is shaped for use with a delta ring. |  |  |  | accepted |  | 2006-12-28 | 2007-02-20 | Andries van Renssen | ISO 15926-4 | 400218 | facts about piping
3884 | 910036 | English | 194701 | connection engineering | 340816 |  | dovetail thread | 1341268 | 1146 | is a specialization of | 340087 |  | thread | with a dovetail shape. | is a thread with a dovetail shape. |  |  |  | accepted |  | 2006-12-28 | 2007-02-20 | Andries van Renssen | ISO 15926-4 | 400216 | facts about connections
3885 | 910036 | English | 194701 | connection engineering | 340817 |  | machine cutting tool | 1341269 | 1146 | is a specialization of | 460169 |  | machine tool | for cutting. | is a machine tool for cutting. |  |  |  | accepted |  | 2006-01-06 | 2006-01-06 | Rob Moonen | IDMS system | 400216 | facts about connections
3886 | 910036 | English | 194701 | connection engineering | 340818 |  | equal hexagonal nipple | 1341270 | 1146 | is a specialization of | 10284 |  | hexagonal nipple | that has ends with the same nominal size. | is a hexagonal nipple that has ends with the same nominal size. |  |  |  | accepted |  | 2006-12-28 | 2007-02-20 | Andries van Renssen | ISO 15926-4 | 400218 | facts about piping
3887 | 910036 | English | 194701 | connection engineering | 340819 |  | expansion bolt | 1341271 | 1146 | is a specialization of | 340016 |  | bolt | that is designed for securing objects through its ability to expand against the walls of a hole as it is tightened. | is a bolt that is designed for securing objects through its ability to expand against the walls of a hole as it is tightened. |  |  |  | accepted |  | 2006-12-28 | 2007-02-20 | Andries van Renssen | ISO 15926-4 | 400216 | facts about connections
3888 | 910036 | English | 194701 | connection engineering | 340820 |  | externally threaded end | 1341272 | 1146 | is a specialization of | 340089 |  | threaded end | with an external thread. | is a threaded end with an external thread. |  |  |  | accepted |  | 2006-12-28 | 2007-02-20 | Andries van Renssen | ISO 15926-4 | 400216 | facts about connections
3889 | 910036 | English | 194701 | connection engineering | 340821 |  | eye fastener head | 1341273 | 1146 | is a specialization of | 340947 |  | threaded fastener head | that has the shape of a ring. | is a threaded fastener head that has the shape of a ring. |  |  |  | accepted |  | 2006-12-28 | 2007-02-20 | Andries van Renssen | ISO 15926-4 | 400216 | facts about connections
3890 | 910036 | English | 194701 | connection engineering | 340822 |  | eye nut | 1341274 | 1146 | is a specialization of | 340055 |  | nut | that has an eye on the top intended for lifting purposes. | is a nut that has an eye on the top intended for lifting purposes. |  |  | Often fitted to heavy machines an other parts. | accepted |  | 2006-12-28 | 2007-02-20 | Andries van Renssen | ISO 15926-4 | 400216 | facts about connections
3891 | 910036 | English | 194701 | connection engineering | 340823 |  | female gasket contact face | 1341275 | 1146 | is a specialization of | 10279 |  | gasket contact face | that includes an upper shoulder. | is a gasket contact face that includes an upper shoulder. |  |  |  | accepted |  | 2006-12-28 | 2007-02-20 | Andries van Renssen | ISO 15926-4 | 400218 | facts about piping
3892 | 910036 | English | 194701 | connection engineering | 340824 |  | fillister fastener head | 1341276 | 1146 | is a specialization of | 340947 |  | threaded fastener head | that has a cylindrical shape with a domed top. | is a threaded fastener head that has a cylindrical shape with a domed top. |  |  |  | accepted |  | 2006-12-28 | 2007-02-20 | Andries van Renssen | ISO 15926-4 | 400216 | facts about connections
3893 | 910036 | English | 194701 | connection engineering | 340825 |  | fillister head threaded fastener | 1341277 | 1146 | is a specialization of | 340948 |  | threaded fastener with head | that is furnished with a fillister head. | is a threaded fastener with head that is furnished with a fillister head. |  |  |  | accepted |  | 2006-12-28 | 2007-02-20 | Andries van Renssen | ISO 15926-4 | 400216 | facts about connections
3894 | 910036 | English | 194701 | connection engineering | 340826 |  | flanged hexagonal nut | 1341278 | 1146 | is a specialization of | 340466 |  | hexagonal nut | that is furnished with a flange. | is a hexagonal nut that is furnished with a flange. |  |  |  | accepted |  | 2006-12-28 | 2007-02-20 | Andries van Renssen | ISO 15926-4 | 400216 | facts about connections
3895 | 910036 | English | 194701 | connection engineering | 340827 |  | flat fastener head | 1341279 | 1146 | is a specialization of | 340948 |  | threaded fastener with head | that is furnished with a flat top and a conical shoulder. | is a threaded fastener with head that is furnished with a flat top and a conical shoulder. |  |  |  | accepted |  | 2006-12-28 | 2007-02-20 | Andries van Renssen | ISO 15926-4 | 400216 | facts about connections
3896 | 910036 | English | 194701 | connection engineering | 340828 |  | flat gasket contact face | 1341280 | 1146 | is a specialization of | 10279 |  | gasket contact face | that has a flat surface with no grooves or protruding parts. | is a gasket contact face that has a flat surface with no grooves or protruding parts. |  |  |  | accepted |  | 2006-12-28 | 2007-02-20 | Andries van Renssen | ISO 15926-4 | 400218 | facts about piping
3897 | 910036 | English | 194701 | connection engineering | 340829 |  | flat head threaded fastener | 1341281 | 1146 | is a specialization of | 340948 |  | threaded fastener with head | that is furnished with a flat head. | is a threaded fastener with head that is furnished with a flat head. |  |  |  | accepted |  | 2006-12-28 | 2007-02-20 | Andries van Renssen | ISO 15926-4 | 400216 | facts about connections
3898 | 910036 | English | 194701 | connection engineering | 340830 |  | fluted pan head threaded fastener | 1341282 | 1146 | is a specialization of | 340888 |  | pan head threaded fastener | that is furnished with a fluted socket driving recess. | is a pan head threaded fastener that is furnished with a fluted socket driving recess. |  |  |  | accepted |  | 2006-12-28 | 2007-02-20 | Andries van Renssen | ISO 15926-4 | 400216 | facts about connections
3899 | 910036 | English | 194701 | connection engineering | 340831 |  | fluted round head threaded fastener | 1341283 | 1146 | is a specialization of | 340921 |  | round head threaded fastener | that is furnished with a torx recess. | is a round head threaded fastener that is furnished with a torx recess. |  |  |  | accepted |  | 2006-12-28 | 2007-02-20 | Andries van Renssen | ISO 15926-4 | 400216 | facts about connections
3900 | 910036 | English | 194701 | connection engineering | 340832 |  | fluted socket fastener head | 1341284 | 1146 | is a specialization of | 340812 |  | cylindric socket fastener head | that is furnished with a fluted driving recess. | is a cylindric socket fastener head that is furnished with a fluted driving recess. |  |  |  | accepted |  | 2006-12-28 | 2007-02-20 | Andries van Renssen | ISO 15926-4 | 400216 | facts about connections
3901 | 910036 | English | 194701 | connection engineering | 340833 |  | fluted socket flat fastener head | 1341285 | 1146 | is a specialization of | 340827 |  | flat fastener head | that is furnished with a fluted "Torx" socket. | is a flat fastener head that is furnished with a fluted "Torx" socket. |  |  |  | accepted |  | 2006-12-28 | 2007-02-20 | Andries van Renssen | ISO 15926-4 | 400216 | facts about connections
3902 | 910036 | English | 194701 | connection engineering | 340834 |  | fluted socket flat head threaded fastener | 1341286 | 1146 | is a specialization of | 340829 |  | flat head threaded fastener | that is furnished with a fluted "Torx" socket. | is a flat head threaded fastener that is furnished with a fluted "Torx" socket. |  |  |  | accepted |  | 2006-12-28 | 2007-02-20 | Andries van Renssen | ISO 15926-4 | 400216 | facts about connections
3903 | 910036 | English | 194701 | connection engineering | 340835 |  | fluted socket head threaded fastener | 1341287 | 1146 | is a specialization of | 340811 |  | cylinder head threaded fastener | that is furnished with a socket head with a fluted recess. | is a cylinder head threaded fastener that is furnished with a socket head with a fluted recess. |  |  |  | accepted |  | 2006-12-28 | 2007-02-20 | Andries van Renssen | ISO 15926-4 | 400216 | facts about connections
3904 | 910036 | English | 194701 | connection engineering | 340836 |  | frearson driving end | 1341288 | 1146 | is a specialization of | 731140 |  | driving end | that has a cross shape that is intended to be inserted into a similarly shaped recess (Frearson-type) on a threaded fastener head. | is a driving end that has a cross shape that is intended to be inserted into a similarly shaped recess (Frearson-type) on a threaded fastener head. |  |  |  | accepted |  | 2006-12-28 | 2007-02-20 | Andries van Renssen | ISO 15926-4 | 400216 | facts about connections
3905 | 910036 | English | 194701 | connection engineering | 340837 |  | frearson fillister fastener head | 1341289 | 1146 | is a specialization of | 340824 |  | fillister fastener head | that has a Frearson-type (star) driving recess. | is a fillister fastener head that has a Frearson-type (star) driving recess. |  |  |  | accepted |  | 2006-12-28 | 2007-02-20 | Andries van Renssen | ISO 15926-4 | 400216 | facts about connections
3906 | 910036 | English | 194701 | connection engineering | 340838 |  | frearson fillister head threaded fastener | 1341290 | 1146 | is a specialization of | 340825 |  | fillister head threaded fastener | that is furnished with a Frearson-type driving recess. | is a fillister head threaded fastener that is furnished with a Frearson-type driving recess. |  |  |  | accepted |  | 2006-12-28 | 2007-02-20 | Andries van Renssen | ISO 15926-4 | 400216 | facts about connections
3907 | 910036 | English | 194701 | connection engineering | 340839 |  | frearson flat fastener head | 1341291 | 1146 | is a specialization of | 340827 |  | flat fastener head | that is furnished with a Frearson-type driving recess. | is a flat fastener head that is furnished with a Frearson-type driving recess. |  |  |  | accepted |  | 2006-12-28 | 2007-02-20 | Andries van Renssen | ISO 15926-4 | 400216 | facts about connections
3908 | 910036 | English | 194701 | connection engineering | 340840 |  | frearson flat head threaded fastener | 1341292 | 1146 | is a specialization of | 340829 |  | flat head threaded fastener | that is furnished with a Frearson-type cross-recess. | is a flat head threaded fastener that is furnished with a Frearson-type cross-recess. |  |  |  | accepted |  | 2006-12-28 | 2007-02-20 | Andries van Renssen | ISO 15926-4 | 400216 | facts about connections
3909 | 910036 | English | 194701 | connection engineering | 340841 |  | frearson oval fastener head | 1341293 | 1146 | is a specialization of | 340885 |  | oval fastener head | that is furnished with a Frearson-type (star) driving recess. | is an oval fastener head that is furnished with a Frearson-type (star) driving recess. |  |  |  | accepted |  | 2006-12-28 | 2007-02-20 | Andries van Renssen | ISO 15926-4 | 400216 | facts about connections
3910 | 910036 | English | 194701 | connection engineering | 340842 |  | frearson oval head threaded fastener | 1341294 | 1146 | is a specialization of | 340886 |  | oval head threaded fastener | that is furnished with a Frearson-type cross-recess. | is an oval head threaded fastener that is furnished with a Frearson-type cross-recess. |  |  |  | accepted |  | 2006-12-28 | 2007-02-20 | Andries van Renssen | ISO 15926-4 | 400216 | facts about connections
3911 | 910036 | English | 194701 | connection engineering | 340843 |  | frearson round fastener head | 1341295 | 1146 | is a specialization of | 340920 |  | round fastener head | that is furnished with a Frearson-type driving recess. | is a round fastener head that is furnished with a Frearson-type driving recess. |  |  |  | accepted |  | 2006-12-28 | 2007-02-20 | Andries van Renssen | ISO 15926-4 | 400216 | facts about connections
3912 | 910036 | English | 194701 | connection engineering | 340844 |  | frearson round head threaded fastener | 1341296 | 1146 | is a specialization of | 340921 |  | round head threaded fastener | that is furnished with a Frearson-type cross-recess. | is a round head threaded fastener that is furnished with a Frearson-type cross-recess. |  |  |  | accepted |  | 2006-12-28 | 2007-02-20 | Andries van Renssen | ISO 15926-4 | 400216 | facts about connections
3913 | 910036 | English | 194701 | connection engineering | 340845 |  | frearson screwdriver | 1341297 | 1146 | is a specialization of | 731099 |  | screw driver | that is furnished with a Frearson driving end. | is a screw driver that is furnished with a Frearson driving end. |  |  |  | accepted |  | 2006-12-28 | 2007-02-20 | Andries van Renssen | ISO 15926-4 | 400216 | facts about connections
3914 | 910036 | English | 194701 | connection engineering | 340846 |  | fully threaded fastener | 1341298 | 1146 | is a specialization of | 340946 |  | threaded fastener | that is furnished with threads along its entire length. | is a threaded fastener that is furnished with threads along its entire length. |  |  |  | accepted |  | 2006-12-28 | 2007-02-20 | Andries van Renssen | ISO 15926-4 | 400216 | facts about connections
3915 | 910036 | English | 194701 | connection engineering | 340847 |  | fully threaded stud bolt | 1341299 | 1146 | is a specialization of | 340846 |  | fully threaded fastener | that is a stud bolt that is threaded along its entire length. | is a fully threaded fastener that is a stud bolt that is threaded along its entire length. |  |  |  | accepted |  | 2006-12-28 | 2007-02-20 | Andries van Renssen | ISO 15926-4 | 400216 | facts about connections
3916 | 910036 | English | 194701 | connection engineering | 340848 |  | fully threaded stud bolt | 1341300 | 1146 | is a specialization of | 340081 |  | stud bolt | that is threaded along its entire length. | is a stud bolt that is threaded along its entire length. |  |  |  | accepted |  | 2006-12-28 | 2007-02-20 | Andries van Renssen | ISO 15926-4 | 400216 | facts about connections
3917 | 910036 | English | 194701 | connection engineering | 340849 |  | gimlet pointed end | 1341301 | 1146 | is a specialization of | 340561 |  | screw end | that is furnished with a pointed end with a gimlet point. | is a screw end that is furnished with a pointed end with a gimlet point. |  |  |  | accepted |  | 2006-12-28 | 2007-02-20 | Andries van Renssen | ISO 15926-4 | 400216 | facts about connections
3918 | 910036 | English | 194701 | connection engineering | 340850 |  | groove gasket contact face | 1341302 | 1146 | is a specialization of | 10279 |  | gasket contact face | that has a groove. | is a gasket contact face that has a groove. |  |  |  | accepted |  | 2006-12-28 | 2007-02-20 | Andries van Renssen | ISO 15926-4 | 400218 | facts about piping
3919 | 910036 | English | 194701 | connection engineering | 340851 |  | grub screw | 1341303 | 1146 | is a specialization of | 340813 |  | cylindrical threaded fastener | that is furnished with a driving recess in one end. | is a cylindrical threaded fastener that is furnished with a driving recess in one end. |  |  |  | accepted |  | 2006-12-28 | 2007-02-20 | Andries van Renssen | ISO 15926-4 | 400216 | facts about connections
3920 | 910036 | English | 194701 | connection engineering | 340852 |  | half dog pointed end | 1341304 | 1146 | is a specialization of | 340561 |  | screw end | that is furnished with a pointed end with a cylindrical shape of less diameter than the nominal diameter. | is a screw end that is furnished with a pointed end with a cylindrical shape of less diameter than the nominal diameter. |  |  |  | accepted |  | 2006-12-28 | 2007-02-20 | Andries van Renssen | ISO 15926-4 | 400216 | facts about connections
3921 | 910036 | English | 194701 | connection engineering | 340853 |  | hex bolt ANSI B18.2.1 | 1341305 | 1146 | is a specialization of | 340813 |  | cylindrical threaded fastener | that has a hexagonal head conforming to the ANSI B18.2.1 Specification, Table 3 with Notes. | is a cylindrical threaded fastener that has a hexagonal head conforming to the ANSI B18.2.1 Specification, Table 3 with Notes. |  |  |  | accepted |  | 2006-12-28 | 2007-02-20 | Andries van Renssen | ISO 15926-4 | 400216 | facts about connections
3922 | 910036 | English | 194701 | connection engineering | 340854 |  | hex socket head threaded fastener | 1341306 | 1146 | is a specialization of | 340811 |  | cylinder head threaded fastener | that is furnished with a hexagonal shaped recess. | is a cylinder head threaded fastener that is furnished with a hexagonal shaped recess. |  |  |  | accepted |  | 2006-12-28 | 2007-02-20 | Andries van Renssen | ISO 15926-4 | 400216 | facts about connections
3923 | 910036 | English | 194701 | connection engineering | 340855 |  | hexagonal fastener head | 1341307 | 1146 | is a specialization of | 340947 |  | threaded fastener head | that is furnished with a hexagonal outer shape. | is a threaded fastener head that is furnished with a hexagonal outer shape. |  |  |  | accepted |  | 2006-12-28 | 2007-02-20 | Andries van Renssen | ISO 15926-4 | 400216 | facts about connections
3924 | 910036 | English | 194701 | connection engineering | 340856 |  | hexagonal head flange bolt | 1341308 | 1146 | is a specialization of | 340858 |  | hexagonal head threaded fastener | that is a bolt or screw furnished with a hexagonal head and flange (collar). | is a hexagonal head threaded fastener that is a bolt or screw furnished with a hexagonal head and flange (collar). |  |  |  | accepted |  | 2006-12-28 | 2007-02-20 | Andries van Renssen | ISO 15926-4 | 400216 | facts about connections
3925 | 910036 | English | 194701 | connection engineering | 340857 |  | hexagonal head lock nut | 1341309 | 1146 | is a specialization of | 340048 |  | lock nut | that has a hexagonal shape. | is a lock nut that has a hexagonal shape. |  |  |  | accepted |  | 2006-12-28 | 2007-02-20 | Andries van Renssen | ISO 15926-4 | 400216 | facts about connections
3926 | 910036 | English | 194701 | connection engineering | 340858 |  | hexagonal head threaded fastener | 1341310 | 1146 | is a specialization of | 340948 |  | threaded fastener with head | that is furnished with a hexagonally shaped head. | is a threaded fastener with head that is furnished with a hexagonally shaped head. |  |  |  | accepted |  | 2006-12-28 | 2007-02-20 | Andries van Renssen | ISO 15926-4 | 400216 | facts about connections
3927 | 910036 | English | 194701 | connection engineering | 340859 |  | hexagonal socket fastener head | 1341311 | 1146 | is a specialization of | 340812 |  | cylindric socket fastener head | that is furnished with a hexagonal shaped recess. | is a cylindric socket fastener head that is furnished with a hexagonal shaped recess. |  |  |  | accepted |  | 2006-12-28 | 2007-02-20 | Andries van Renssen | ISO 15926-4 | 400216 | facts about connections
3928 | 910036 | English | 194701 | connection engineering | 340860 |  | hexagonal socket flat head threaded fastener | 1341312 | 1146 | is a specialization of | 340829 |  | flat head threaded fastener | that is furnished with a hexagonal socket flat fastener head. | is a flat head threaded fastener that is furnished with a hexagonal socket flat fastener head. |  |  |  | accepted |  | 2006-12-28 | 2007-02-20 | Andries van Renssen | ISO 15926-4 | 400216 | facts about connections
3929 | 910036 | English | 194701 | connection engineering | 340861 |  | hexagonal weld nut | 1341313 | 1146 | is a specialization of | 340970 |  | weld nut | that has a hexagonal outer shape. | is a weld nut that has a hexagonal outer shape. |  |  |  | accepted |  | 2006-12-28 | 2007-02-20 | Andries van Renssen | ISO 15926-4 | 400216 | facts about connections
3930 | 910036 | English | 194701 | connection engineering | 340862 |  | hook thread | 1341314 | 1146 | is a specialization of | 340087 |  | thread | of the buttress type, but with a face angle of less than 90 degrees in relation to the axis. | is a thread of the buttress type, but with a face angle of less than 90 degrees in relation to the axis. |  |  |  | accepted |  | 2006-12-28 | 2007-02-20 | Andries van Renssen | ISO 15926-4 | 400216 | facts about connections
3931 | 910036 | English | 194701 | connection engineering | 340863 |  | internally threaded end | 1341315 | 1146 | is a specialization of | 340089 |  | threaded end | that is furnished with an internal thread. | is a threaded end that is furnished with an internal thread. |  |  |  | accepted |  | 2006-12-28 | 2007-02-20 | Andries van Renssen | ISO 15926-4 | 400216 | facts about connections
3932 | 910036 | English | 194701 | connection engineering | 340864 |  | left hand thread | 1341316 | 1146 | is a specialization of | 340087 |  | thread | that is shaped such that it moves away, when turned clockwise, relative to the mating threaded component. | is a thread that is shaped such that it moves away, when turned clockwise, relative to the mating threaded component. |  |  |  | accepted |  | 2006-12-28 | 2007-02-20 | Andries van Renssen | ISO 15926-4 | 400216 | facts about connections
3933 | 910036 | English | 194701 | connection engineering | 340865 |  | lens ring gasket contact face | 1341317 | 1146 | is a specialization of | 10279 |  | gasket contact face | that is shaped for use with a lens ring. | is a gasket contact face that is shaped for use with a lens ring. |  |  |  | accepted |  | 2006-12-28 | 2007-02-20 | Andries van Renssen | ISO 15926-4 | 400218 | facts about piping
3934 | 910036 | English | 194701 | connection engineering | 340866 |  | line-pipe thread | 1341318 | 1146 | is a specialization of | 340087 |  | thread | that has the shape of a triangle with 60 degree angles. | is a thread that has the shape of a triangle with 60 degree angles. |  |  |  | accepted |  | 2006-12-28 | 2007-02-20 | Andries van Renssen | ISO 15926-4 | 400216 | facts about connections
3935 | 910036 | English | 194701 | connection engineering | 340867 |  | male gasket contact face | 1341319 | 1146 | is a specialization of | 10279 |  | gasket contact face | that includes a lower shoulder. | is a gasket contact face that includes a lower shoulder. |  |  |  | accepted |  | 2006-12-28 | 2007-02-20 | Andries van Renssen | ISO 15926-4 | 400218 | facts about piping
3936 | 910036 | English | 194701 | connection engineering | 340868 |  | metal threaded fastener | 1341320 | 1146 | is a specialization of | 340946 |  | threaded fastener | that is made from a metal alloy. | is a threaded fastener that is made from a metal alloy. |  |  |  | accepted |  | 2006-12-28 | 2007-02-20 | Andries van Renssen | ISO 15926-4 | 400216 | facts about connections
3937 | 910036 | English | 194701 | connection engineering | 340869 |  | mushroom fastener head | 1341321 | 1146 | is a specialization of | 340947 |  | threaded fastener head | with a button or mushroom like shape. | is a threaded fastener head with a button or mushroom like shape. |  |  |  | accepted |  | 2006-12-28 | 2007-02-20 | Andries van Renssen | ISO 15926-4 | 400216 | facts about connections
3938 | 910036 | English | 194701 | connection engineering | 340870 |  | mushroom fin neck fastener head | 1341322 | 1146 | is a specialization of | 340869 |  | mushroom fastener head | that is furnished with a number of fins on the head neck to prevent the screw from loosening when tightened. | is a mushroom fastener head that is furnished with a number of fins on the head neck to prevent the screw from loosening when tightened. |  |  |  | accepted |  | 2006-12-28 | 2007-02-20 | Andries van Renssen | ISO 15926-4 | 400216 | facts about connections
3939 | 910036 | English | 194701 | connection engineering | 340871 |  | mushroom head fin neck bolt | 1341323 | 1146 | is a specialization of | 340874 |  | mushroom head threaded fastener | that is a partly threaded non-tapping threaded fastener furnished with a finned neck head. | is a mushroom head threaded fastener that is a partly threaded non-tapping threaded fastener furnished with a finned neck head. |  |  |  | accepted |  | 2006-12-28 | 2007-02-20 | Andries van Renssen | ISO 15926-4 | 400216 | facts about connections
3940 | 910036 | English | 194701 | connection engineering | 340872 |  | mushroom head rib neck bolt | 1341324 | 1146 | is a specialization of | 340874 |  | mushroom head threaded fastener | that is a partly threaded non-tapping threaded fastener furnished with a ribbed neck head. | is a mushroom head threaded fastener that is a partly threaded non-tapping threaded fastener furnished with a ribbed neck head. |  |  |  | accepted |  | 2006-12-28 | 2007-02-20 | Andries van Renssen | ISO 15926-4 | 400216 | facts about connections
3941 | 910036 | English | 194701 | connection engineering | 340873 |  | mushroom head square neck bolt | 1341325 | 1146 | is a specialization of | 340874 |  | mushroom head threaded fastener | that is a partly threaded non-tapping threaded fastener furnished with a square neck head. | is a mushroom head threaded fastener that is a partly threaded non-tapping threaded fastener furnished with a square neck head. |  |  |  | accepted |  | 2006-12-28 | 2007-02-20 | Andries van Renssen | ISO 15926-4 | 400216 | facts about connections
3942 | 910036 | English | 194701 | connection engineering | 340874 |  | mushroom head threaded fastener | 1341326 | 1146 | is a specialization of | 340948 |  | threaded fastener with head | that is furnished with a button or mushroom head with a neck on the underside to prevent the screw from loosening when tightened. | is a threaded fastener with head that is furnished with a button or mushroom head with a neck on the underside to prevent the screw from loosening when tightened. |  |  |  | accepted |  | 2006-12-28 | 2007-02-20 | Andries van Renssen | ISO 15926-4 | 400216 | facts about connections
3943 | 910036 | English | 194701 | connection engineering | 340875 |  | mushroom ribbed neck fastener head | 1341327 | 1146 | is a specialization of | 340869 |  | mushroom fastener head | that is furnished with a number of ribs or splines on the head neck to prevent the screw from loosening when tightened. | is a mushroom fastener head that is furnished with a number of ribs or splines on the head neck to prevent the screw from loosening when tightened. |  |  |  | accepted |  | 2006-12-28 | 2007-02-20 | Andries van Renssen | ISO 15926-4 | 400216 | facts about connections
3944 | 910036 | English | 194701 | connection engineering | 340876 |  | nail head | 1341328 | 1146 | is a specialization of | 340251 |  | fastener head | that is the enlarged end of a nail. | is a fastener head that is the enlarged end of a nail. |  |  |  | accepted |  | 2006-12-28 | 2007-02-20 | Andries van Renssen | ISO 15926-4 | 400216 | facts about connections
3945 | 910036 | English | 194701 | connection engineering | 340877 |  | NP thread | 1341329 | 1146 | is a specialization of | 340194 |  | pipe thread | that has a basic form conforming to ANSI/ASME B1.20.1 "Pipe Threads, General Purpose (Inch)", Figure 1. | is a pipe thread that has a basic form conforming to ANSI/ASME B1.20.1 "Pipe Threads, General Purpose (Inch)", Figure 1. |  |  |  | accepted |  | 2006-12-28 | 2007-02-20 | Andries van Renssen | ISO 15926-4 | 400216 | facts about connections
3946 | 910036 | English | 194701 | connection engineering | 340878 |  | NPSC thread | 1341330 | 1146 | is a specialization of | 340877 |  | NP thread | conforming to ANSI/ASME B1.20.1 "Pipe Threads, General Purpose (Inch)", Section 4. | is a NP thread conforming to ANSI/ASME B1.20.1 "Pipe Threads, General Purpose (Inch)", Section 4. |  |  |  | accepted |  | 2006-12-28 | 2007-02-20 | Andries van Renssen | ISO 15926-4 | 400216 | facts about connections
3947 | 910036 | English | 194701 | connection engineering | 340879 |  | NPSH thread | 1341331 | 1146 | is a specialization of | 340877 |  | NP thread | conforming to ANSI/ASME B1.20.1 "Pipe Threads, General Purpose (Inch)", Section 6.4. | is a NP thread conforming to ANSI/ASME B1.20.1 "Pipe Threads, General Purpose (Inch)", Section 6.4. |  |  |  | accepted |  | 2006-12-28 | 2007-02-20 | Andries van Renssen | ISO 15926-4 | 400216 | facts about connections
3948 | 910036 | English | 194701 | connection engineering | 340880 |  | NPSL thread | 1341332 | 1146 | is a specialization of | 340877 |  | NP thread | conforming to ANSI/ASME B1.20.1 "Pipe Threads, General Purpose (Inch)", Section 6.1 and 6.2. | is a NP thread conforming to ANSI/ASME B1.20.1 "Pipe Threads, General Purpose (Inch)", Section 6.1 and 6.2. |  |  |  | accepted |  | 2006-12-28 | 2007-02-20 | Andries van Renssen | ISO 15926-4 | 400216 | facts about connections
3949 | 910036 | English | 194701 | connection engineering | 340881 |  | NPSM thread | 1341333 | 1146 | is a specialization of | 340877 |  | NP thread | conforming to ANSI/ASME B1.20.1 "Pipe Threads, General Purpose (Inch)", Section 6.2. | is a NP thread conforming to ANSI/ASME B1.20.1 "Pipe Threads, General Purpose (Inch)", Section 6.2. |  |  |  | accepted |  | 2006-12-28 | 2007-02-20 | Andries van Renssen | ISO 15926-4 | 400216 | facts about connections
3950 | 910036 | English | 194701 | connection engineering | 340882 |  | NPTR thread | 1341334 | 1146 | is a specialization of | 340877 |  | NP thread | conforming to ANSI/ASME B1.20.1 "Pipe Threads, General Purpose (Inch)", Section 5. | is a NP thread conforming to ANSI/ASME B1.20.1 "Pipe Threads, General Purpose (Inch)", Section 5. |  |  |  | accepted |  | 2006-12-28 | 2007-02-20 | Andries van Renssen | ISO 15926-4 | 400216 | facts about connections
3951 | 910036 | English | 194701 | connection engineering | 340883 |  | one-way head threaded fastener | 1341335 | 1146 | is a specialization of | 340946 |  | threaded fastener | that is furnished with a slotted head and the slot is shaped in a way that makes it possible to turn the fastener in one direction only, usually clockwise. | is a threaded fastener that is furnished with a slotted head and the slot is shaped in a way that makes it possible to turn the fastener in one direction only, usually clockwise. |  |  |  | accepted |  | 2006-12-28 | 2007-02-20 | Andries van Renssen | ISO 15926-4 | 400216 | facts about connections
3952 | 910036 | English | 194701 | connection engineering | 340884 |  | O ring gasket contact face | 1341336 | 1146 | is a specialization of | 10279 |  | gasket contact face | that has a groove intended for use with an O-ring. | is a gasket contact face that has a groove intended for use with an O-ring. |  |  |  | accepted |  | 2006-12-28 | 2007-02-20 | Andries van Renssen | ISO 15926-4 | 400218 | facts about piping
3953 | 910036 | English | 194701 | connection engineering | 340884 |  | O-ring gasket contact face | 1341469 | 1981 | is a synonym of | 340884 |  | O ring gasket contact face | [5 empty] | accepted |  | 2006-12-28 | 2007-02-20 | Andries van Renssen | ISO 15926-4 | 400218 | facts about piping
3954 | 910036 | English | 194701 | connection engineering | 340885 |  | oval fastener head | 1341337 | 1146 | is a specialization of | 340947 |  | threaded fastener head | that has a domed top and conical shoulder shape. | is a threaded fastener head that has a domed top and conical shoulder shape. |  |  |  | accepted |  | 2006-12-28 | 2007-02-20 | Andries van Renssen | ISO 15926-4 | 400216 | facts about connections
3955 | 910036 | English | 194701 | connection engineering | 340886 |  | oval head threaded fastener | 1341338 | 1146 | is a specialization of | 340948 |  | threaded fastener with head | that is furnished with an oval head. | is a threaded fastener with head that is furnished with an oval head. |  |  |  | accepted |  | 2006-12-28 | 2007-02-20 | Andries van Renssen | ISO 15926-4 | 400216 | facts about connections
3956 | 910036 | English | 194701 | connection engineering | 340887 |  | pan fastener head | 1341339 | 1146 | is a specialization of | 340947 |  | threaded fastener head | that has a rounded shape. | is a threaded fastener head that has a rounded shape. |  |  |  | accepted |  | 2006-12-28 | 2007-02-20 | Andries van Renssen | ISO 15926-4 | 400216 | facts about connections
3957 | 910036 | English | 194701 | connection engineering | 340888 |  | pan head threaded fastener | 1341340 | 1146 | is a specialization of | 340948 |  | threaded fastener with head | that is furnished with a pan head. | is a threaded fastener with head that is furnished with a pan head. |  |  |  | accepted |  | 2006-12-28 | 2007-02-20 | Andries van Renssen | ISO 15926-4 | 400216 | facts about connections
3958 | 910036 | English | 194701 | connection engineering | 340889 |  | partially threaded fastener | 1341341 | 1146 | is a specialization of | 340946 |  | threaded fastener | that is furnished with threads along some part of its length. | is a threaded fastener that is furnished with threads along some part of its length. |  |  |  | accepted |  | 2006-12-28 | 2007-02-20 | Andries van Renssen | ISO 15926-4 | 400216 | facts about connections
3959 | 910036 | English | 194701 | connection engineering | 340890 |  | partially threaded stud bolt | 1341342 | 1146 | is a specialization of | 340889 |  | partially threaded fastener | that is a stud bolt that is threaded in both ends along only a part of its length. | is a partially threaded fastener that is a stud bolt that is threaded in both ends along only a part of its length. |  |  |  | accepted |  | 2006-12-28 | 2007-02-20 | Andries van Renssen | ISO 15926-4 | 400216 | facts about connections
3960 | 910036 | English | 194701 | connection engineering | 340891 |  | partially threaded stud bolt | 1341343 | 1146 | is a specialization of | 340081 |  | stud bolt | that is threaded in both ends along only a part of its length. | is a stud bolt that is threaded in both ends along only a part of its length. |  |  |  | accepted |  | 2006-12-28 | 2007-02-20 | Andries van Renssen | ISO 15926-4 | 400216 | facts about connections
3961 | 910036 | English | 194701 | connection engineering | 340892 |  | Phillips fillister fastener head | 1341344 | 1146 | is a specialization of | 340824 |  | fillister fastener head | that is furnished with a Phillips-type driving recess. | is a fillister fastener head that is furnished with a Phillips-type driving recess. |  |  |  | accepted |  | 2006-12-28 | 2007-02-20 | Andries van Renssen | ISO 15926-4 | 400216 | facts about connections
3962 | 910036 | English | 194701 | connection engineering | 340893 |  | Phillips fillister head threaded fastener | 1341345 | 1146 | is a specialization of | 340825 |  | fillister head threaded fastener | that is furnished with a Phillips driving recess. | is a fillister head threaded fastener that is furnished with a Phillips driving recess. |  |  |  | accepted |  | 2006-12-28 | 2007-02-20 | Andries van Renssen | ISO 15926-4 | 400216 | facts about connections
3963 | 910036 | English | 194701 | connection engineering | 340894 |  | Phillips flat fastener head | 1341346 | 1146 | is a specialization of | 340827 |  | flat fastener head | that is furnished with a Phillips-type driving recess. | is a flat fastener head that is furnished with a Phillips-type driving recess. |  |  |  | accepted |  | 2006-12-28 | 2007-02-20 | Andries van Renssen | ISO 15926-4 | 400216 | facts about connections
3964 | 910036 | English | 194701 | connection engineering | 340895 |  | Phillips flat head threaded fastener | 1341347 | 1146 | is a specialization of | 340829 |  | flat head threaded fastener | that is furnished with a Phillips cross-recess. | is a flat head threaded fastener that is furnished with a Phillips cross-recess. |  |  |  | accepted |  | 2006-12-28 | 2007-02-20 | Andries van Renssen | ISO 15926-4 | 400216 | facts about connections
3965 | 910036 | English | 194701 | connection engineering | 340896 |  | Phillips oval fastener head | 1341348 | 1146 | is a specialization of | 340885 |  | oval fastener head | that is furnished with a Phillips-type driving recess. | is an oval fastener head that is furnished with a Phillips-type driving recess. |  |  |  | accepted |  | 2006-12-28 | 2007-02-20 | Andries van Renssen | ISO 15926-4 | 400216 | facts about connections
3966 | 910036 | English | 194701 | connection engineering | 340897 |  | Phillips oval head threaded fastener | 1341349 | 1146 | is a specialization of | 340886 |  | oval head threaded fastener | that is furnished with a Phillips cross-recess. | is an oval head threaded fastener that is furnished with a Phillips cross-recess. |  |  |  | accepted |  | 2006-12-28 | 2007-02-20 | Andries van Renssen | ISO 15926-4 | 400216 | facts about connections
3967 | 910036 | English | 194701 | connection engineering | 340898 |  | Phillips pan fastener head | 1341350 | 1146 | is a specialization of | 340887 |  | pan fastener head | that is furnished with a Phillips-type driving recess. | is a pan fastener head that is furnished with a Phillips-type driving recess. |  |  |  | accepted |  | 2006-12-28 | 2007-02-20 | Andries van Renssen | ISO 15926-4 | 400216 | facts about connections
3968 | 910036 | English | 194701 | connection engineering | 340899 |  | Phillips pan head threaded fastener | 1341351 | 1146 | is a specialization of | 340888 |  | pan head threaded fastener | that is furnished with a Phillips driving recess. | is a pan head threaded fastener that is furnished with a Phillips driving recess. |  |  |  | accepted |  | 2006-12-28 | 2007-02-20 | Andries van Renssen | ISO 15926-4 | 400216 | facts about connections
3969 | 910036 | English | 194701 | connection engineering | 340900 |  | Phillips round fastener head | 1341352 | 1146 | is a specialization of | 340920 |  | round fastener head | that is furnished with a Phillips-type driving recess. | is a round fastener head that is furnished with a Phillips-type driving recess. |  |  |  | accepted |  | 2006-12-28 | 2007-02-20 | Andries van Renssen | ISO 15926-4 | 400216 | facts about connections
3970 | 910036 | English | 194701 | connection engineering | 340901 |  | Phillips round head threaded fastener | 1341353 | 1146 | is a specialization of | 340921 |  | round head threaded fastener | that is furnished with a Philips cross-recess. | is a round head threaded fastener that is furnished with a Philips cross-recess. |  |  |  | accepted |  | 2006-12-28 | 2007-02-20 | Andries van Renssen | ISO 15926-4 | 400216 | facts about connections
3971 | 910036 | English | 194701 | connection engineering | 340902 |  | Pozidriv fillister fastener head | 1341354 | 1146 | is a specialization of | 340824 |  | fillister fastener head | that is furnished with a Pozidriv-type recess. | is a fillister fastener head that is furnished with a Pozidriv-type recess. |  |  |  | accepted |  | 2006-12-28 | 2007-02-20 | Andries van Renssen | ISO 15926-4 | 400216 | facts about connections
3972 | 910036 | English | 194701 | connection engineering | 340903 |  | Pozidriv fillister head threaded fastener | 1341355 | 1146 | is a specialization of | 340825 |  | fillister head threaded fastener | that is furnished with a Pozidriv fillister fastener head. | is a fillister head threaded fastener that is furnished with a Pozidriv fillister fastener head. |  |  |  | accepted |  | 2006-12-28 | 2007-02-20 | Andries van Renssen | ISO 15926-4 | 400216 | facts about connections
3973 | 910036 | English | 194701 | connection engineering | 340904 |  | Pozidriv flat fastener head | 1341356 | 1146 | is a specialization of | 340827 |  | flat fastener head | that is furnished with a Pozidriv-type recess. | is a flat fastener head that is furnished with a Pozidriv-type recess. |  |  |  | accepted |  | 2006-12-28 | 2007-02-20 | Andries van Renssen | ISO 15926-4 | 400216 | facts about connections
3974 | 910036 | English | 194701 | connection engineering | 340905 |  | Pozidriv flat head threaded fastener | 1341357 | 1146 | is a specialization of | 340829 |  | flat head threaded fastener | that is furnished with a Pozidriv flat fastener head. | is a flat head threaded fastener that is furnished with a Pozidriv flat fastener head. |  |  |  | accepted |  | 2006-12-28 | 2007-02-20 | Andries van Renssen | ISO 15926-4 | 400216 | facts about connections
3975 | 910036 | English | 194701 | connection engineering | 340906 |  | Pozidriv oval fastener head | 1341358 | 1146 | is a specialization of | 340885 |  | oval fastener head | that is furnished with a Pozidriv-type driving recess. | is an oval fastener head that is furnished with a Pozidriv-type driving recess. |  |  |  | accepted |  | 2006-12-28 | 2007-02-20 | Andries van Renssen | ISO 15926-4 | 400216 | facts about connections
3976 | 910036 | English | 194701 | connection engineering | 340907 |  | Pozidriv oval head threaded fastener | 1341359 | 1146 | is a specialization of | 340886 |  | oval head threaded fastener | with a Pozidriv cross-recess. | is an oval head threaded fastener with a Pozidriv cross-recess. |  |  |  | accepted |  | 2006-12-28 | 2007-02-20 | Andries van Renssen | ISO 15926-4 | 400216 | facts about connections
3977 | 910036 | English | 194701 | connection engineering | 340908 |  | Pozidriv pan fastener head | 1341360 | 1146 | is a specialization of | 340887 |  | pan fastener head | that is furnished with a Pozidriv-type driving recess. | is a pan fastener head that is furnished with a Pozidriv-type driving recess. |  |  |  | accepted |  | 2006-12-28 | 2007-02-20 | Andries van Renssen | ISO 15926-4 | 400216 | facts about connections
3978 | 910036 | English | 194701 | connection engineering | 340909 |  | Pozidriv pan head threaded fastener | 1341361 | 1146 | is a specialization of | 340888 |  | pan head threaded fastener | that is furnished with a Pozidriv pan fastener head. | is a pan head threaded fastener that is furnished with a Pozidriv pan fastener head. |  |  |  | accepted |  | 2006-12-28 | 2007-02-20 | Andries van Renssen | ISO 15926-4 | 400216 | facts about connections
3979 | 910036 | English | 194701 | connection engineering | 340910 |  | Pozidriv round fastener head | 1341362 | 1146 | is a specialization of | 340920 |  | round fastener head | that is furnished with a Pozidriv-type driving recess. | is a round fastener head that is furnished with a Pozidriv-type driving recess. |  |  |  | accepted |  | 2006-12-28 | 2007-02-20 | Andries van Renssen | ISO 15926-4 | 400216 | facts about connections
3980 | 910036 | English | 194701 | connection engineering | 340911 |  | Pozidriv round head threaded fastener | 1341363 | 1146 | is a specialization of | 340921 |  | round head threaded fastener | that is furnished with a Pozidriv round fastener head. | is a round head threaded fastener that is furnished with a Pozidriv round fastener head. |  |  |  | accepted |  | 2006-12-28 | 2007-02-20 | Andries van Renssen | ISO 15926-4 | 400216 | facts about connections
3981 | 910036 | English | 194701 | connection engineering | 340912 |  | R ring gasket | 1341364 | 1146 | is a specialization of | 10586 |  | ring joint gasket | that has a symmetric cross section, and without holes. | is a ring joint gasket that has a symmetric cross section, and without holes. |  |  |  | accepted |  | 2006-12-28 | 2007-02-20 | Andries van Renssen | ISO 15926-4 | 400218 | facts about piping
3982 | 910036 | English | 194701 | connection engineering | 340913 |  | raised gasket contact face | 1341365 | 1146 | is a specialization of | 10279 |  | gasket contact face | that has a flat surface protruding a given distance beyond the outer flange face. | is a gasket contact face that has a flat surface protruding a given distance beyond the outer flange face. |  |  |  | accepted |  | 2006-12-28 | 2007-02-20 | Andries van Renssen | ISO 15926-4 | 400218 | facts about piping
3983 | 910036 | English | 194701 | connection engineering | 340914 |  | recess gasket contact face | 1341366 | 1146 | is a specialization of | 10279 |  | gasket contact face | that is a recess. | is a gasket contact face that is a recess. |  |  |  | accepted |  | 2006-12-28 | 2007-02-20 | Andries van Renssen | ISO 15926-4 | 400218 | facts about piping
3984 | 910036 | English | 194701 | connection engineering | 340915 |  | right hand thread | 1341367 | 1146 | is a specialization of | 340087 |  | thread | that is shaped such that it moves away, when turned counter-clockwise, relative to the mating threaded component. | is a thread that is shaped such that it moves away, when turned counter-clockwise, relative to the mating threaded component. |  |  |  | accepted |  | 2006-12-28 | 2007-02-20 | Andries van Renssen | ISO 15926-4 | 400216 | facts about connections
3985 | 910036 | English | 194701 | connection engineering | 340916 |  | ring fastener head | 1341368 | 1146 | is a specialization of | 340947 |  | threaded fastener head | that is shaped like a ring. | is a threaded fastener head that is shaped like a ring. |  |  |  | accepted |  | 2006-12-28 | 2007-02-20 | Andries van Renssen | ISO 15926-4 | 400216 | facts about connections
3986 | 910036 | English | 194701 | connection engineering | 340917 |  | ring head threaded fastener | 1341369 | 1146 | is a specialization of | 340948 |  | threaded fastener with head | that is furnished with a ring shaped fastener head. | is a threaded fastener with head that is furnished with a ring shaped fastener head. |  |  |  | accepted |  | 2006-12-28 | 2007-02-20 | Andries van Renssen | ISO 15926-4 | 400216 | facts about connections
3987 | 910036 | English | 194701 | connection engineering | 340918 |  | ring nut | 1341370 | 1146 | is a specialization of | 340055 |  | nut | that is furnished with a ring-shaped lug to enable it to be turned by thumb and fingers. | is a nut that is furnished with a ring-shaped lug to enable it to be turned by thumb and fingers. |  |  |  | accepted |  | 2006-12-28 | 2007-02-20 | Andries van Renssen | ISO 15926-4 | 400216 | facts about connections
3988 | 910036 | English | 194701 | connection engineering | 340919 |  | round fastener head | 1341371 | 1146 | is a specialization of | 340069 |  | round head |  | is a round head |  |  |  | accepted |  | 2006-12-28 | 2007-02-20 | Andries van Renssen | ISO 15926-4 | 400216 | facts about connections
3989 | 910036 | English | 194701 | connection engineering | 340920 |  | round fastener head | 1341372 | 1146 | is a specialization of | 340251 |  | fastener head |  | is a fastener head |  |  |  | accepted |  | 2006-12-28 | 2007-02-20 | Andries van Renssen | ISO 15926-4 | 400216 | facts about connections
3990 | 910036 | English | 194701 | connection engineering | 340921 |  | round head threaded fastener | 1341373 | 1146 | is a specialization of | 340948 |  | threaded fastener with head | that is furnished with a round head. | is a threaded fastener with head that is furnished with a round head. |  |  |  | accepted |  | 2006-12-28 | 2007-02-20 | Andries van Renssen | ISO 15926-4 | 400216 | facts about connections
3991 | 910036 | English | 194701 | connection engineering | 340922 |  | round thread | 1341374 | 1146 | is a specialization of | 340087 |  | thread | that has a symmetrical round shape. | is a thread that has a symmetrical round shape. |  |  |  | accepted |  | 2006-12-28 | 2007-02-20 | Andries van Renssen | ISO 15926-4 | 400216 | facts about connections
3992 | 910036 | English | 194701 | connection engineering | 340923 |  | self-tapping threaded fastener | 1341375 | 1146 | is a specialization of | 340946 |  | threaded fastener | that is furnished with threads that cuts or forms its own internal threads when driven in. | is a threaded fastener that is furnished with threads that cuts or forms its own internal threads when driven in. |  |  |  | accepted |  | 2006-12-28 | 2007-02-20 | Andries van Renssen | ISO 15926-4 | 400216 | facts about connections
3993 | 910036 | English | 194701 | connection engineering | 340924 |  | slip on welding end | 1341376 | 1146 | is a specialization of | 10817 |  | pipe end | that is shaped to permit a pipe or a piping component to be inserted and connected with a fillet weld. | is a pipe end that is shaped to permit a pipe or a piping component to be inserted and connected with a fillet weld. |  |  |  | accepted |  | 2006-12-28 | 2007-02-20 | Andries van Renssen | ISO 15926-4 | 400218 | facts about piping
3994 | 910036 | English | 194701 | connection engineering | 340925 |  | slotted fillister fastener head | 1341377 | 1146 | is a specialization of | 340824 |  | fillister fastener head | that is furnished with a slotted driving recess. | is a fillister fastener head that is furnished with a slotted driving recess. |  |  |  | accepted |  | 2006-12-28 | 2007-02-20 | Andries van Renssen | ISO 15926-4 | 400216 | facts about connections
3995 | 910036 | English | 194701 | connection engineering | 340926 |  | slotted fillister head threaded fastener | 1341378 | 1146 | is a specialization of | 340825 |  | fillister head threaded fastener | that is furnished with a slotted fillister fastener head. | is a fillister head threaded fastener that is furnished with a slotted fillister fastener head. |  |  |  | accepted |  | 2006-12-28 | 2007-02-20 | Andries van Renssen | ISO 15926-4 | 400216 | facts about connections
3996 | 910036 | English | 194701 | connection engineering | 340927 |  | slotted flat fastener head | 1341379 | 1146 | is a specialization of | 340827 |  | flat fastener head | that is furnished with a slotted driving recess. | is a flat fastener head that is furnished with a slotted driving recess. |  |  |  | accepted |  | 2006-12-28 | 2007-02-20 | Andries van Renssen | ISO 15926-4 | 400216 | facts about connections
3997 | 910036 | English | 194701 | connection engineering | 340928 |  | slotted flat head threaded fastener | 1341380 | 1146 | is a specialization of | 340829 |  | flat head threaded fastener | that is furnished with a slotted flat fastener head. | is a flat head threaded fastener that is furnished with a slotted flat fastener head. |  |  |  | accepted |  | 2006-12-28 | 2007-02-20 | Andries van Renssen | ISO 15926-4 | 400216 | facts about connections
3998 | 910036 | English | 194701 | connection engineering | 340929 |  | slotted oval fastener head | 1341381 | 1146 | is a specialization of | 340885 |  | oval fastener head | that is furnished with a slotted driving recess. | is an oval fastener head that is furnished with a slotted driving recess. |  |  |  | accepted |  | 2006-12-28 | 2007-02-20 | Andries van Renssen | ISO 15926-4 | 400216 | facts about connections
3999 | 910036 | English | 194701 | connection engineering | 340930 |  | slotted oval head threaded fastener | 1341382 | 1146 | is a specialization of | 340886 |  | oval head threaded fastener | that is furnished with a slotted oval fastener head. | is an oval head threaded fastener that is furnished with a slotted oval fastener head. |  |  |  | accepted |  | 2006-12-28 | 2007-02-20 | Andries van Renssen | ISO 15926-4 | 400216 | facts about connections
4000 | 910036 | English | 194701 | connection engineering | 340931 |  | slotted pan fastener head | 1341383 | 1146 | is a specialization of | 340887 |  | pan fastener head | that is furnished with a slotted driving recess. | is a pan fastener head that is furnished with a slotted driving recess. |  |  |  | accepted |  | 2006-12-28 | 2007-02-20 | Andries van Renssen | ISO 15926-4 | 400216 | facts about connections
4001 | 910036 | English | 194701 | connection engineering | 340932 |  | slotted pan head threaded fastener | 1341384 | 1146 | is a specialization of | 340888 |  | pan head threaded fastener | that is furnished with a slotted pan fastener head. | is a pan head threaded fastener that is furnished with a slotted pan fastener head. |  |  |  | accepted |  | 2006-12-28 | 2007-02-20 | Andries van Renssen | ISO 15926-4 | 400216 | facts about connections
4002 | 910036 | English | 194701 | connection engineering | 340933 |  | slotted round fastener head | 1341385 | 1146 | is a specialization of | 340920 |  | round fastener head | that is furnished with a slotted driving recess. | is a round fastener head that is furnished with a slotted driving recess. |  |  |  | accepted |  | 2006-12-28 | 2007-02-20 | Andries van Renssen | ISO 15926-4 | 400216 | facts about connections
4003 | 910036 | English | 194701 | connection engineering | 340934 |  | slotted round head threaded fastener | 1341386 | 1146 | is a specialization of | 340921 |  | round head threaded fastener | that is furnished with a slotted round fastener head. | is a round head threaded fastener that is furnished with a slotted round fastener head. |  |  |  | accepted |  | 2006-12-28 | 2007-02-20 | Andries van Renssen | ISO 15926-4 | 400216 | facts about connections
4004 | 910036 | English | 194701 | connection engineering | 340935 |  | spigot gasket contact face | 1341387 | 1146 | is a specialization of | 10279 |  | gasket contact face | that has a spigot. | is a gasket contact face that has a spigot. |  |  |  | accepted |  | 2006-12-28 | 2007-02-20 | Andries van Renssen | ISO 15926-4 | 400218 | facts about piping
4005 | 910036 | English | 194701 | connection engineering | 340936 |  | spring washer AZ | 1341388 | 1146 | is a specialization of | 340475 |  | spring washer | of AZ type. | is a spring washer of AZ type. |  |  |  | accepted |  | 2006-12-28 | 2007-02-20 | Andries van Renssen | ISO 15926-4 | 400216 | facts about connections
4006 | 910036 | English | 194701 | connection engineering | 340937 |  | spring washer AZR | 1341389 | 1146 | is a specialization of | 340475 |  | spring washer | of AZR type. | is a spring washer of AZR type. |  |  |  | accepted |  | 2006-12-28 | 2007-02-20 | Andries van Renssen | ISO 15926-4 | 400216 | facts about connections
4007 | 910036 | English | 194701 | connection engineering | 340938 |  | square fastener head | 1341390 | 1146 | is a specialization of | 340947 |  | threaded fastener head | that has a square shape. | is a threaded fastener head that has a square shape. |  |  |  | accepted |  | 2006-12-28 | 2007-02-20 | Andries van Renssen | ISO 15926-4 | 400216 | facts about connections
4008 | 910036 | English | 194701 | connection engineering | 340939 |  | square head threaded fastener | 1341391 | 1146 | is a specialization of | 340948 |  | threaded fastener with head | that is furnished with a square head. | is a threaded fastener with head that is furnished with a square head. |  |  |  | accepted |  | 2006-12-28 | 2007-02-20 | Andries van Renssen | ISO 15926-4 | 400216 | facts about connections
4009 | 910036 | English | 194701 | connection engineering | 340940 |  | square weld nut | 1341392 | 1146 | is a specialization of | 340970 |  | weld nut | that has a square outer shape. | is a weld nut that has a square outer shape. |  |  |  | accepted |  | 2006-12-28 | 2007-02-20 | Andries van Renssen | ISO 15926-4 | 400216 | facts about connections
4010 | 910036 | English | 194701 | connection engineering | 340941 |  | stainless steel threaded fastener | 1341393 | 1146 | is a specialization of | 340943 |  | steel threaded fastener | that is made from stainless steel. | is a steel threaded fastener that is made from stainless steel. |  |  |  | accepted |  | 2006-12-28 | 2007-02-20 | Andries van Renssen | ISO 15926-4 | 400216 | facts about connections
4011 | 910036 | English | 194701 | connection engineering | 340942 |  | star washer | 1341394 | 1146 | is a specialization of | 340480 |  | lock washer | that has a serrated surface and is shaped in order to grip the nut and prevent it from loosening when tightened. Washer is directional. | is a lock washer that has a serrated surface and is shaped in order to grip the nut and prevent it from loosening when tightened. Washer is directional. |  |  |  | accepted |  | 2006-12-28 | 2007-02-20 | Andries van Renssen | ISO 15926-4 | 400216 | facts about connections
4012 | 910036 | English | 194701 | connection engineering | 340943 |  | steel threaded fastener | 1341395 | 1146 | is a specialization of | 340868 |  | metal threaded fastener | that is made from steel. | is a metal threaded fastener that is made from steel. |  |  |  | accepted |  | 2006-12-28 | 2007-02-20 | Andries van Renssen | ISO 15926-4 | 400216 | facts about connections
4013 | 910036 | English | 194701 | connection engineering | 340944 |  | thread cutting threaded fastener | 1341396 | 1146 | is a specialization of | 340923 |  | self-tapping threaded fastener | that is furnished with cutting edges and chip cavities which form a mating thread by removing substance adjacent to the pilot hole. | is a self-tapping threaded fastener that is furnished with cutting edges and chip cavities which form a mating thread by removing substance adjacent to the pilot hole. |  |  |  | accepted |  | 2006-12-28 | 2007-02-20 | Andries van Renssen | ISO 15926-4 | 400216 | facts about connections
4014 | 910036 | English | 194701 | connection engineering | 340945 |  | thread forming threaded fastener | 1341397 | 1146 | is a specialization of | 340923 |  | self-tapping threaded fastener | that plastically displaces the substance adjacent to the pilot hole. | is a self-tapping threaded fastener that plastically displaces the substance adjacent to the pilot hole. |  |  |  | accepted |  | 2006-12-28 | 2007-02-20 | Andries van Renssen | ISO 15926-4 | 400216 | facts about connections
4015 | 910036 | English | 194701 | connection engineering | 340946 |  | threaded fastener | 1341398 | 1146 | is a specialization of | 340118 |  | fastener | that is furnished with thread or threads, where the whole fastener is intended for making a threaded connection. | is a fastener that is furnished with thread or threads, where the whole fastener is intended for making a threaded connection. |  |  |  | accepted |  | 2006-12-28 | 2007-02-20 | Andries van Renssen | ISO 15926-4 | 400216 | facts about connections
4016 | 910036 | English | 194701 | connection engineering | 340947 |  | threaded fastener head | 1341399 | 1146 | is a specialization of | 340251 |  | fastener head | that forms part of a threaded fastener and takes up the reaction forces from a threaded connection. | is a fastener head that forms part of a threaded fastener and takes up the reaction forces from a threaded connection. |  |  |  | accepted |  | 2006-12-28 | 2007-02-20 | Andries van Renssen | ISO 15926-4 | 400216 | facts about connections
4017 | 910036 | English | 194701 | connection engineering | 340948 |  | threaded fastener with head | 1341400 | 1146 | is a specialization of | 340946 |  | threaded fastener | that is furnished with head. | is a threaded fastener that is furnished with head. |  |  |  | accepted |  | 2006-12-28 | 2007-02-20 | Andries van Renssen | ISO 15926-4 | 400216 | facts about connections
4018 | 910036 | English | 194701 | connection engineering | 340949 |  | threaded fastener without head | 1341401 | 1146 | is a specialization of | 340946 |  | threaded fastener | without a head. | is a threaded fastener without a head. |  |  |  | accepted |  | 2006-12-28 | 2007-02-20 | Andries van Renssen | ISO 15926-4 | 400216 | facts about connections
4019 | 910036 | English | 194701 | connection engineering | 340950 |  | threaded hole | 1341402 | 1146 | is a specialization of | 730010 |  | hole | of which the wall surface, i.e. the boundary between the solid and the non-solid and where the basic shape is circular or conical, is furnished with a thread. | is a hole of which the wall surface, i.e. the boundary between the solid and the non-solid and where the basic shape is circular or conical, is furnished with a thread. |  |  |  | accepted |  | 2006-12-28 | 2007-02-20 | Andries van Renssen | ISO 15926-4 | 400216 | facts about connections
4020 | 910036 | English | 194701 | connection engineering | 340951 |  | T-nut | 1341403 | 1146 | is a specialization of | 340055 |  | nut | that is furnished with a T-head in form of a rectangular cross-piece on top; intended for sliding into slots on e.g. a machine tool table. | is a nut that is furnished with a T-head in form of a rectangular cross-piece on top; intended for sliding into slots on e.g. a machine tool table. |  |  |  | accepted |  | 2006-12-28 | 2007-02-20 | Andries van Renssen | ISO 15926-4 | 400216 | facts about connections
4021 | 910036 | English | 194701 | connection engineering | 340952 |  | tongue gasket contact face | 1341404 | 1146 | is a specialization of | 10279 |  | gasket contact face | that includes a tongue. | is a gasket contact face that includes a tongue. |  |  |  | accepted |  | 2006-12-28 | 2007-02-20 | Andries van Renssen | ISO 15926-4 | 400218 | facts about piping
4022 | 910036 | English | 194701 | connection engineering | 340953 |  | unified inch external left hand screw thread | 1341405 | 1146 | is a specialization of | 340957 |  | unified inch external screw thread | that is a left hand external thread that has a basic shape conforming to the definition of Unified Inch Screw Thread provided by ASME B1.1-1989 (UN and UNR Thread Form). | is a unified inch external screw thread that is a left hand external thread that has a basic shape conforming to the definition of Unified Inch Screw Thread provided by ASME B1.1-1989 (UN and UNR Thread Form). |  |  |  | accepted |  | 2006-12-28 | 2007-02-20 | Andries van Renssen | ISO 15926-4 | 400216 | facts about connections
4023 | 910036 | English | 194701 | connection engineering | 340954 |  | unified inch external left hand screw thread | 1341406 | 1146 | is a specialization of | 341019 |  | left hand external thread | that has a basic shape conforming to the definition of Unified Inch Screw Thread provided by ASME B1.1-1989 (UN and UNR Thread Form). | is a left hand external thread that has a basic shape conforming to the definition of Unified Inch Screw Thread provided by ASME B1.1-1989 (UN and UNR Thread Form). |  |  |  | accepted |  | 2006-12-28 | 2007-02-20 | Andries van Renssen | ISO 15926-4 | 400216 | facts about connections
4024 | 910036 | English | 194701 | connection engineering | 340955 |  | unified inch external right hand screw thread | 1341407 | 1146 | is a specialization of | 340957 |  | unified inch external screw thread | that is a right hand external thread that has a basic shape conforming to the definition of Unified Inch Screw Thread provided by ASME B1.1-1989 (UN and UNR Thread Form). | is a unified inch external screw thread that is a right hand external thread that has a basic shape conforming to the definition of Unified Inch Screw Thread provided by ASME B1.1-1989 (UN and UNR Thread Form). |  |  |  | accepted |  | 2006-12-28 | 2007-02-20 | Andries van Renssen | ISO 15926-4 | 400216 | facts about connections
4025 | 910036 | English | 194701 | connection engineering | 340956 |  | unified inch external right hand screw thread | 1341408 | 1146 | is a specialization of | 341020 |  | right hand external thread | that has a basic shape conforming to the definition of Unified Inch Screw Thread provided by ASME B1.1-1989 (UN and UNR Thread Form). | is a right hand external thread that has a basic shape conforming to the definition of Unified Inch Screw Thread provided by ASME B1.1-1989 (UN and UNR Thread Form). |  |  |  | accepted |  | 2006-12-28 | 2007-02-20 | Andries van Renssen | ISO 15926-4 | 400216 | facts about connections
4026 | 910036 | English | 194701 | connection engineering | 340957 |  | unified inch external screw thread | 1341409 | 1146 | is a specialization of | 340964 |  | unified inch screw thread | that has a basic shape conforming to the definition of Unified Inch Screw Thread provided by ASME B1.1-1989 (UN and UNR Thread Form). | is a unified inch screw thread that has a basic shape conforming to the definition of Unified Inch Screw Thread provided by ASME B1.1-1989 (UN and UNR Thread Form). |  |  |  | accepted |  | 2006-12-28 | 2007-02-20 | Andries van Renssen | ISO 15926-4 | 400216 | facts about connections
4027 | 910036 | English | 194701 | connection engineering | 340958 |  | unified inch internal left hand screw thread | 1341410 | 1146 | is a specialization of | 340963 |  | unified inch internal screw thread | that is a left hand internal thread that has a basic shape conforming to the definition of Unified Inch Screw Thread provided by ASME B1.1-1989 (UN and UNR Thread Form). | is a unified inch internal screw thread that is a left hand internal thread that has a basic shape conforming to the definition of Unified Inch Screw Thread provided by ASME B1.1-1989 (UN and UNR Thread Form). |  |  |  | accepted |  | 2006-12-28 | 2007-02-20 | Andries van Renssen | ISO 15926-4 | 400216 | facts about connections
4028 | 910036 | English | 194701 | connection engineering | 340959 |  | unified inch internal left hand screw thread | 1341411 | 1146 | is a specialization of | 341021 |  | left hand internal thread | that has a basic shape conforming to the definition of Unified Inch Screw Thread provided by ASME B1.1-1989 (UN and UNR Thread Form). | is a left hand internal thread that has a basic shape conforming to the definition of Unified Inch Screw Thread provided by ASME B1.1-1989 (UN and UNR Thread Form). |  |  |  | accepted |  | 2006-12-28 | 2007-02-20 | Andries van Renssen | ISO 15926-4 | 400216 | facts about connections
4029 | 910036 | English | 194701 | connection engineering | 340960 |  | unified inch internal right hand screw thread | 1341412 | 1146 | is a specialization of | 340963 |  | unified inch internal screw thread | that is a right hand internal thread that has a basic shape conforming to the definition of Unified Inch Screw Thread provided by ASME B1.1-1989 (UN and UNR Thread Form). | is a unified inch internal screw thread that is a right hand internal thread that has a basic shape conforming to the definition of Unified Inch Screw Thread provided by ASME B1.1-1989 (UN and UNR Thread Form). |  |  |  | accepted |  | 2006-12-28 | 2007-02-20 | Andries van Renssen | ISO 15926-4 | 400216 | facts about connections
4030 | 910036 | English | 194701 | connection engineering | 340961 |  | unified inch internal right hand screw thread | 1341413 | 1146 | is a specialization of | 341022 |  | right hand internal thread | that has a basic shape conforming to the definition of Unified Inch Screw Thread provided by ASME B1.1-1989 (UN and UNR Thread Form). | is a right hand internal thread that has a basic shape conforming to the definition of Unified Inch Screw Thread provided by ASME B1.1-1989 (UN and UNR Thread Form). |  |  |  | accepted |  | 2006-12-28 | 2007-02-20 | Andries van Renssen | ISO 15926-4 | 400216 | facts about connections
4031 | 910036 | English | 194701 | connection engineering | 340962 |  | unified inch internal screw thread | 1341414 | 1146 | is a specialization of | 340964 |  | unified inch screw thread | that is an internal thread that has a basic shape conforming to the definition of Unified Inch Screw Thread provided by ASME B1.1-1989 (UN and UNR Thread Form). | is a unified inch screw thread that is an internal thread that has a basic shape conforming to the definition of Unified Inch Screw Thread provided by ASME B1.1-1989 (UN and UNR Thread Form). |  |  |  | accepted |  | 2006-12-28 | 2007-02-20 | Andries van Renssen | ISO 15926-4 | 400216 | facts about connections
4032 | 910036 | English | 194701 | connection engineering | 340963 |  | unified inch internal screw thread | 1341415 | 1146 | is a specialization of | 10287 |  | internal thread | that has a basic shape conforming to the definition of Unified Inch Screw Thread provided by ASME B1.1-1989 (UN and UNR Thread Form). | is an internal thread that has a basic shape conforming to the definition of Unified Inch Screw Thread provided by ASME B1.1-1989 (UN and UNR Thread Form). |  |  |  | accepted |  | 2006-12-28 | 2007-02-20 | Andries van Renssen | ISO 15926-4 | 400216 | facts about connections
4033 | 910036 | English | 194701 | connection engineering | 340964 |  | unified inch screw thread | 1341416 | 1146 | is a specialization of | 340087 |  | thread | conforming to Unified Inch Screw Thread according to ASME B1.1-1989 (UN and UNR Thread Form). | is a thread conforming to Unified Inch Screw Thread according to ASME B1.1-1989 (UN and UNR Thread Form). |  |  |  | accepted |  | 2006-12-28 | 2007-02-20 | Andries van Renssen | ISO 15926-4 | 400216 | facts about connections
4034 | 910036 | English | 194701 | connection engineering | 340965 |  | union end | 1341417 | 1146 | is a specialization of | 10817 |  | pipe end | that is the integral end in a union connection. | is a pipe end that is the integral end in a union connection. |  |  |  | accepted |  | 2006-12-28 | 2007-02-20 | Andries van Renssen | ISO 15926-4 | 400218 | facts about piping
4035 | 910036 | English | 194701 | connection engineering | 340966 |  | union female end | 1341418 | 1146 | is a specialization of | 340965 |  | union end | that is the female end in a union connection. | is a union end that is the female end in a union connection. |  |  |  | accepted |  | 2006-12-28 | 2007-02-20 | Andries van Renssen | ISO 15926-4 | 400218 | facts about piping
4036 | 910036 | English | 194701 | connection engineering | 340967 |  | union male end | 1341419 | 1146 | is a specialization of | 340965 |  | union end | that is the male end in a union connection. | is a union end that is the male end in a union connection. |  |  |  | accepted |  | 2006-12-28 | 2007-02-20 | Andries van Renssen | ISO 15926-4 | 400218 | facts about piping
4037 | 910036 | English | 194701 | connection engineering | 340968 |  | wedge thread | 1341420 | 1146 | is a specialization of | 340087 |  | thread | that has a wedge shape. | is a thread that has a wedge shape. |  |  |  | accepted |  | 2006-12-28 | 2007-02-20 | Andries van Renssen | ISO 15926-4 | 400216 | facts about connections
4038 | 910036 | English | 194701 | connection engineering | 340969 |  | weld feature | 1341421 | 1146 | is a specialization of | 730008 |  | feature | that is in the body or the heat affected zone of a weld. | is a feature that is in the body or the heat affected zone of a weld. |  |  |  | accepted |  | 2006-12-28 | 2007-02-20 | Andries van Renssen | ISO 15926-4 | 400218 | facts about piping
4039 | 910036 | English | 194701 | connection engineering | 340970 |  | weld nut | 1341422 | 1146 | is a specialization of | 340055 |  | nut | that is manufactured from low carbon steel intended to be welded onto a plate or machine element to give hold for a bolt or screw. | is a nut that is manufactured from low carbon steel intended to be welded onto a plate or machine element to give hold for a bolt or screw. |  |  |  | accepted |  | 2006-12-28 | 2007-02-20 | Andries van Renssen | ISO 15926-4 | 400216 | facts about connections
4040 | 910036 | English | 194701 | connection engineering | 340971 |  | weld nut DIN 929 | 1341423 | 1146 | is a specialization of | 340861 |  | hexagonal weld nut | that is manufactured according to the DIN 929 specifications. | is a hexagonal weld nut that is manufactured according to the DIN 929 specifications. |  |  |  | accepted |  | 2006-12-28 | 2007-02-20 | Andries van Renssen | ISO 15926-4 | 400216 | facts about connections
4041 | 910036 | English | 194701 | connection engineering | 340972 |  | welding end transition | 1341424 | 1146 | is a specialization of | 730008 |  | feature | that is located where a welding end changes from the full wall thickness to a bevelled end of lesser thickness than the full wall thickness. | is a feature that is located where a welding end changes from the full wall thickness to a bevelled end of lesser thickness than the full wall thickness. |  |  |  | accepted |  | 2006-12-28 | 2007-02-20 | Andries van Renssen | ISO 15926-4 | 400218 | facts about piping
4042 | 910036 | English | 194701 | connection engineering | 340973 |  | wing fastener head | 1341425 | 1146 | is a specialization of | 340947 |  | threaded fastener head | that is furnished with lugs shaped like wings. | is a threaded fastener head that is furnished with lugs shaped like wings. |  |  |  | accepted |  | 2006-12-28 | 2007-02-20 | Andries van Renssen | ISO 15926-4 | 400216 | facts about connections
4043 | 910036 | English | 194701 | connection engineering | 340974 |  | wing head threaded fastener | 1341426 | 1146 | is a specialization of | 340948 |  | threaded fastener with head | of which the head is furnished with lugs shaped like wings. | is a threaded fastener with head of which the head is furnished with lugs shaped like wings. |  |  |  | accepted |  | 2006-12-28 | 2007-02-20 | Andries van Renssen | ISO 15926-4 | 400216 | facts about connections
4044 | 910036 | English | 194701 | connection engineering | 340975 |  | steps pattern drill | 1341427 | 1146 | is a specialization of | 340758 |  | drill bit | that has the tip ground down to a different diameter. | is a drill bit that has the tip ground down to a different diameter. |  |  |  | accepted |  | 2012-05-03 | 2012-05-03 | Andries van Renssen | http://en.wikipedia.org/wiki/Drill_bit | 400216 | facts about connections
4045 | 910036 | English | 194701 | connection engineering | 340976 |  | unibit | 1341428 | 1146 | is a specialization of | 340758 |  | drill bit | is a roughly conical bit with a stair-step profile. Due to its design, a single bit can be used for drilling a wide range of hole sizes. Some bits come to a point and are thus self-starting. The larger-size bits have blunt tips and are used for hole enlarging. | is a drill bit is a roughly conical bit with a stair-step profile. Due to its design, a single bit can be used for drilling a wide range of hole sizes. Some bits come to a point and are thus self-starting. The larger-size bits have blunt tips and are used for hole enlarging. |  |  |  | accepted |  | 2012-05-03 | 2012-05-03 | Andries van Renssen | http://en.wikipedia.org/wiki/Drill_bit | 400216 | facts about connections
4046 | 910036 | English | 194701 | connection engineering | 340977 |  | hole saw | 1341429 | 1146 | is a specialization of | 340758 |  | drill bit | that has the form of a small open cylinder with saw-teeth on the open edge. It can be used to make large holes in wood, sheet metal and other materials. Its annular kerf creates a hole in the workpiece without having to cut up the core material. | is a drill bit that has the form of a small open cylinder with saw-teeth on the open edge. It can be used to make large holes in wood, sheet metal and other materials. Its annular kerf creates a hole in the workpiece without having to cut up the core material. |  |  |  | accepted |  | 2012-05-03 | 2012-05-03 | Andries van Renssen | http://en.wikipedia.org/wiki/Drill_bit | 400216 | facts about connections
4047 | 910036 | English | 194701 | connection engineering | 340977 |  | holesaw | 1341477 | 1981 | is a synonym of | 340977 |  | hole saw | [5 empty] | accepted |  | 2012-05-03 | 2012-05-03 | Andries van Renssen | http://en.wikipedia.org/wiki/Drill_bit | 400216 | facts about connections
4048 | 910036 | English | 194701 | connection engineering | 340977 |  | hole cutter | 1341478 | 1981 | is a synonym of | 340977 |  | hole saw | [5 empty] | accepted |  | 2012-05-03 | 2012-05-03 | Andries van Renssen | http://en.wikipedia.org/wiki/Drill_bit | 400216 | facts about connections
4049 | 910036 | English | 194701 | connection engineering | 340978 |  | metal drill | 1341430 | 1146 | is a specialization of | 340758 |  | drill bit | that is intended to cut holes in metal. | is a drill bit that is intended to cut holes in metal. |  |  |  | accepted |  | 2012-05-03 | 2012-05-03 | Andries van Renssen | http://en.wikipedia.org/wiki/Drill_bit | 400216 | facts about connections
4050 | 910036 | English | 194701 | connection engineering | 340979 |  | center drill | 1341431 | 1146 | is a specialization of | 340978 |  | metal drill | that is intended to provide a starting hole for a larger-sized drill bit or to make a conical indentation in the end of a workpiece in which to mount a lathe center. | is a metal drill that is intended to provide a starting hole for a larger-sized drill bit or to make a conical indentation in the end of a workpiece in which to mount a lathe center. |  |  |  | accepted |  | 2012-05-03 | 2012-05-03 | Andries van Renssen | http://en.wikipedia.org/wiki/Drill_bit | 400216 | facts about connections
4051 | 910036 | English | 194701 | connection engineering | 340980 |  | spotting drill | 1341432 | 1146 | is a specialization of | 340978 |  | metal drill | that is intended to start a traditionally-drilled hole. | is a metal drill that is intended to start a traditionally-drilled hole. |  |  |  | accepted |  | 2012-05-03 | 2012-05-03 | Andries van Renssen | http://en.wikipedia.org/wiki/Drill_bit | 400216 | facts about connections
4052 | 910036 | English | 194701 | connection engineering | 340980 |  | spot drill | 1341471 | 1981 | is a synonym of | 340980 |  | spotting drill | [5 empty] | accepted |  | 2012-05-03 | 2012-05-03 | Andries van Renssen | http://en.wikipedia.org/wiki/Drill_bit | 400216 | facts about connections
4053 | 910036 | English | 194701 | connection engineering | 340981 |  | countersink drill | 1341433 | 1146 | is a specialization of | 340978 |  | metal drill | that is intended to cut a countersink or conical hole. | is a metal drill that is intended to cut a countersink or conical hole. |  |  |  | accepted |  | 2012-05-03 | 2012-05-03 | Andries van Renssen | http://en.wikipedia.org/wiki/Drill_bit | 400216 | facts about connections
4054 | 910036 | English | 194701 | connection engineering | 340982 |  | ejector drill | 1341434 | 1146 | is a specialization of | 340978 |  | metal drill | that has a specially designed carbide cutter at the point. The bit body is essentially a tube within a tube. Flushing water travels down between the two tubes. Chip removal is back through the center of the bit. | is a metal drill that has a specially designed carbide cutter at the point. The bit body is essentially a tube within a tube. Flushing water travels down between the two tubes. Chip removal is back through the center of the bit. |  |  |  | accepted |  | 2012-05-03 | 2012-05-03 | Andries van Renssen | http://en.wikipedia.org/wiki/Drill_bit | 400216 | facts about connections
4055 | 910036 | English | 194701 | connection engineering | 340983 |  | gun drill | 1341435 | 1146 | is a specialization of | 340978 |  | metal drill | that is a straight fluted drill that allows cutting fluid (either compressed air or a suitable liquid) to be injected through the drill's hollow body to the cutting face. | is a metal drill that is a straight fluted drill that allows cutting fluid (either compressed air or a suitable liquid) to be injected through the drill's hollow body to the cutting face. |  |  |  | accepted |  | 2012-05-03 | 2012-05-03 | Andries van Renssen | http://en.wikipedia.org/wiki/Drill_bit | 400216 | facts about connections
4056 | 910036 | English | 194701 | connection engineering | 340984 |  | indexable drill | 1341436 | 1146 | is a specialization of | 340978 |  | metal drill | that has replaceable carbide, HSS or ceramic inserts as a cutting face to alleviate the need for a tool grinder. One insert is responsible for the outer radius of the cut, and another insert is responsible for the inner radius. The tool itself handles the point deformity, as it is a low-wear task. | is a metal drill that has replaceable carbide, HSS or ceramic inserts as a cutting face to alleviate the need for a tool grinder. One insert is responsible for the outer radius of the cut, and another insert is responsible for the inner radius. The tool itself handles the point deformity, as it is a low-wear task. |  |  |  | accepted |  | 2012-05-03 | 2012-05-03 | Andries van Renssen | http://en.wikipedia.org/wiki/Drill_bit | 400216 | facts about connections
4057 | 910036 | English | 194701 | connection engineering | 340985 |  | left-hand drill | 1341437 | 1146 | is a specialization of | 340978 |  | metal drill | that is intended to run left-handed. | is a metal drill that is intended to run left-handed. |  |  |  | accepted |  | 2012-05-03 | 2012-05-03 | Andries van Renssen | http://en.wikipedia.org/wiki/Drill_bit | 400216 | facts about connections
4058 | 910036 | English | 194701 | connection engineering | 340986 |  | metal spade drill | 1341438 | 1146 | is a specialization of | 340978 |  | metal drill | that is a two part bit with a tool holder and an insertable tip, called an insert. | is a metal drill that is a two part bit with a tool holder and an insertable tip, called an insert. |  |  |  | accepted |  | 2012-05-03 | 2012-05-03 | Andries van Renssen | http://en.wikipedia.org/wiki/Drill_bit | 400216 | facts about connections
4059 | 910036 | English | 194701 | connection engineering | 340987 |  | trepan | 1341439 | 1146 | is a specialization of | 340978 |  | metal drill | that cuts an annulus and leaves a center core. Trepans usually have multiple carbide inserts and rely on water to cool the cutting tips and to flush chips out of the hole. | is a metal drill that cuts an annulus and leaves a center core. Trepans usually have multiple carbide inserts and rely on water to cool the cutting tips and to flush chips out of the hole. |  |  |  | accepted |  | 2012-05-03 | 2012-05-03 | Andries van Renssen | http://en.wikipedia.org/wiki/Drill_bit | 400216 | facts about connections
4060 | 910036 | English | 194701 | connection engineering | 340987 |  | BTA drill bit | 1341472 | 1981 | is a synonym of | 340987 |  | trepan | [5 empty] | accepted |  | 2012-05-03 | 2012-05-03 | Andries van Renssen | http://en.wikipedia.org/wiki/Drill_bit | 400216 | facts about connections
4061 | 910036 | English | 194701 | connection engineering | 340988 |  | wood drill | 1341440 | 1146 | is a specialization of | 340758 |  | drill bit | that is intended to cut holes in wood. | is a drill bit that is intended to cut holes in wood. |  |  |  | accepted |  | 2012-05-03 | 2012-05-03 | Andries van Renssen | http://en.wikipedia.org/wiki/Drill_bit | 400216 | facts about connections
4062 | 910036 | English | 194701 | connection engineering | 340989 |  | lip and spur drill | 1341441 | 1146 | is a specialization of | 340988 |  | wood drill | that is a variation of the twist drill bit which is optimized for drilling in wood. | is a wood drill that is a variation of the twist drill bit which is optimized for drilling in wood. |  |  |  | accepted |  | 2012-05-03 | 2012-05-03 | Andries van Renssen | http://en.wikipedia.org/wiki/Drill_bit | 400216 | facts about connections
4063 | 910036 | English | 194701 | connection engineering | 340989 |  | brad point bit | 1341473 | 1981 | is a synonym of | 340989 |  | lip and spur drill | [5 empty] | accepted |  | 2012-05-03 | 2012-05-03 | Andries van Renssen | http://en.wikipedia.org/wiki/Drill_bit | 400216 | facts about connections
4064 | 910036 | English | 194701 | connection engineering | 340989 |  | dowelling bit | 1341474 | 1981 | is a synonym of | 340989 |  | lip and spur drill | [5 empty] | accepted |  | 2012-05-03 | 2012-05-03 | Andries van Renssen | http://en.wikipedia.org/wiki/Drill_bit | 400216 | facts about connections
4065 | 910036 | English | 194701 | connection engineering | 340990 |  | spade drill | 1341442 | 1146 | is a specialization of | 340988 |  | wood drill | that is flat, with a centering point and two cutters. The cutters often are equipped with spurs in an attempt to ensure a cleaner hole. With their small shank diameters relative to their boring diameters, spade bit shanks often have flats forged or ground into them to prevent slipping in drill chucks. | is a wood drill that is flat, with a centering point and two cutters. The cutters often are equipped with spurs in an attempt to ensure a cleaner hole. With their small shank diameters relative to their boring diameters, spade bit shanks often have flats forged or ground into them to prevent slipping in drill chucks. |  |  |  | accepted |  | 2012-05-03 | 2012-05-03 | Andries van Renssen | http://en.wikipedia.org/wiki/Drill_bit | 400216 | facts about connections
4066 | 910036 | English | 194701 | connection engineering | 340991 |  | spoon drill | 1341443 | 1146 | is a specialization of | 340988 |  | wood drill | that consist of a grooved shank with a point shaped somewhat like the bowl of a spoon, with the cutting edge on the end. | is a wood drill that consist of a grooved shank with a point shaped somewhat like the bowl of a spoon, with the cutting edge on the end. |  |  |  | accepted |  | 2012-05-03 | 2012-05-03 | Andries van Renssen | http://en.wikipedia.org/wiki/Drill_bit | 400216 | facts about connections
4067 | 910036 | English | 194701 | connection engineering | 340992 |  | forstner drill | 1341444 | 1146 | is a specialization of | 340988 |  | wood drill | that includes a center point which guides it throughout the cut (and incidentally spoils the otherwise flat bottom of the hole). The cylindrical cutter around the perimeter shears the wood fibers at the edge of the bore, and also helps guide the bit into the material more precisely. | is a wood drill that includes a center point which guides it throughout the cut (and incidentally spoils the otherwise flat bottom of the hole). The cylindrical cutter around the perimeter shears the wood fibers at the edge of the bore, and also helps guide the bit into the material more precisely. |  |  |  | accepted |  | 2012-05-03 | 2012-05-03 | Andries van Renssen | http://en.wikipedia.org/wiki/Drill_bit | 400216 | facts about connections
4068 | 910036 | English | 194701 | connection engineering | 340993 |  | center drill | 1341445 | 1146 | is a specialization of | 340988 |  | wood drill | has a center that is a tapered screw thread. This screws into the wood as the bit is turned, and pulls the bit into the wood. The radial cutting edges remove a slice of wood of thickness equal to the pitch of the central screw for each rotation of the bit. | is a wood drill has a center that is a tapered screw thread. This screws into the wood as the bit is turned, and pulls the bit into the wood. The radial cutting edges remove a slice of wood of thickness equal to the pitch of the central screw for each rotation of the bit. |  |  |  | accepted |  | 2012-05-03 | 2012-05-03 | Andries van Renssen | http://en.wikipedia.org/wiki/Drill_bit | 400216 | facts about connections
4069 | 910036 | English | 194701 | connection engineering | 340994 |  | auger drill | 1341446 | 1146 | is a specialization of | 340988 |  | wood drill | that is similar to a center bore but adds a long deep spiral flute for effective chip removal. | is a wood drill that is similar to a center bore but adds a long deep spiral flute for effective chip removal. |  |  |  | accepted |  | 2012-05-03 | 2012-05-03 | Andries van Renssen | http://en.wikipedia.org/wiki/Drill_bit | 400216 | facts about connections
4070 | 910036 | English | 194701 | connection engineering | 340995 |  | gimlet drill | 1341447 | 1146 | is a specialization of | 340988 |  | wood drill | of which the tip acts as a tapered screw, to draw the bit into the wood and to begin forcing aside the wood fibers, without necessarily cutting them. The cutting action occurs at the side of the broadest part of the cutter. Most drill bits cut the base of the hole. The gimlet bit cuts the side of the hole. | is a wood drill of which the tip acts as a tapered screw, to draw the bit into the wood and to begin forcing aside the wood fibers, without necessarily cutting them. The cutting action occurs at the side of the broadest part of the cutter. Most drill bits cut the base of the hole. The gimlet bit cuts the side of the hole. |  |  |  | accepted |  | 2012-05-03 | 2012-05-03 | Andries van Renssen | http://en.wikipedia.org/wiki/Drill_bit | 400216 | facts about connections
4071 | 910036 | English | 194701 | connection engineering | 340996 |  | hinge sinker drill | 1341448 | 1146 | is a specialization of | 340988 |  | wood drill | that has cutting edges of tungsten carbide brazed to a steel body; a center spur keeps the bit from wandering. | is a wood drill that has cutting edges of tungsten carbide brazed to a steel body; a center spur keeps the bit from wandering. |  |  |  | accepted |  | 2012-05-03 | 2012-05-03 | Andries van Renssen | http://en.wikipedia.org/wiki/Drill_bit | 400216 | facts about connections
4072 | 910036 | English | 194701 | connection engineering | 340997 |  | adjustable wood drill | 1341449 | 1146 | is a specialization of | 340988 |  | wood drill | that has a small center pilot bit with an adjustable, sliding cutting edge mounted above it, usually containing a single sharp point at the outside, with a set screw to lock the cutter in position. When the cutting edge is centered on the bit, the hole drilled will be small, and when the cutting edge is slid outwards, a larger hole is drilled. | is a wood drill that has a small center pilot bit with an adjustable, sliding cutting edge mounted above it, usually containing a single sharp point at the outside, with a set screw to lock the cutter in position. When the cutting edge is centered on the bit, the hole drilled will be small, and when the cutting edge is slid outwards, a larger hole is drilled. |  |  |  | accepted |  | 2012-05-03 | 2012-05-03 | Andries van Renssen | http://en.wikipedia.org/wiki/Drill_bit | 400216 | facts about connections
4073 | 910036 | English | 194701 | connection engineering | 340998 |  | diamond core drill | 1341450 | 1146 | is a specialization of | 340758 |  | drill bit | that is a hybrid masonry mortar drill bit, designed to work as a combination router and drill bit. It consists of a steel shell, with the diamonds embedded in metal segments attached to the cutting edge. | is a drill bit that is a hybrid masonry mortar drill bit, designed to work as a combination router and drill bit. It consists of a steel shell, with the diamonds embedded in metal segments attached to the cutting edge. |  |  |  | accepted |  | 2012-05-03 | 2012-05-03 | Andries van Renssen | http://en.wikipedia.org/wiki/Drill_bit | 400216 | facts about connections
4074 | 910036 | English | 194701 | connection engineering | 340999 |  | masonty drill | 1341451 | 1146 | is a specialization of | 340758 |  | drill bit | that is intended to be both rotated and hammered into the workpiece; the hammering breaks up the masonry at the drill bit tip, and the rotating flutes of the drill bit body carry away the dust. Rotating the bit brings the cutting edges onto a fresh portion of the hole bottom with every hammer blow. Hammer drill bits often use special shank shapes. An insert of tungsten carbide is brazed into the steel to provide the cutting edges. | is a drill bit that is intended to be both rotated and hammered into the workpiece; the hammering breaks up the masonry at the drill bit tip, and the rotating flutes of the drill bit body carry away the dust. Rotating the bit brings the cutting edges onto a fresh portion of the hole bottom with every hammer blow. Hammer drill bits often use special shank shapes. An insert of tungsten carbide is brazed into the steel to provide the cutting edges. |  |  |  | accepted |  | 2012-05-03 | 2012-05-03 | Andries van Renssen | http://en.wikipedia.org/wiki/Drill_bit | 400216 | facts about connections
4075 | 910036 | English | 194701 | connection engineering | 341000 |  | glass drill | 1341452 | 1146 | is a specialization of | 340758 |  | drill bit | that has a spade-shaped carbide point. They generate high temperatures and have a very short life cycle. | is a drill bit that has a spade-shaped carbide point. They generate high temperatures and have a very short life cycle. |  |  |  | accepted |  | 2012-05-03 | 2012-05-03 | Andries van Renssen | http://en.wikipedia.org/wiki/Drill_bit | 400216 | facts about connections
4076 | 910036 | English | 194701 | connection engineering | 341001 |  | PCB trough-hole drill | 1341453 | 1146 | is a specialization of | 340758 |  | drill bit | that has a spade-shaped carbide point. They generate high temperatures and have a very short life cycle. | is a drill bit that has a spade-shaped carbide point. They generate high temperatures and have a very short life cycle. |  |  |  | accepted |  | 2012-05-03 | 2012-05-03 | Andries van Renssen | http://en.wikipedia.org/wiki/Drill_bit | 400216 | facts about connections
4077 | 910036 | English | 194701 | connection engineering | 341002 |  | installer drill | 1341454 | 1146 | is a specialization of | 340758 |  | drill bit | that is a twist drill bit for use with a hand-portable power tool. The key distinguishing feature of an installer bit is a transverse hole drilled through the web of the bit near the tip. Once the bit has penetrated a wall, a wire can be threaded through the hole and the bit pulled back out, pulling the wire with it. The wire can then be used to pull a cable or pipe back through the wall. | is a drill bit that is a twist drill bit for use with a hand-portable power tool. The key distinguishing feature of an installer bit is a transverse hole drilled through the web of the bit near the tip. Once the bit has penetrated a wall, a wire can be threaded through the hole and the bit pulled back out, pulling the wire with it. The wire can then be used to pull a cable or pipe back through the wall. |  |  |  | accepted |  | 2012-05-03 | 2012-05-03 | Andries van Renssen | http://en.wikipedia.org/wiki/Drill_bit | 400216 | facts about connections
4078 | 910036 | English | 194701 | connection engineering | 341002 |  | bell-hanger bit | 1341475 | 1981 | is a synonym of | 341002 |  | installer drill | [5 empty] | accepted |  | 2012-05-03 | 2012-05-03 | Andries van Renssen | http://en.wikipedia.org/wiki/Drill_bit | 400216 | facts about connections
4079 | 910036 | English | 194701 | connection engineering | 341002 |  | fishing bit | 1341476 | 1981 | is a synonym of | 341002 |  | installer drill | [5 empty] | accepted |  | 2012-05-03 | 2012-05-03 | Andries van Renssen | http://en.wikipedia.org/wiki/Drill_bit | 400216 | facts about connections
4080 | 910036 | English | 194701 | connection engineering | 341003 |  | screw bit | 1341455 | 1146 | is a specialization of | 730019 |  | solid item | that can be inserted in a bit holder and together used as a screwdriver. | is a solid item that can be inserted in a bit holder and together used as a screwdriver. |  |  |  | accepted |  | 2012-05-03 | 2012-05-03 | Andries van Renssen | http://en.wikipedia.org/wiki/Drill_bit | 400216 | facts about connections
4081 | 910036 | English | 194701 | connection engineering | 341003 |  | screw driver bit | 1341479 | 1981 | is a synonym of | 341003 |  | screw bit | [5 empty] | accepted |  | 2012-05-03 | 2012-05-03 | Andries van Renssen | http://en.wikipedia.org/wiki/Drill_bit | 400216 | facts about connections
4082 | 910036 | English | 194701 | connection engineering | 341003 |  | screwdriver bit | 1341480 | 1981 | is a synonym of | 341003 |  | screw bit | [5 empty] | accepted |  | 2012-05-03 | 2012-05-03 | Andries van Renssen | http://en.wikipedia.org/wiki/Drill_bit | 400216 | facts about connections
4083 | 910036 | English | 194701 | connection engineering | 341004 |  | backing ring | 1341456 | 1146 | is a specialization of | 340096 |  | ring | that is intended to be installed inside a butt welded joint between pipes and/or fittings to prevent entrance of welding material. | is a ring that is intended to be installed inside a butt welded joint between pipes and/or fittings to prevent entrance of welding material. |  |  |  | accepted |  | 2006-12-28 | 2007-02-20 | Andries van Renssen | ISO 15926-4 | 400218 | facts about piping
4084 | 910036 | English | 194701 | connection engineering | 341005 |  | bar clamp | 1341457 | 1146 | is a specialization of | 131289 |  | assembly | that consists of an elongated beam, a tail-stop clamp, and a head clamp slideably mounted on the beam for axial movement relative to the tail-stop. | is an assembly that consists of an elongated beam, a tail-stop clamp, and a head clamp slideably mounted on the beam for axial movement relative to the tail-stop. |  |  |  | accepted |  | 2006-12-28 | 2007-02-20 | Andries van Renssen | ISO 15926-4 | 400218 | facts about piping
4085 | 910036 | English | 194701 | connection engineering | 341006 |  | bulkhead union | 1341458 | 1146 | is a specialization of | 10435 |  | threaded nipple | that has one extended end intended to provide bulkhead penetration. | is a threaded nipple that has one extended end intended to provide bulkhead penetration. |  |  |  | accepted |  | 2006-12-28 | 2007-02-20 | Andries van Renssen | ISO 15926-4 | 400218 | facts about piping
4086 | 910036 | English | 194701 | connection engineering | 341007 |  | button head rivet | 1341459 | 1146 | is a specialization of | 340183 |  | rivet | that is furnished with button head. | is a rivet that is furnished with button head. |  |  |  | accepted |  | 2006-12-28 | 2007-02-20 | Andries van Renssen | ISO 15926-4 | 400216 | facts about connections
4087 | 910036 | English | 194701 | connection engineering | 341008 |  | casing hanger | 1341460 | 1146 | is a specialization of | 11296 |  | well string hanger | that is designed to suspend a well casing string down the well. | is a well string hanger that is designed to suspend a well casing string down the well. |  |  | A casing hanger is either screwed onto the top of each casing string or held by slips. It acts as a wedge in a corresponding space inside the casing head, casing spool or wellhead housing. | accepted |  | 2006-12-28 | 2007-02-20 | Andries van Renssen | ISO 15926-4 | 400218 | facts about piping
4088 | 910036 | English | 194701 | connection engineering | 341009 |  | cone head rivet | 1341461 | 1146 | is a specialization of | 340183 |  | rivet | that is furnished with cone head. | is a rivet that is furnished with cone head. |  |  |  | accepted |  | 2006-12-28 | 2007-02-20 | Andries van Renssen | ISO 15926-4 | 400216 | facts about connections
4089 | 910036 | English | 194701 | connection engineering | 341010 |  | flat screwdriver | 1341462 | 1146 | is a specialization of | 731099 |  | screw driver | that is furnished with a flat driving end. | is a screw driver that is furnished with a flat driving end. |  |  |  | accepted |  | 2006-12-28 | 2007-02-20 | Andries van Renssen | ISO 15926-4 | 400216 | facts about connections
4090 | 910036 | English | 194701 | connection engineering | 341011 |  | hammerlug union | 1341463 | 1146 | is a specialization of | 11465 |  | pipe union | that has lugs to facilitate tightening and untightening using hammer(s). | is a pipe union that has lugs to facilitate tightening and untightening using hammer(s). |  |  |  | accepted |  | 2006-12-28 | 2007-02-20 | Andries van Renssen | ISO 15926-4 | 400218 | facts about piping
4091 | 910036 | English | 194701 | connection engineering | 341012 |  | hexagonal socket driving recess | 1341464 | 1146 | is a specialization of | 731185 |  | socket driving recess | that is shaped to receive a tool with a hexagonal driving end. | is a socket driving recess that is shaped to receive a tool with a hexagonal driving end. |  |  | Example: An Allan (Umbraco) key. | accepted |  | 2006-12-28 | 2007-02-20 | Andries van Renssen | ISO 15926-4 | 400216 | facts about connections
4092 | 910036 | English | 194701 | connection engineering | 341013 |  | Phillips driving end | 1341465 | 1146 | is a specialization of | 731140 |  | driving end | that has an extended cross shape intended to be inserted into a similarly shaped recess (Phillips-type) of a threaded fastener head. | is a driving end that has an extended cross shape intended to be inserted into a similarly shaped recess (Phillips-type) of a threaded fastener head. |  |  |  | accepted |  | 2006-12-28 | 2007-02-20 | Andries van Renssen | ISO 15926-4 | 400216 | facts about connections
4093 | 910036 | English | 194701 | connection engineering | 341014 |  | Phillips screwdriver | 1341466 | 1146 | is a specialization of | 731099 |  | screw driver | that is furnished with a Phillips driving end. | is a screw driver that is furnished with a Phillips driving end. |  |  |  | accepted |  | 2006-12-28 | 2007-02-20 | Andries van Renssen | ISO 15926-4 | 400216 | facts about connections
4094 | 910036 | English | 194701 | connection engineering | 341015 |  | Pozidriv driving end | 1341467 | 1146 | is a specialization of | 731140 |  | driving end | that is furnished with a special cross shaped end intended to be inserted into a similarly shaped Pozidriv-type recess on a threaded fastener head. | is a driving end that is furnished with a special cross shaped end intended to be inserted into a similarly shaped Pozidriv-type recess on a threaded fastener head. |  |  |  | accepted |  | 2006-12-28 | 2007-02-20 | Andries van Renssen | ISO 15926-4 | 400216 | facts about connections
4095 | 910036 | English | 194701 | connection engineering | 341016 |  | Pozidriv screwdriver | 1341468 | 1146 | is a specialization of | 731099 |  | screw driver | that is furnished with a Pozidriv driving end. | is a screw driver that is furnished with a Pozidriv driving end. |  |  |  | accepted |  | 2006-12-28 | 2007-02-20 | Andries van Renssen | ISO 15926-4 | 400216 | facts about connections
4096 | 910036 | English | 194701 | connection engineering | 341017 |  | ferrule | 1341481 | 1146 | is a specialization of | 10421 |  | clamp | that is a circular and used to hold together and attach (for fastening, joining, or reinforcement) fibers, wires or posts, generally by crimping, swaging, or otherwise deforming the ferrule to permanently tighten it onto the parts that it holds. It is often a narrow circular ring of metal, or less commonly, plastic. | is a clamp that is a circular and used to hold together and attach (for fastening, joining, or reinforcement) fibers, wires or posts, generally by crimping, swaging, or otherwise deforming the ferrule to permanently tighten it onto the parts that it holds. It is often a narrow circular ring of metal, or less commonly, plastic. |  |  |  | accepted |  | 2007-02-19 | 2007-02-19 | Andries van Renssen | ISO 15926-4 | 100536 | facts about heat transfer equipment
4097 | 910036 | English | 190180 | protection | 341018 |  | suit | 1341482 | 1146 | is a specialization of | 730002 |  | collection of items | that is a set of garments made from the same cloth, consisting of at least a jacket and trousers. | is a collection of items that is a set of garments made from the same cloth, consisting of at least a jacket and trousers. |  |  |  | accepted |  | 2007-02-19 | 2007-02-19 | Andries van Renssen | ISO 15926-4 | 100536 | facts about heat transfer equipment
4098 | 910036 | English | 194701 | connection engineering | 341019 |  | left hand external thread | 1341483 | 1146 | is a specialization of | 10265 |  | external thread | that moves forward when turned in the left hand rotation direction. | is an external thread that moves forward when turned in the left hand rotation direction. |  |  |  | accepted |  | 2007-02-19 | 2007-02-19 | Andries van Renssen | ISO 15926-4 | 100536 | facts about heat transfer equipment
4099 | 910036 | English | 194701 | connection engineering | 341020 |  | right hand external thread | 1341484 | 1146 | is a specialization of | 10265 |  | external thread | that moves forward when turned in the right hand rotation direction. | is an external thread that moves forward when turned in the right hand rotation direction. |  |  |  | accepted |  | 2007-02-19 | 2007-02-19 | Andries van Renssen | ISO 15926-4 | 100536 | facts about heat transfer equipment
4100 | 910036 | English | 194701 | connection engineering | 341021 |  | left hand internal thread | 1341485 | 1146 | is a specialization of | 10265 |  | external thread | that moves forward when turned in the left hand rotation direction. | is an external thread that moves forward when turned in the left hand rotation direction. |  |  |  | accepted |  | 2007-02-19 | 2007-02-19 | Andries van Renssen | ISO 15926-4 | 100536 | facts about heat transfer equipment
4101 | 910036 | English | 194701 | connection engineering | 341022 |  | right hand internal thread | 1341486 | 1146 | is a specialization of | 10265 |  | external thread | that moves forward when turned in the right hand rotation direction. | is an external thread that moves forward when turned in the right hand rotation direction. |  |  |  | accepted |  | 2007-02-19 | 2007-02-19 | Andries van Renssen | ISO 15926-4 | 100536 | facts about heat transfer equipment
4102 | 910036 | English | 194701 | connection engineering | 341023 |  | 8UN tread | 1341531 | 1146 | is a specialization of | 340087 |  | thread |  | is a thread |  |  |  | accepted |  | 2012-05-05 | 2012-05-05 | Andries van Renssen | Andries van Renssen | 400216 | facts about connections
4103 | 910036 | English | 194701 | connection engineering | 341024 |  | circular gasket | 1341532 | 1146 | is a specialization of | 340039 |  | gasket |  | is a gasket |  |  |  | accepted |  | 2012-05-05 | 2012-05-05 | Andries van Renssen | Andries van Renssen | 400216 | facts about connections
4104 | 910036 | English | 194701 | connection engineering | 341025 |  | corrugated gasket | 1341533 | 1146 | is a specialization of | 340039 |  | gasket | that consists of a corrugated metal plate or jacket filled with a filler material. | is a gasket that consists of a corrugated metal plate or jacket filled with a filler material. |  |  |  | accepted |  | 2012-05-05 | 2012-05-05 | Andries van Renssen | Andries van Renssen | 400216 | facts about connections
4105 | 910036 | English | 194701 | connection engineering | 341026 |  | DIN 2527/B flat face flange | 1341534 | 1146 | is a specialization of | 10043 |  | flat face flange | with a face which is DIN 2527/B flat. | is a flat face flange with a face which is DIN 2527/B flat. |  |  |  | accepted |  | 2012-05-05 | 2012-05-05 | Andries van Renssen | Andries van Renssen | 400216 | facts about connections
4106 | 910036 | English | 194701 | connection engineering | 341027 |  | DIN 2527/T raised face flange | 1341535 | 1146 | is a specialization of | 10105 |  | raised face flange | with a face which is DIN 2527/T raised. | is a raised face flange with a face which is DIN 2527/T raised. |  |  |  | accepted |  | 2012-05-05 | 2012-05-05 | Andries van Renssen | Andries van Renssen | 400216 | facts about connections
4107 | 910036 | English | 194701 | connection engineering | 341028 |  | flat jacketed gasket | 1341536 | 1146 | is a specialization of | 340039 |  | gasket | that consists of a flat metal jacket. | is a gasket that consists of a flat metal jacket. |  |  |  | accepted |  | 2012-05-05 | 2012-05-05 | Andries van Renssen | Andries van Renssen | 400216 | facts about connections
4108 | 910036 | English | 194701 | connection engineering | 341029 |  | full flat face | 1341537 | 1146 | is a specialization of | 10042 |  | flat face |  | is a flat face |  |  |  | accepted |  | 2012-05-05 | 2012-05-05 | Andries van Renssen | Andries van Renssen | 400216 | facts about connections
4109 | 910036 | English | 194701 | connection engineering | 341030 |  | grooved plate gasket | 1341538 | 1146 | is a specialization of | 340039 |  | gasket | that consists of a grooved metal plate with or without a layer of additional gasket material. | is a gasket that consists of a grooved metal plate with or without a layer of additional gasket material. |  |  |  | accepted |  | 2012-05-05 | 2012-05-05 | Andries van Renssen | Andries van Renssen | 400216 | facts about connections
4110 | 910036 | English | 194701 | connection engineering | 341031 |  | integral centring ring | 1341539 | 1146 | is a specialization of | 11086 |  | centring ring |  | is a centring ring |  |  |  | accepted |  | 2012-05-05 | 2012-05-05 | Andries van Renssen | Andries van Renssen | 400216 | facts about connections
4111 | 910036 | English | 194701 | connection engineering | 341032 |  | lateral gasket | 1341540 | 1146 | is a specialization of | 340039 |  | gasket |  | is a gasket |  |  |  | accepted |  | 2012-05-05 | 2012-05-05 | Andries van Renssen | Andries van Renssen | 400216 | facts about connections
4112 | 910036 | English | 194701 | connection engineering | 341033 |  | long radius piping elbow | 1341541 | 1981 | is a synonym of | 10196 |  | long radius elbow | [5 empty] | accepted |  | 2012-05-05 | 2012-05-05 | Andries van Renssen | Andries van Renssen | 400216 | facts about connections
4113 | 910036 | English | 194701 | connection engineering | 341034 |  | reflex glass viewing panel | 1341542 | 1146 | is a specialization of | 70850 |  | panel | that is made of reflex glass and intended to enable viewing trough. | is a panel that is made of reflex glass and intended to enable viewing trough. |  |  |  | accepted |  | 2012-05-05 | 2012-05-05 | Andries van Renssen | Andries van Renssen | 400216 | facts about connections
4114 | 910036 | English | 194701 | connection engineering | 341035 |  | self centring gasket | 1341543 | 1146 | is a specialization of | 340039 |  | gasket | which is self centring. | is a gasket which is self centring. |  |  |  | accepted |  | 2012-05-05 | 2012-05-05 | Andries van Renssen | Andries van Renssen | 400216 | facts about connections
4115 | 910036 | English | 194701 | connection engineering | 341036 |  | solid flat gasket | 1341544 | 1146 | is a specialization of | 340039 |  | gasket | that consists of a solid flat metal plate. | is a gasket that consists of a solid flat metal plate. |  |  |  | accepted |  | 2012-05-05 | 2012-05-05 | Andries van Renssen | Andries van Renssen | 400216 | facts about connections
4116 | 910036 | English | 194701 | connection engineering | 341037 |  | tube sleeve | 1341545 | 1146 | is a specialization of | 400127 |  | sleeve |  | is a sleeve |  |  |  | accepted |  | 2012-05-05 | 2012-05-05 | Andries van Renssen | Andries van Renssen | 400216 | facts about connections
4117 | 910036 | English | 194701 | connection engineering | 341038 |  | UNC thread | 1341546 | 1146 | is a specialization of | 340087 |  | thread |  | is a thread |  |  |  | accepted |  | 2012-05-05 | 2012-05-05 | Andries van Renssen | Andries van Renssen | 400216 | facts about connections
4118 | 910036 | English | 194701 | connection engineering | 341039 |  | flow test connection assembly | 1101026 | 1146 | is a specialization of | 341043 |  | test connection assembly | that consists either of an orifice flange set with tappings, mechanical isolation valves and orifice plate or consists of an insertion type flow nozzle with mechanical isolation valves. | is a test connection assembly that consists either of an orifice flange set with tappings, mechanical isolation valves and orifice plate or consists of an insertion type flow nozzle with mechanical isolation valves. |  |  |  | accepted |  | 2009-12-22 | 2009-12-22 | Andries van Renssen | DEP 32.10.03.10 (S 37.000) | 400216 | facts about connections
4119 | 910036 | English | 194701 | connection engineering | 341039 |  | flow test-pont connection | 1101027 | 1981 | is a synonym of | 341039 |  | flow test connection assembly | [5 empty] | accepted |  | 2009-12-22 | 2009-12-22 | Andries van Renssen | DEP 32.10.03.10 (S 37.000) | 400216 | facts about connections
4120 | 910036 | English | 194701 | connection engineering | 341040 |  | pressure test connection assembly | 1101028 | 1146 | is a specialization of | 341043 |  | test connection assembly | that consists of a nozzle with a mechanical isolation valve. | is a test connection assembly that consists of a nozzle with a mechanical isolation valve. |  |  |  | accepted |  | 2009-12-22 | 2009-12-22 | Andries van Renssen | DEP 32.10.03.10 (S 37.000) | 400216 | facts about connections
4121 | 910036 | English | 194701 | connection engineering | 341040 |  | pressure test-point connection | 1101029 | 1981 | is a synonym of | 341040 |  | pressure test connection assembly | [5 empty] | accepted |  | 2009-12-22 | 2009-12-22 | Andries van Renssen | DEP 32.10.03.10 (S 37.000) | 400216 | facts about connections
4122 | 910036 | English | 194701 | connection engineering | 341041 |  | analyser test connection assembly | 1101030 | 1146 | is a specialization of | 341043 |  | test connection assembly | that consists of a nozzle with a mechanical isolation valve. | is a test connection assembly that consists of a nozzle with a mechanical isolation valve. |  |  |  | accepted |  | 2009-12-22 | 2009-12-22 | Andries van Renssen | DEP 32.10.03.10 (S 37.000) | 400216 | facts about connections
4123 | 910036 | English | 194701 | connection engineering | 341041 |  | analyser test-point connection | 1101031 | 1981 | is a synonym of | 341041 |  | analyser test connection assembly | [5 empty] | accepted |  | 2009-12-22 | 2009-12-22 | Andries van Renssen | DEP 32.10.03.10 (S 37.000) | 400216 | facts about connections
4124 | 910036 | English | 194701 | connection engineering | 341042 |  | temperature test connection assembly | 1101032 | 1146 | is a specialization of | 341043 |  | test connection assembly | that consists of a nozzle with a thermowell. | is an analyser test connection assembly |  |  |  | accepted |  | 2009-12-22 | 2009-12-22 | Andries van Renssen | DEP 32.10.03.10 (S 37.000) | 400216 | facts about connections
4125 | 910036 | English | 194701 | connection engineering | 341042 |  | temperature test-point connection | 1101033 | 1981 | is a synonym of | 341042 |  | temperature test connection assembly | [5 empty] | accepted |  | 2009-12-22 | 2009-12-22 | Andries van Renssen | DEP 32.10.03.10 (S 37.000) | 400216 | facts about connections
4126 | 910036 | English | 194701 | connection engineering | 341043 |  | test connection assembly | 1101024 | 1146 | is a specialization of | 340022 |  | connection assembly | that is intended to make a connection to enable the performance of a test measurement. Typically to make a temporal connection. | is a connection assembly that is intended to make a connection to enable the performance of a test measurement. Typically to make a temporal connection. |  |  |  | accepted |  | 2009-12-22 | 2009-12-22 | Andries van Renssen | DEP 32.10.03.10 (S 37.000) | 400216 | facts about connections
4127 | 910036 | English | 194701 | connection engineering | 341043 |  | test-point connection | 1101025 | 1981 | is a synonym of | 341043 |  | test connection assembly | [5 empty] | accepted |  | 2009-12-22 | 2009-12-22 | Andries van Renssen | DEP 32.10.03.10 (S 37.000) | 400216 | facts about connections
4128 | 910036 | English | 190180 | protection | 370005 |  | afff distribution system | 1370417 | 1146 | is a specialization of | 370126 |  | distribution system |  | is a distribution system |  |  |  | proposed |  | 1995-09-29 | 1995-09-29 | Andries van Renssen | NORSOK Z-DP-265 | 400217 | facts about protection
4129 | 910036 | English | 190180 | protection | 370006 |  | afff pumping system | 1370827 | 1146 | is a specialization of | 130600 |  | pump system |  | is a pump system |  |  |  | proposed |  | 1995-09-29 | 1998-01-26 | Fred Vonk | NORSOK Z-DP-264 | 400217 | facts about protection
4130 | 910036 | English | 190180 | protection | 370007 |  | afff storage system | 1370828 | 1146 | is a specialization of | 370534 |  | storage system |  | is a storage system |  |  |  | proposed |  | 1995-09-29 | 1995-09-29 | Andries van Renssen | NORSOK Z-DP-264 | 400217 | facts about protection
4131 | 910036 | English | 193707 | engineering | 370009 |  | air cooling system | 1370830 | 1146 | is a specialization of | 100379 |  | cooling system | that is intended to cool air. | is a cooling system that is intended to cool air. |  |  |  | proposed |  | 1997-01-22 | 1997-06-26 | Fred Vonk | Shell Global Solutions International | 100541 | facts about systems
4132 | 910036 | English | 193707 | engineering | 370010 |  | air supply system | 1370742 | 1146 | is a specialization of | 370548 |  | supply system | intended to supply and condition air for its customer(s) | is a supply system intended to supply and condition air for its customer(s) |  |  |  | accepted |  | 1995-08-30 | 1998-01-26 | I&C peers | Japan | 100541 | facts about systems
4133 | 910036 | English | 193707 | engineering | 370011 |  | air system | 1370743 | 1146 | is a specialization of | 730014 |  | system | that is intended to be used as a whole for a specific purpose | is a system that is intended to be used as a whole for a specific purpose |  |  |  | accepted |  | 1996-07-30 | 1996-09-06 | peer group |  | 100541 | facts about systems
4134 | 910036 | English | 193707 | engineering | 370012 |  | air treatment system | 1370831 | 1146 | is a specialization of | 370573 |  | treatment system | that is intended to treat air. Typically by purification and possibly addition of components, such as moisture. Typically to produce instrument air or conditioned air. | is a treatment system that is intended to treat air. Typically by purification and possibly addition of components, such as moisture. Typically to produce instrument air or conditioned air. |  |  |  | proposed |  | 1997-01-14 | 1997-11-25 | Fred Vonk | Shell Global Solutions International | 100541 | facts about systems
4135 | 910036 | English | 193707 | engineering | 370015 |  | anchor line system | 1370555 | 1146 | is a specialization of | 370425 |  | positioning system |  | is a positioning system |  |  |  | proposed |  | 1995-09-29 | 1995-09-29 |  | NORSOK Z-DP-376 | 100541 | facts about systems
4136 | 910036 | English | 193707 | engineering | 370016 |  | anchor system | 1370556 | 1146 | is a specialization of | 370425 |  | positioning system | that is intended to keep one or more items in position by fastening to one or more anchors. | is a positioning system that is intended to keep one or more items in position by fastening to one or more anchors. |  |  |  | proposed |  | 1995-09-29 | 1995-09-29 |  | NORSOK Z-DP-375 | 100541 | facts about systems
4137 | 910036 | English | 193707 | engineering | 370017 |  | antifoam system | 1370488 | 1146 | is a specialization of | 730014 |  | system | intended to prevent or reduce foaming | is a system intended to prevent or reduce foaming |  |  |  | proposed |  | 1995-09-29 | 1995-09-29 |  | NORSOK Z-DP-144 | 100541 | facts about systems
4138 | 910036 | English | 190180 | protection | 370021 |  | atmospheric venting system | 1370429 | 1146 | is a specialization of | 370587 |  | venting system |  | is a venting system |  |  |  | proposed |  | 1995-09-29 | 1995-09-29 | Andries van Renssen | NORSOK Z-DP-165 | 400217 | facts about protection
4139 | 910036 | English | 193707 | engineering | 370022 |  | audio and video entertainment system | 1370835 | 1146 | is a specialization of | 730014 |  | system |  | is a system |  |  |  | proposed |  | 1998-01-26 | 1998-01-26 | Fred Vonk |  | 100541 | facts about systems
4140 | 910036 | English | 193707 | engineering | 370023 |  | auxiliary system | 1370837 | 1146 | is a specialization of | 553812 |  | application | of a system for supporting a main function of a piece of equipment. For example, a lubrication system. | is an application of a system for supporting a main function of a piece of equipment. For example, a lubrication system. |  |  |  | accepted |  | 1996-01-03 | 1998-01-26 | Fred Vonk | EPON-KKS | 100541 | facts about systems
4141 | 910036 | English | 193707 | engineering | 370023 |  | supporting system | 1371037 | 1981 | is a synonym of | 370023 |  | auxiliary system | [5 empty] | proposed |  | 1997-07-29 | 1998-01-26 | Fred Vonk |  | 100541 | facts about systems
4142 | 910036 | English | 193707 | engineering | 370024 |  | aviation radar system | 1370644 | 1146 | is a specialization of | 370460 |  | radar system |  | is a radar system |  |  |  | proposed |  | 1995-09-29 | 1995-09-29 |  | NORSOK Z-DP-337 | 100541 | facts about systems
4143 | 910036 | English | 193707 | engineering | 370025 |  | aviation system | 1370840 | 1146 | is a specialization of | 730014 |  | system |  | is a system |  |  |  | proposed |  | 1998-01-26 | 1998-01-26 | Fred Vonk |  | 100541 | facts about systems
4144 | 910036 | English | 193707 | engineering | 370026 |  | ballast water control tank system | 1370310 | 1146 | is a specialization of | 370554 |  | tank system |  | is a tank system |  |  |  | proposed |  | 1995-09-29 | 1995-09-29 |  | NORSOK Z-DP-199 | 100541 | facts about systems
4145 | 910036 | English | 193707 | engineering | 370027 |  | ballast water distribution system | 1370311 | 1146 | is a specialization of | 370126 |  | distribution system |  | is a distribution system |  |  |  | proposed |  | 1995-09-29 | 1995-09-29 |  | NORSOK Z-DP-201 | 100541 | facts about systems
4146 | 910036 | English | 193707 | engineering | 370028 |  | ballast water filtering system | 1370842 | 1146 | is a specialization of | 370190 |  | filtration system |  | is a filtration system |  |  |  | proposed |  | 1995-09-29 | 1995-09-29 | Fred Vonk | NORSOK Z-DP-198 | 100541 | facts about systems
4147 | 910036 | English | 193707 | engineering | 370029 |  | ballast water inlet system | 1370312 | 1146 | is a specialization of | 370548 |  | supply system |  | is a supply system |  |  |  | proposed |  | 1995-09-29 | 1995-09-29 | Fred Vonk | NORSOK Z-DP-198 | 100541 | facts about systems
4148 | 910036 | English | 193707 | engineering | 370030 |  | ballast water pumping system | 1370313 | 1146 | is a specialization of | 130600 |  | pump system |  | is a pump system |  |  |  | proposed |  | 1995-09-29 | 1995-09-29 |  | NORSOK Z-DP-200 | 100541 | facts about systems
4149 | 910036 | English | 193707 | engineering | 370031 |  | ballast water system | 1370200 | 1146 | is a specialization of | 730014 |  | system |  | is a system |  |  |  | proposed |  | 1995-09-29 | 1995-09-29 |  | NORSOK Z-DP-280 | 100541 | facts about systems
4150 | 910036 | English | 193707 | engineering | 370032 |  | ballast water treatment system | 1370541 | 1146 | is a specialization of | 370573 |  | treatment system |  | is a treatment system |  |  |  | proposed |  | 1995-09-29 | 1995-09-29 |  | NORSOK Z-DP-171 | 100541 | facts about systems
4151 | 910036 | English | 193707 | engineering | 370034 |  | bilge system | 1370542 | 1146 | is a specialization of | 370398 |  | oily water treatment system |  | is an oily water treatment system |  |  |  | proposed |  | 1995-09-29 | 1995-09-29 |  | NORSOK Z-DP-173 | 100541 | facts about systems
4152 | 910036 | English | 193707 | engineering | 370035 |  | biocid system | 1370489 | 1146 | is a specialization of | 370051 |  | chemical injection system |  | is a chemical injection system |  |  |  | proposed |  | 1995-09-29 | 1995-09-29 |  | NORSOK Z-DP-145 | 100541 | facts about systems
4153 | 910036 | English | 193707 | engineering | 370036 |  | black start air receiver system | 1370319 | 1146 | is a specialization of | 730171 |  | air receiver system | with starting capabilities that is not dependent on auxiliary power supply. | is an air receiver system with starting capabilities that is not dependent on auxiliary power supply. |  |  |  | proposed |  | 1995-09-29 | 2006-10-18 | Andries van Renssen | NORSOK Z-DP-242 | 100541 | facts about systems
4154 | 910036 | English | 193707 | engineering | 370037 |  | black start compression system | 1370320 | 1146 | is a specialization of | 370073 |  | compression system | with starting capabilities that is not dependent on auxiliary power supply. | is a compression system with starting capabilities that is not dependent on auxiliary power supply. |  |  |  | proposed |  | 1995-09-29 | 1995-09-29 |  | NORSOK Z-DP-241 | 100541 | facts about systems
4155 | 910036 | English | 193707 | engineering | 370038 |  | black start system | 1370666 | 1146 | is a specialization of | 130252 |  | starting system | that is able to start without main power supply. Typically after a total power failure. Typically an ancillary service that enables a power supply grid to recover from a total shutdown. Power station auxiliary equipment must be supplied with power before the main generators can be started. A power station that provides a black start capability is fitted with stand-by generators that can self-start and so energise the grid. | is a starting system that is able to start without main power supply. Typically after a total power failure. Typically an ancillary service that enables a power supply grid to recover from a total shutdown. Power station auxiliary equipment must be supplied with power before the main generators can be started. A power station that provides a black start capability is fitted with stand-by generators that can self-start and so energise the grid. |  |  |  | proposed |  | 1995-09-29 | 1995-09-29 |  | NORSOK Z-DP-240 | 100541 | facts about systems
4156 | 910036 | English | 193707 | engineering | 370039 |  | blanketing gas system | 1370201 | 1146 | is a specialization of | 730014 |  | system | intended to provide inert gas in storage facilities to prevent hazardous situations | is a system intended to provide inert gas in storage facilities to prevent hazardous situations |  |  |  | proposed |  | 1995-10-23 | 1995-10-23 |  | Shell Global Solutions International - EP/COMS | 100541 | facts about systems
4157 | 910036 | English | 193707 | engineering | 370040 |  | bleed air system | 1370746 | 1146 | is a specialization of | 370011 |  | air system |  | is an air system |  |  |  | proposed |  | 1996-07-30 | 1996-07-30 |  | NORSOK Z-DP-244 | 100541 | facts about systems
4158 | 910036 | English | 193707 | engineering | 370041 |  | blending system | 1370845 | 1146 | is a specialization of | 730014 |  | system | intended to mix fluids in a ratio according to specifications | is a system intended to mix fluids in a ratio according to specifications |  |  |  | proposed |  | 1997-02-25 | 1997-02-25 | rotating peers | rotating peers | 100541 | facts about systems
4159 | 910036 | English | 193707 | engineering | 370042 |  | blow down system | 1370202 | 1146 | is a specialization of | 730014 |  | system | intended to transport and temporary store high pressure hot waste fluid. Typically condensate. | is a system intended to transport and temporary store high pressure hot waste fluid. Typically condensate. |  |  |  | proposed |  | 1995-09-29 | 1995-09-29 |  | NORSOK Z-DP-280 | 100541 | facts about systems
4160 | 910036 | English | 193707 | engineering | 370042 |  | blowdown system | 1370846 | 1981 | is a synonym of | 370042 |  | blow down system | [5 empty] | proposed |  | 1995-09-29 | 1995-09-29 |  | NORSOK Z-DP-280 | 100541 | facts about systems
4161 | 910036 | English | 193707 | engineering | 370043 |  | boil off system | 1370847 | 1146 | is a specialization of | 730014 |  | system |  | is a system |  |  |  | proposed |  | 1997-01-14 | 1997-06-26 | Fred Vonk | Shell Global Solutions International | 100541 | facts about systems
4162 | 910036 | English | 193707 | engineering | 370044 |  | boiler feed water system | 1370203 | 1146 | is a specialization of | 730014 |  | system | intended to supply water from its source, treat the water and transport it to a boiler | is a system intended to supply water from its source, treat the water and transport it to a boiler |  |  |  | accepted |  | 1995-02-20 | 1995-02-20 | system peer group | system peer group | 100536 | facts about heat transfer equipment
4163 | 910036 | English | 193707 | engineering | 370044 |  | feed water system of a boiler | 1521855 | 1981 | is a synonym of | 370044 |  | boiler feed water system | [5 empty] | accepted |  | 2005-09-05 | 2005-09-05 | Andries van Renssen | system peer group | 100536 | facts about heat transfer equipment
4164 | 910036 | English | 193707 | engineering | 370045 |  | bop, diverter and drilling riser system | 1370385 | 1146 | is a specialization of | 370482 |  | riser system |  | is a riser system. |  |  |  | proposed |  | 1995-09-29 | 1995-09-29 |  | NORSOK Z-DP-21 | 100541 | facts about systems
4165 | 910036 | English | 193707 | engineering | 370046 |  | cable link system | 1370412 | 1146 | is a specialization of | 70797 |  | external carriers system |  | is an external carriers system |  |  |  | proposed |  | 1995-09-29 | 1995-09-29 |  | NORSOK Z-DP-327 | 100541 | facts about systems
4166 | 910036 | English | 193707 | engineering | 370047 |  | catalyst withdrawal system | 1370848 | 1146 | is a specialization of | 730014 |  | system |  | is a system |  |  |  | proposed |  | 1997-01-22 | 1997-06-26 | Fred Vonk | Shell Global Solutions International | 100541 | facts about systems
4167 | 910036 | English | 193707 | engineering | 370048 |  | cementing system | 1370370 | 1146 | is a specialization of | 370146 |  | drilling system |  | is a drilling system |  |  |  | proposed |  | 1995-09-29 | 1995-09-29 |  | NORSOK Z-DP-15 | 100541 | facts about systems
4168 | 910036 | English | 193707 | engineering | 370049 |  | chemical distribution system | 1370850 | 1146 | is a specialization of | 370126 |  | distribution system | intended to distribute chemicals | is a distribution system intended to distribute chemicals |  |  |  | proposed |  | 1997-01-14 | 1997-06-26 | Fred Vonk | Shell Global Solutions International | 100541 | facts about systems
4169 | 910036 | English | 193707 | engineering | 370051 |  | chemical injection system | 1370853 | 1146 | is a specialization of | 730014 |  | system | intended to inject chemicals into other material | is a system intended to inject chemicals into other material |  |  |  | proposed |  | 1995-09-29 | 1998-01-26 | Fred Vonk | NORSOK Z-DP-133 | 100541 | facts about systems
4170 | 910036 | English | 193707 | engineering | 370052 |  | chemical treatment system | 1370747 | 1146 | is a specialization of | 370573 |  | treatment system |  | is a treatment system |  |  |  | proposed |  | 1996-07-30 | 1996-07-30 |  |  | 100541 | facts about systems
4171 | 910036 | English | 193707 | engineering | 370053 |  | chilled water system | 1370854 | 1146 | is a specialization of | 370613 |  | water system | intended to handle water that is cooled | is a water system intended to handle water that is cooled |  |  |  | proposed |  | 1997-01-14 | 1997-06-26 | Fred Vonk | Shell Global Solutions International | 100541 | facts about systems
4172 | 910036 | English | 193707 | engineering | 370054 |  | chlorination system | 1370007 | 1146 | is a specialization of | 370051 |  | chemical injection system | intended to inject chlorine. | is a chemical injection system intended to inject chlorine. |  |  |  | proposed |  | 1995-09-29 | 1995-09-29 |  | NORSOK Z-DP-139 | 100541 | facts about systems
4173 | 910036 | English | 193707 | engineering | 370054 |  | chlorination system | 1400441 | 1981 | is a synonym of | 370054 |  | chlorination system | [5 empty] | accepted |  | 2009-10-15 | 2009-10-15 | Andries van Renssen | Brega LNG | 100541 | facts about systems
4174 | 910036 | English | 193707 | engineering | 370060 |  | CO2 removal system | 1370455 | 1146 | is a specialization of | 370253 |  | gas sweetening system |  | is a gas sweetening system |  |  |  | proposed |  | 1995-09-29 | 1995-09-29 |  | NORSOK Z-DP-101 | 100541 | facts about systems
4175 | 910036 | English | 193707 | engineering | 370061 |  | CO2 system | 1370858 | 1146 | is a specialization of | 730014 |  | system |  | is a system |  |  |  | proposed |  | 1995-09-29 | 1995-09-29 |  | NORSOK Z-DP-266 | 100541 | facts about systems
4176 | 910036 | English | 193707 | engineering | 370062 |  | coal handling system | 1370207 | 1146 | is a specialization of | 730014 |  | system | to handle solid coal | is a system to handle solid coal |  |  |  | proposed |  | 1995-02-20 | 1995-02-20 |  | system peer group | 100541 | facts about systems
4177 | 910036 | English | 193707 | engineering | 370064 |  | coil tubing system | 1370378 | 1146 | is a specialization of | 370146 |  | drilling system |  | is a drilling system |  |  |  | proposed |  | 1995-09-29 | 1995-09-29 |  | NORSOK Z-DP-7 | 100541 | facts about systems
4178 | 910036 | English | 193707 | engineering | 370065 |  | commisioning system | 1370861 | 1146 | is a specialization of | 730014 |  | system | on which it is intended to perform pre-commissioning activities as a whole | is a system on which it is intended to perform pre-commissioning activities as a whole |  |  |  | accepted |  | 1996-09-06 | 1996-09-06 | peer group |  | 100541 | facts about systems
4179 | 910036 | English | 193707 | engineering | 370066 |  | common system | 1370862 | 1146 | is a specialization of | 730014 |  | system |  | is a system |  |  |  | proposed |  | 1997-01-14 | 1997-05-28 | Fred Vonk | Shell Global Solutions International | 100541 | facts about systems
4180 | 910036 | English | 193707 | engineering | 370068 |  | completion fluid system | 1370371 | 1146 | is a specialization of | 370143 |  | drilling process system |  | is a drilling process system |  |  |  | proposed |  | 1995-09-29 | 1995-09-29 |  | NORSOK Z-DP-18 | 100541 | facts about systems
4181 | 910036 | English | 193707 | engineering | 370069 |  | completion riser system | 1370634 | 1146 | is a specialization of | 370482 |  | riser system |  | is a riser system |  |  |  | proposed |  | 1995-09-29 | 1995-09-29 |  | NORSOK Z-DP-48 | 100541 | facts about systems
4182 | 910036 | English | 193707 | engineering | 370071 |  | compressed air system | 1370750 | 1146 | is a specialization of | 370011 |  | air system |  | is an air system |  |  |  | proposed |  | 1996-07-30 | 1996-07-30 |  | NORSOK Z-DP-235 | 100541 | facts about systems
4183 | 910036 | English | 193707 | engineering | 370073 |  | compression system | 1370751 | 1146 | is a specialization of | 370442 |  | process system |  | is a process system |  |  |  | proposed |  | 1996-07-20 | 1996-07-20 |  | Shell Global Solutions International - EP/COMS | 100541 | facts about systems
4184 | 910036 | English | 193707 | engineering | 370079 |  | condensate system | 1370209 | 1146 | is a specialization of | 730014 |  | system |  | is a system |  |  |  | proposed |  | 1995-09-29 | 1995-09-29 |  | NORSOK Z-DP-280 | 100541 | facts about systems
4185 | 910036 | English | 193707 | engineering | 370080 |  | configuration management system | 1370867 | 1146 | is a specialization of | 370342 |  | management system |  | is a management system |  |  |  | proposed |  | 1998-01-06 | 1998-01-06 |  | US issue | 100541 | facts about systems
4186 | 910036 | English | 193707 | engineering | 370089 |  | cooling water system | 1370871 | 1146 | is a specialization of | 370613 |  | water system | intended to supply, distribute, collect, treat or dispose cooling water | is a water system intended to supply, distribute, collect, treat or dispose cooling water |  |  |  | proposed |  | 1997-01-14 | 1997-06-26 | Fred Vonk | Shell Global Solutions International | 100541 | facts about systems
4187 | 910036 | English | 193707 | engineering | 370090 |  | cooling water treatment system | 1370289 | 1146 | is a specialization of | 370614 |  | water treatment system | intended to improve the quality of cooling water | is a water treatment system intended to improve the quality of cooling water |  |  |  | proposed |  | 1995-02-20 | 1995-02-20 |  | system peer group | 100541 | facts about systems
4188 | 910036 | English | 193707 | engineering | 370091 |  | corrosion inhibitor system | 1370490 | 1146 | is a specialization of | 370051 |  | chemical injection system |  | is a chemical injection system |  |  |  | proposed |  | 1995-09-29 | 1995-09-29 |  | NORSOK Z-DP-147 | 100541 | facts about systems
4189 | 910036 | English | 193707 | engineering | 370094 |  | crude handling system | 1370569 | 1146 | is a specialization of | 370442 |  | process system |  | is a process system |  |  |  | proposed |  | 1995-09-29 | 1995-09-29 |  | NORSOK Z-DP-72 | 100541 | facts about systems
4190 | 910036 | English | 193707 | engineering | 370098 |  | crude oil cavern | 1370753 | 1146 | is a specialization of | 370534 |  | storage system | intended to store crude oil | is a storage system intended to store crude oil |  |  |  | proposed |  | 1995-02-20 | 1995-02-20 |  | system peer group | 100541 | facts about systems
4191 | 910036 | English | 193707 | engineering | 370099 |  | crude oil storage system | 1370105 | 1146 | is a specialization of | 370534 |  | storage system | intended to accept crude oil, store and move it, prepare it for processing and deliver it to another system | is a storage system intended to accept crude oil, store and move it, prepare it for processing and deliver it to another system |  |  |  | proposed |  | 1995-02-20 | 1995-02-20 |  | system peer group | 100541 | facts about systems
4192 | 910036 | English | 193707 | engineering | 370100 |  | crude pumping system | 1370344 | 1146 | is a specialization of | 370094 |  | crude handling system |  | is a crude handling system |  |  |  | proposed |  | 1995-09-29 | 1995-09-29 |  | NORSOK Z-DP-73 | 100541 | facts about systems
4193 | 910036 | English | 193707 | engineering | 370101 |  | crude storage system | 1370345 | 1146 | is a specialization of | 370094 |  | crude handling system |  | is a crude handling system |  |  |  | proposed |  | 1995-09-29 | 1995-09-29 |  | NORSOK Z-DP-74 | 100541 | facts about systems
4194 | 910036 | English | 193707 | engineering | 370102 |  | cutting disposal system | 1370372 | 1146 | is a specialization of | 370143 |  | drilling process system |  | is a drilling process system |  |  |  | proposed |  | 1995-09-29 | 1995-09-29 |  | NORSOK Z-DP-16 | 100541 | facts about systems
4195 | 910036 | English | 193707 | engineering | 370102 |  | cutting disposal system | 1370754 | 1146 | is a specialization of | 370122 |  | disposal system |  | is a disposal system |  |  |  | proposed |  | 1995-09-29 | 1995-09-29 |  | NORSOK Z-DP-16 | 100541 | facts about systems
4196 | 910036 | English | 193707 | engineering | 370109 |  | de-emulsifier system | 1370491 | 1146 | is a specialization of | 370051 |  | chemical injection system |  | is a chemical injection system |  |  |  | proposed |  | 1995-09-29 | 1995-09-29 |  | NORSOK Z-DP-148 | 100541 | facts about systems
4197 | 910036 | English | 193707 | engineering | 370110 |  | decision support system | 1370875 | 1146 | is a specialization of | 370302 |  | information system |  | is an information system |  |  |  | proposed |  | 1997-01-14 | 1997-05-28 | Fred Vonk | Shell Global Solutions International | 100541 | facts about systems
4198 | 910036 | English | 193707 | engineering | 370111 |  | deck structure system | 1370613 | 1146 | is a specialization of | 370537 |  | structural/civil system |  | is a structural/civil system |  |  |  | proposed |  | 1995-09-29 | 1995-09-29 |  | NORSOK Z-DP-365 | 100541 | facts about systems
4199 | 910036 | English | 193707 | engineering | 370112 |  | defrost system | 1370876 | 1146 | is a specialization of | 370174 |  | energy system |  | is an energy system |  |  |  | proposed |  | 1997-01-14 | 1997-06-26 | Fred Vonk | Shell Global Solutions International | 100541 | facts about systems
4200 | 910036 | English | 193707 | engineering | 370113 |  | dehydration system | 1370755 | 1146 | is a specialization of | 730014 |  | system |  | is a system |  |  |  | proposed |  | 1996-07-30 | 1996-07-30 |  | Shell Global Solutions International - EP/COMS | 100541 | facts about systems
4201 | 910036 | English | 190180 | protection | 370114 |  | deluge system | 1370422 | 1146 | is a specialization of | 370208 |  | fire water system | intended to provide a large amount of water. | is a fire water system intended to provide a large amount of water. |  |  |  | proposed |  | 1995-09-29 | 2005-03-04 | Andries van Renssen | NORSOK Z-DP-258 | 400217 | facts about protection
4202 | 910036 | English | 193707 | engineering | 370115 |  | depressurizing system | 1370219 | 1146 | is a specialization of | 730014 |  | system | intended to reduce a pressure, especially in emergency circumstances. | is a system intended to reduce a pressure, especially in emergency circumstances. |  |  |  | proposed |  | 1995-09-20 | 1995-09-20 |  | Japan | 100541 | facts about systems
4203 | 910036 | English | 193707 | engineering | 370115 |  | depressuring system | 1400429 | 1981 | is a synonym of | 370115 |  | depressurizing system | [5 empty] | accepted |  | 2009-04-14 | 2009-04-14 | Andries van Renssen | DEP 32.31.00.34-Gen. | 100541 | facts about systems
4204 | 910036 | English | 193707 | engineering | 370116 |  | derrec/mast and hoising system | 1370379 | 1146 | is a specialization of | 370146 |  | drilling system |  | is a drilling system |  |  |  | proposed |  | 1995-09-29 | 1995-09-29 |  | NORSOK Z-DP-3 | 100541 | facts about systems
4205 | 910036 | English | 193707 | engineering | 370117 |  | desalinated water distribution system | 1370434 | 1146 | is a specialization of | 370224 |  | fresh water system |  | is a fresh water system |  |  |  | proposed |  | 1995-09-29 | 1995-09-29 |  | NORSOK Z-DP-206 | 100541 | facts about systems
4206 | 910036 | English | 193707 | engineering | 370118 |  | desalinated water storage system | 1370435 | 1146 | is a specialization of | 370224 |  | fresh water system |  | is a fresh water system |  |  |  | proposed |  | 1995-09-29 | 1995-09-29 |  | NORSOK Z-DP-205 | 100541 | facts about systems
4207 | 910036 | English | 193707 | engineering | 370119 |  | desalting system | 1370756 | 1146 | is a specialization of | 730014 |  | system | intended to lower the salt content of a fluid. Typically of crude oil | is a system intended to lower the salt content of a fluid. Typically of crude oil |  |  |  | proposed |  | 1996-07-30 | 1996-07-30 |  | Shell Global Solutions International - EP/COMS | 100541 | facts about systems
4208 | 910036 | English | 193707 | engineering | 370120 |  | diesel oil system | 1370220 | 1146 | is a specialization of | 730014 |  | system |  | is a system |  |  |  | proposed |  | 1995-09-29 | 1995-09-29 |  | NORSOK Z-DP-280 | 100541 | facts about systems
4209 | 910036 | English | 193707 | engineering | 370122 |  | disposal system | 1370760 | 1146 | is a specialization of | 730014 |  | system |  | is a system |  |  |  | proposed |  | 1996-07-30 | 1996-07-30 | Andries van Renssen |  | 100541 | facts about systems
4210 | 910036 | English | 193707 | engineering | 370125 |  | distribution network | 1370069 | 1146 | is a specialization of | 370641 |  | physical network | intended to allow distribution of material or energy | is a physical network intended to allow distribution of material or energy |  |  |  | accepted |  | 1995-09-20 | 1995-09-20 | system peers |  | 100541 | facts about systems
4211 | 910036 | English | 193707 | engineering | 370126 |  | distribution system | 1370879 | 1146 | is a specialization of | 730014 |  | system |  | is a system |  |  |  | proposed |  | 1997-01-22 | 1997-06-26 | Fred Vonk | Shell Marketing | 100541 | facts about systems
4212 | 910036 | English | 193707 | engineering | 370127 |  | diving support system | 1370880 | 1146 | is a specialization of | 370023 |  | auxiliary system | intended to support divers | is an auxiliary system intended to support divers |  |  |  | accepted |  | 1996-04-16 | 1998-01-26 | Fred Vonk | system peer group | 100541 | facts about systems
4213 | 910036 | English | 193707 | engineering | 370129 |  | dosing system | 1370882 | 1146 | is a specialization of | 730014 |  | system | intended to supply a well defined amount of material in a defined rate and/or interval | is a system intended to supply a well defined amount of material in a defined rate and/or interval |  |  |  | proposed |  | 1997-02-25 | 1997-02-25 | rotating peers | rotating peers | 100541 | facts about systems
4214 | 910036 | English | 193707 | engineering | 370131 |  | downhole equipment system | 1370586 | 1146 | is a specialization of | 370477 |  | riser and well system |  | is a riser and well system |  |  |  | proposed |  | 1995-09-29 | 1995-09-29 |  | NORSOK Z-DP-27 | 100541 | facts about systems
4215 | 910036 | English | 193707 | engineering | 370131 |  | downhole equipment system | 1370623 | 1146 | is a specialization of | 370546 |  | subsea system |  | is a subsea system |  |  |  | proposed |  | 1995-09-29 | 1995-09-29 |  | NORSOK Z-DP-58 | 100541 | facts about systems
4216 | 910036 | English | 193707 | engineering | 370131 |  | downhole equipment system | 1370883 | 1146 | is a specialization of | 370175 |  | equipment system |  | is an equipment system |  |  |  | proposed |  | 1998-01-26 | 1998-01-26 | Fred Vonk |  | 100541 | facts about systems
4217 | 910036 | English | 191869 | petroleum engineering | 370138 |  | drill floor and substructure system | 1370380 | 1146 | is a specialization of | 370146 |  | drilling system |  | is a drilling system |  |  |  | proposed |  | 1995-09-29 | 1995-09-29 |  | NORSOK Z-DP-6 | 100541 | facts about systems
4218 | 910036 | English | 191869 | petroleum engineering | 370139 |  | drillers intercom system | 1370608 | 1146 | is a specialization of | 370309 |  | intercom system |  | is an intercom system |  |  |  | proposed |  | 1995-09-29 | 1995-09-29 |  | NORSOK Z-DP-317 | 100541 | facts about systems
4219 | 910036 | English | 191869 | petroleum engineering | 370140 |  | drilling and well related system | 1370649 | 1146 | is a specialization of | 370181 |  | exploration and production system |  | is an exploration and production system |  |  |  | proposed |  | 1995-09-29 | 1995-09-29 |  | NORSOK Z-DP-1 | 100541 | facts about systems
4220 | 910036 | English | 191869 | petroleum engineering | 370141 |  | drilling bulk system | 1370373 | 1146 | is a specialization of | 370143 |  | drilling process system |  | is a drilling process system |  |  |  | proposed |  | 1995-09-29 | 1995-09-29 |  | NORSOK Z-DP-11 | 100541 | facts about systems
4221 | 910036 | English | 191869 | petroleum engineering | 370142 |  | drilling equipment system | 1370635 | 1146 | is a specialization of | 370175 |  | equipment system | intended to drill holes in the earth. | is an equipment system intended to drill holes in the earth. |  |  |  | accepted |  | 1995-09-29 | 2005-03-01 | Andries van Renssen | NORSOK Z-DP-46 | 100541 | facts about systems
4222 | 910036 | English | 191869 | petroleum engineering | 370143 |  | drilling process system | 1370361 | 1146 | is a specialization of | 370140 |  | drilling and well related system |  | is a drilling and well related system |  |  | what is the difference between drilling system and drilling process system. cloud of information | proposed |  | 1995-09-29 | 1995-09-29 |  | NORSOK Z-DP-10 | 100541 | facts about systems
4223 | 910036 | English | 191869 | petroleum engineering | 370146 |  | drilling system | 1370225 | 1146 | is a specialization of | 730014 |  | system | intended to enable drilling holes. Typically in the earth for oil and/or gas production | is a system intended to enable drilling holes. Typically in the earth for oil and/or gas production |  |  |  | proposed |  | 1995-09-29 | 1998-03-17 | system peers | NORSOK Z-DP-280 | 100541 | facts about systems
4224 | 910036 | English | 191869 | petroleum engineering | 370150 |  | drilling well control system | 1370363 | 1146 | is a specialization of | 70760 |  | control system |  | is a control system |  |  |  | proposed |  | 1995-09-29 | 1998-03-17 | Andries van Renssen | NORSOK Z-DP-19 | 100541 | facts about systems
4225 | 910036 | English | 193707 | engineering | 370151 |  | drinking water system | 1370890 | 1146 | is a specialization of | 370613 |  | water system |  | is a water system |  |  | drink water or drinking water? | proposed |  | 1997-01-14 | 1997-06-26 | Fred Vonk | Shell Global Solutions International | 100541 | facts about systems
4226 | 910036 | English | 193707 | engineering | 370153 |  | dry chemicals system | 1370420 | 1146 | is a specialization of | 370200 |  | fire fighting system |  | is a fire fighting system |  |  |  | proposed |  | 1995-09-29 | 1995-09-29 | Andries van Renssen | NORSOK Z-DP-268 | 400217 | facts about protection
4227 | 910036 | English | 193707 | engineering | 370154 |  | drying system | 1370678 | 1146 | is a specialization of | 730014 |  | system | intended to dry material | is a system intended to dry material |  |  |  | proposed |  | 1995-09-29 | 1995-09-29 |  | NORSOK Z-DP-237 | 100541 | facts about systems
4228 | 910036 | English | 193707 | engineering | 370155 |  | dual fuel handling system | 1370891 | 1146 | is a specialization of | 370228 |  | fuel handling system |  | is a fuel handling system |  |  |  | proposed |  | 1997-01-14 | 1997-06-26 | Fred Vonk | Shell Global Solutions International | 100541 | facts about systems
4229 | 910036 | English | 193707 | engineering | 370156 |  | dummy wellbay system | 1370636 | 1146 | is a specialization of | 370629 |  | wellbay system | intended for testing. | is a wellbay system intended for testing. |  |  |  | proposed |  | 1995-09-29 | 2002-04-04 | Fred Vonk | NORSOK Z-DP-54 | 100541 | facts about systems
4230 | 910036 | English | 193707 | engineering | 370160 |  | effluent treatment system | 1370087 | 1146 | is a specialization of | 370573 |  | treatment system | intended to improve the quality of effluent streams | is a treatment system intended to improve the quality of effluent streams |  |  |  | proposed |  | 1996-07-30 | 1996-07-30 | system peers | system peer group | 100541 | facts about systems
4231 | 910036 | English | 193707 | engineering | 370162 |  | ejector system | 1370893 | 1146 | is a specialization of | 730014 |  | system |  | is a system |  |  |  | proposed |  | 1997-02-25 | 1997-02-25 | rotating peers | rotating peers | 100541 | facts about systems
4232 | 910036 | English | 190180 | protection | 370169 |  | emergency shutdown and blowdown system | 1370597 | 1146 | is a specialization of | 370489 |  | safety system |  | is a safety system |  |  |  | proposed |  | 1995-09-29 | 1995-09-29 | Andries van Renssen | NORSOK Z-DP-295 | 400217 | facts about protection
4233 | 910036 | English | 193707 | engineering | 370173 |  | emulsion treatment system | 1370762 | 1146 | is a specialization of | 370573 |  | treatment system |  | is a treatment system |  |  |  | proposed |  | 1996-07-30 | 1996-07-30 |  | Shell Global Solutions International - EP/COMS | 100541 | facts about systems
4234 | 910036 | English | 193707 | engineering | 370174 |  | energy system | 1370895 | 1146 | is a specialization of | 730014 |  | system | intended to supply and/or transport and/or dispose energy | is a system intended to supply and/or transport and/or dispose energy |  |  |  | accepted |  | 1997-07-29 | 1997-07-29 |  | ISO 14224 | 100541 | facts about systems
4235 | 910036 | English | 193707 | engineering | 370175 |  | equipment assembly | 1370230 | 1981 | is a synonym of | 370175 |  | equipment system |  |  |  |  | Questionable. Assembled collection of items need not to be a system | accepted |  | 1996-01-03 | 1996-01-03 | Bisseling |  | 100541 | facts about systems
4236 | 910036 | English | 193707 | engineering | 370175 |  | equipment system | 1370897 | 1146 | is a specialization of | 730014 |  | system | that is an assembly of items intended to be suitable to perform a complete unit operation provided that the required process material and power is supplied | is a system that is an assembly of items intended to be suitable to perform a complete unit operation provided that the required process material and power is supplied |  |  |  | accepted |  | 1996-01-03 | 1996-01-03 | item peers | Bisseling | 100541 | facts about systems
4237 | 910036 | English | 190180 | protection | 370176 |  | escape and personnel safety system | 1370598 | 1146 | is a specialization of | 370489 |  | safety system |  | is a safety system |  |  |  | proposed |  | 1995-09-29 | 1995-09-29 | Andries van Renssen | NORSOK Z-DP-285 | 400217 | facts about protection
4238 | 910036 | English | 190180 | protection | 370177 |  | escape chute system | 1370404 | 1146 | is a specialization of | 370176 |  | escape and personnel safety system |  | is an escape and personnel safety system |  |  |  | proposed |  | 1995-09-29 | 1995-09-29 | Andries van Renssen | NORSOK Z-DP-291 | 400217 | facts about protection
4239 | 910036 | English | 190180 | protection | 370178 |  | escape provisions system | 1370405 | 1146 | is a specialization of | 370176 |  | escape and personnel safety system |  | is an escape and personnel safety system |  |  |  | proposed |  | 1995-09-29 | 1995-09-29 | Andries van Renssen | NORSOK Z-DP-289 | 400217 | facts about protection
4240 | 910036 | English | 190180 | protection | 370179 |  | expansion system | 1370898 | 1146 | is a specialization of | 370489 |  | safety system | intended to expand a fluid by pressure reduction | is a safety system intended to expand a fluid by pressure reduction |  |  |  | proposed |  | 1997-01-14 | 1997-06-26 | Fred Vonk | Shell Global Solutions | 400217 | facts about protection
4241 | 910036 | English | 193707 | engineering | 370181 |  | exploration and production system | 1370900 | 1146 | is a specialization of | 370442 |  | process system | intended for exploration and/or production of fossil fluids | is a process system intended for exploration and/or production of fossil fluids |  |  | is this a useful class? | proposed |  | 1996-04-15 | 1996-04-15 | system peers | Shell Global Solutions International - EP/COMS | 100541 | facts about systems
4242 | 910036 | English | 193707 | engineering | 370185 |  | feed system | 1370903 | 1146 | is a specialization of | 553812 |  | application | of a system to supply feed. | is an application of a system to supply feed. |  |  |  | proposed |  | 1997-01-22 | 1997-06-26 | Fred Vonk | Shell Global Solutions International | 100541 | facts about systems
4243 | 910036 | English | 193707 | engineering | 370187 |  | feed water system | 1370232 | 1146 | is a specialization of | 370613 |  | water system | intended to supply and pre-condition feed water for a consumer | is a water system intended to supply and pre-condition feed water for a consumer |  |  |  | proposed |  | 1995-09-20 | 1995-09-20 |  | Japan | 100541 | facts about systems
4244 | 910036 | English | 193707 | engineering | 370188 |  | feedstock storage system | 1370106 | 1146 | is a specialization of | 370534 |  | storage system | intended to accept feedstocks, store and move it, prepare it for processing and deliver it to another system | is a storage system intended to accept feedstocks, store and move it, prepare it for processing and deliver it to another system |  |  |  | proposed |  | 1995-02-20 | 1995-02-20 |  | system peer group | 100541 | facts about systems
4245 | 910036 | English | 193707 | engineering | 370189 |  | fibre optic link system | 1370413 | 1146 | is a specialization of | 70797 |  | external carriers system | that consists of a network of fibre optic links. | is an external carriers system that consists of a network of fibre optic links. |  |  |  | proposed |  | 1995-09-29 | 2005-02-25 | Andries van Renssen | NORSOK Z-DP-328 | 100541 | facts about systems
4246 | 910036 | English | 193707 | engineering | 370190 |  | filtering system | 1370905 | 1981 | is a synonym of | 370190 |  | filtration system | [5 empty] | proposed |  | 1998-01-26 | 1998-01-26 | Fred Vonk |  | 100541 | facts about systems
4247 | 910036 | English | 193707 | engineering | 370190 |  | filtration system | 1370906 | 1146 | is a specialization of | 730014 |  | system | intended to filter solids from fluid material. | is a system intended to filter solids from fluid material. |  |  |  | proposed |  | 1998-01-26 | 1998-01-26 | Fred Vonk |  | 100541 | facts about systems
4248 | 910036 | English | 193264 | static equipment engineering | 370191 |  | final treatment basin | 1370764 | 1146 | is a specialization of | 520578 |  | treatment basin | that is the last basin in a sequence | is a treatment basin that is the last basin in a sequence |  |  | both are roles | accepted |  | 1995-02-20 | 1998-06-19 | static peers | static peers | 100540 | facts about static equipment
4249 | 910036 | English | 193264 | static equipment engineering | 370191 |  | final treatment basin | 1370907 | 5849 | is by definition a usage of a | 40012 |  | basin | when used as the last basin in a sequence |  |  |  |  | accepted |  | 1995-02-20 | 1998-06-19 | static peers | static peers | 100540 | facts about static equipment
4250 | 910036 | English | 190180 | protection | 370193 |  | fire and gas detection system | 1370599 | 1146 | is a specialization of | 370489 |  | safety system | intended to detect the presence of a fire or of particular gasses. | is a safety system intended to detect the presence of a fire or of particular gasses. |  |  |  | proposed |  | 1995-09-29 | 1995-09-29 | Andries van Renssen | NORSOK Z-DP-254 | 400217 | facts about protection
4251 | 910036 | English | 190180 | protection | 370193 |  | fire and gas detection system | 1400411 | 1146 | is a specialization of | 400246 |  | detection system | intended to detect the presence of a fire or of particular gasses. | is a safety system intended to detect the presence of a fire or of particular gasses. |  |  |  | accepted |  | 2007-02-13 | 2007-02-13 | Andries van Renssen | NORSOK Z-DP-254 | 400217 | facts about protection
4252 | 910036 | English | 190180 | protection | 370194 |  | fire and gas protection system | 1370497 | 1146 | is a specialization of | 400095 |  | protection system | intended to protect against the hazard of fire and gas. | is a protection system intended to protect against the hazard of fire and gas. |  |  |  | accepted |  | 1995-09-29 | 2006-09-04 | Andries van Renssen | NORSOK Z-DP-353 | 400217 | facts about protection
4253 | 910036 | English | 190180 | protection | 370194 |  | fire and gas system | 1400400 | 1981 | is a synonym of | 370194 |  | fire and gas protection system | [5 empty] | accepted |  | 2006-09-04 | 2006-09-04 | Andries van Renssen | Andries van Renssen | 400217 | facts about protection
4254 | 910036 | English | 190180 | protection | 370197 |  | fire extinguisters system | 1370421 | 1146 | is a specialization of | 370200 |  | fire fighting system |  | is a fire fighting system |  |  |  | proposed |  | 1995-09-29 | 1995-09-29 | Andries van Renssen | NORSOK Z-DP-267 | 400217 | facts about protection
4255 | 910036 | English | 190180 | protection | 370200 |  | fire fighting system | 1370912 | 1146 | is a specialization of | 400095 |  | protection system | intended to eliminate a fire. | is a protection system intended to eliminate a fire. |  |  |  | accepted |  | 1997-02-25 | 1999-02-22 | rotating equipment peers | NORSOK Z-DP-263 | 400217 | facts about protection
4256 | 910036 | English | 190180 | protection | 370203 |  | fire water supply system | 1370718 | 1146 | is a specialization of | 370612 |  | water supply system | for water that is intended to be used to fight fire. | is a water supply system for water that is intended to be used to fight fire. |  |  |  | proposed |  | 1996-05-20 | 1996-05-20 | Hiemstra | Hiemstra | 400217 | facts about protection
4257 | 910036 | English | 190180 | protection | 370204 |  | fire walls system | 1370549 | 1146 | is a specialization of | 370409 |  | passive fire protection system |  | is a passive fire protection system |  |  |  | proposed |  | 1995-09-29 | 1995-09-29 | Andries van Renssen | NORSOK Z-DP-284 | 400217 | facts about protection
4258 | 910036 | English | 190180 | protection | 370205 |  | fire water distribution system | 1370423 | 1146 | is a specialization of | 370208 |  | fire water system |  | is a fire water system |  |  |  | proposed |  | 1995-09-29 | 1995-09-29 | Andries van Renssen | NORSOK Z-DP-257 | 400217 | facts about protection
4259 | 910036 | English | 190180 | protection | 370207 |  | fire water pumping system | 1370424 | 1146 | is a specialization of | 370208 |  | fire water system |  | is a fire water system |  |  |  | proposed |  | 1995-09-29 | 1995-09-29 | Andries van Renssen | NORSOK Z-DP-256 | 400217 | facts about protection
4260 | 910036 | English | 190180 | protection | 370208 |  | fire water system | 1370913 | 1146 | is a specialization of | 370613 |  | water system | intended to supply and distribute fire water | is a water system intended to supply and distribute fire water |  |  |  | proposed |  | 1997-01-14 | 1997-06-26 | Fred Vonk | Shell Global Solutions International | 400217 | facts about protection
4261 | 910036 | English | 193707 | engineering | 370209 |  | flame generation and pilot flaring system | 1370430 | 1146 | is a specialization of | 370211 |  | flare, vent and blow-down system |  | is a flare, vent and blow-down system |  |  |  | proposed |  | 1995-09-29 | 1995-09-29 |  | NORSOK Z-DP-166 | 100541 | facts about systems
4262 | 910036 | English | 193707 | engineering | 370210 |  | flare system | 1370233 | 1146 | is a specialization of | 730014 |  | system | intended to burn waste process material to reduce air pollution and to provide safety protection | is a system intended to burn waste process material to reduce air pollution and to provide safety protection |  |  |  | accepted |  | 1995-10-23 | 1995-10-23 | system peer group | system peer group | 100541 | facts about systems
4263 | 910036 | English | 193707 | engineering | 370211 |  | flare, vent and blow-down system | 1370564 | 1146 | is a specialization of | 730014 |  | system |  | is a system |  |  |  | proposed |  | 1995-09-29 | 1995-09-29 |  | NORSOK Z-DP-155 | 100541 | facts about systems
4264 | 910036 | English | 193707 | engineering | 370212 |  | flaring facility | 1370234 | 1146 | is a specialization of | 730052 |  | facility | that is a role of a flare system to flare waste process material. | is a facility that is a role of a flare system to flare waste process material. |  |  |  | proposed |  | 1995-09-29 | 2006-02-16 | Andries van Renssen | NORSOK Z-DP-280 | 100541 | facts about systems
4265 | 910036 | English | 193707 | engineering | 370213 |  | flexible jumpers system | 1370624 | 1146 | is a specialization of | 370546 |  | subsea system |  | is a subsea system |  |  |  | proposed |  | 1995-09-29 | 1995-09-29 |  | NORSOK Z-DP-61 | 100541 | facts about systems
4266 | 910036 | English | 193707 | engineering | 370214 |  | flexible risers system | 1370625 | 1146 | is a specialization of | 370546 |  | subsea system |  | is a subsea system |  |  |  | proposed |  | 1995-09-29 | 1995-09-29 |  | NORSOK Z-DP-60 | 100541 | facts about systems
4267 | 910036 | English | 193707 | engineering | 370214 |  | flexible risers system | 1370915 | 1146 | is a specialization of | 370483 |  | risers system |  | is a risers system |  |  |  | proposed |  | 1998-01-26 | 2005-03-18 | Andries van Renssen |  | 100541 | facts about systems
4268 | 910036 | English | 193258 | piping engineering | 370216 |  | flowlines system | 1370626 | 1146 | is a specialization of | 370416 |  | pipeline system |  | is a pipeline system |  |  |  | proposed |  | 1995-09-29 | 1995-09-29 | Andries van Renssen | NORSOK Z-DP-59 | 400218 | facts about piping
4269 | 910036 | English | 193707 | engineering | 370217 |  | flue gas system | 1370720 | 1146 | is a specialization of | 730014 |  | system | as an energy consumer / disposer | is a system as an energy consumer / disposer |  |  |  | accepted |  | 1995-09-20 | 1995-09-20 |  |  | 100541 | facts about systems
4270 | 910036 | English | 193707 | engineering | 370218 |  | flushing system | 1370917 | 1146 | is a specialization of | 370174 |  | energy system |  | is an energy system |  |  |  | proposed |  | 1997-01-14 | 1997-06-26 | Fred Vonk | Shell Global Solutions International | 100541 | facts about systems
4271 | 910036 | English | 193707 | engineering | 370219 |  | fly slag system | 1370918 | 1146 | is a specialization of | 370514 |  | slag system |  | is a slag system |  |  |  | proposed |  | 1997-01-14 | 1997-06-26 | Fred Vonk | Shell Global Solutions International | 100541 | facts about systems
4272 | 910036 | English | 193707 | engineering | 370220 |  | food service system | 1370919 | 1146 | is a specialization of | 553812 |  | application | of a system to serve to provision of food. | is an application of a system to serve to provision of food. |  |  |  | proposed |  | 1996-07-30 | 1998-01-26 | Fred Vonk | NORSOK Z-DP-278 | 100541 | facts about systems
4273 | 910036 | English | 193707 | engineering | 370221 |  | fossile fuel supply system | 1370721 | 1146 | is a specialization of | 370230 |  | fuel supply system | intended to handle fossil fuels | is a fuel supply system intended to handle fossil fuels |  |  |  | accepted |  | 1995-09-29 | 1995-09-29 |  | EPON-KKS | 100541 | facts about systems
4274 | 910036 | English | 193707 | engineering | 370222 |  | foul water system | 1370038 | 1146 | is a specialization of | 370613 |  | water system | for foul water | is a water system for foul water |  |  |  | proposed |  | 1995-02-20 | 1995-02-20 |  | system peer group | 100541 | facts about systems
4275 | 910036 | English | 193707 | engineering | 370223 |  | fpu/fpso offloading system | 1370346 | 1146 | is a specialization of | 370094 |  | crude handling system |  | is a crude handling system |  |  |  | proposed |  | 1995-09-29 | 1995-09-29 |  | NORSOK Z-DP-77 | 100541 | facts about systems
4276 | 910036 | English | 193707 | engineering | 370224 |  | fresh water system | 1370672 | 1146 | is a specialization of | 370613 |  | water system |  | is a water system |  |  |  | proposed |  | 1995-09-29 | 1995-09-29 |  | NORSOK Z-DP-203 | 100541 | facts about systems
4277 | 910036 | English | 193707 | engineering | 370225 |  | fuel gas distribution system | 1370080 | 1146 | is a specialization of | 370239 |  | gas distribution system | intended to supply fuel gas from its supply source to fuel consumers | is a gas distribution system intended to supply fuel gas from its supply source to fuel consumers |  |  |  | proposed |  | 1995-02-20 | 1995-02-20 |  | system peer group | 100541 | facts about systems
4278 | 910036 | English | 193707 | engineering | 370226 |  | fuel gas system | 1370077 | 1146 | is a specialization of | 370228 |  | fuel handling system |  | is a fuel handling system |  |  |  | proposed |  | 1995-09-29 | 1995-09-29 |  | NORSOK Z-DP-280 | 100541 | facts about systems
4279 | 910036 | English | 193707 | engineering | 370228 |  | fuel system | 1370923 | 1981 | is a synonym of | 370228 |  | fuel handling system | [5 empty] | proposed |  | 1998-01-26 | 1998-01-26 | Fred Vonk |  | 100541 | facts about systems
4280 | 910036 | English | 193707 | engineering | 370229 |  | fuel oil system | 1370291 | 1146 | is a specialization of | 730014 |  | system | intended to supply fuel gas from its supply source to fuel consumers | is a system intended to supply fuel gas from its supply source to fuel consumers |  |  |  | proposed |  | 1995-10-23 | 1995-10-23 |  | system peer group | 100541 | facts about systems
4281 | 910036 | English | 193707 | engineering | 370230 |  | fuelling system | 1370236 | 1981 | is a synonym of | 370230 |  | fuel supply system | [5 empty] | proposed |  | 1995-10-23 | 1997-07-29 | Fred Vonk | Shell Global Solutions International - EP/COMS | 100541 | facts about systems
4282 | 910036 | English | 193707 | engineering | 370230 |  | fuel supply system | 1370735 | 1146 | is a specialization of | 370228 |  | fuel handling system | intended to supply fuel | is a fuel handling system intended to supply fuel |  |  |  | accepted |  | 1996-04-15 | 1996-04-15 | system peers | EPON-KKS | 100541 | facts about systems
4283 | 910036 | English | 193707 | engineering | 370230 |  | fuel supply system | 1370766 | 1146 | is a specialization of | 370548 |  | supply system | intended to supply fuel | is a supply system intended to supply fuel |  |  |  | proposed |  | 1996-07-30 | 1996-07-30 | Andries van Renssen | EPON-KKS | 100541 | facts about systems
4284 | 910036 | English | 193707 | engineering | 370233 |  | gas and water injection system topside | 1370364 | 1146 | is a specialization of | 370303 |  | injection system | intended for the injection of gas and water and located above the earth surface as a drilling and well related system. | is an injection system intended for the injection of gas and water and located above the earth surface as a drilling and well related system. |  |  |  | proposed |  | 1995-09-29 | 1995-09-29 |  | NORSOK Z-DP-40 | 100541 | facts about systems
4285 | 910036 | English | 193707 | engineering | 370234 |  | gas compression system | 1370676 | 1146 | is a specialization of | 370073 |  | compression system | intended to compress gas. | is a compression system intended to compress gas. |  |  |  | proposed |  | 1995-09-29 | 1995-09-29 |  | NORSOK Z-DP-236 | 100541 | facts about systems
4286 | 910036 | English | 193707 | engineering | 370235 |  | gas cooling and scrubbing system | 1370457 | 1146 | is a specialization of | 370254 |  | gas treatment system |  | is a gas treatment system |  |  |  | proposed |  | 1995-09-29 | 1995-09-29 |  | NORSOK Z-DP-88 | 100541 | facts about systems
4287 | 910036 | English | 193707 | engineering | 370236 |  | gas cycle | 1370767 | 1146 | is a specialization of | 370442 |  | process system |  | is a process system |  |  |  | proposed |  | 1996-07-30 | 1996-07-30 |  | EPON-KKS | 100541 | facts about systems
4288 | 910036 | English | 193707 | engineering | 370237 |  | gas dehydration system | 1370458 | 1146 | is a specialization of | 370254 |  | gas treatment system |  | is a gas treatment system |  |  |  | proposed |  | 1995-09-29 | 1995-09-29 |  | NORSOK Z-DP-89 | 100541 | facts about systems
4289 | 910036 | English | 190180 | protection | 370238 |  | gas detection system | 1370730 | 1146 | is a specialization of | 370489 |  | safety system | intended to identify dangerous gas concentration | is a safety system intended to identify dangerous gas concentration |  |  |  | accepted |  | 1995-09-20 | 1995-09-20 | Andries van Renssen | Shell Exploration & Production - EP/COMS | 400217 | facts about protection
4290 | 910036 | English | 190180 | protection | 370238 |  | gas detection system | 1400412 | 1146 | is a specialization of | 400246 |  | detection system | intended to detect dangerous gas concentration. | is a safety system intended to identify dangerous gas concentration |  |  |  | accepted |  | 2007-02-13 | 2007-02-13 | Andries van Renssen | Shell Exploration & Production - EP/COMS | 400217 | facts about protection
4291 | 910036 | English | 193707 | engineering | 370239 |  | gas distribution system | 1370292 | 1146 | is a specialization of | 370126 |  | distribution system | intended to supply gas from its supply source its consumers | is a distribution system intended to supply gas from its supply source its consumers |  |  |  | accepted |  | 1995-02-20 | 1996-04-16 | system peers | system peer group | 100541 | facts about systems
4292 | 910036 | English | 193707 | engineering | 370243 |  | gas export riser system | 1370587 | 1146 | is a specialization of | 370482 |  | riser system |  | is a riser system |  |  |  | proposed |  | 1995-09-29 | 1995-09-29 |  | NORSOK Z-DP-26 | 100541 | facts about systems
4293 | 910036 | English | 193707 | engineering | 370244 |  | gas fuel handling system | 1370926 | 1146 | is a specialization of | 370228 |  | fuel handling system |  | is a fuel handling system |  |  |  | proposed |  | 1997-01-14 | 1997-06-26 | Fred Vonk | Shell Global Solutions International | 100541 | facts about systems
4294 | 910036 | English | 193707 | engineering | 370245 |  | gas injection system | 1370091 | 1146 | is a specialization of | 370303 |  | injection system |  | is an injection system |  |  |  | proposed |  | 1995-10-21 | 1995-10-21 |  | Shell Global Solutions International - EP/COMS | 100541 | facts about systems
4295 | 910036 | English | 193258 | piping engineering | 370250 |  | gas pipeline system | 1370931 | 1146 | is a specialization of | 370416 |  | pipeline system |  | is a pipeline system |  |  |  | proposed |  | 1998-01-26 | 1998-01-26 | Fred Vonk | Fred Vonk | 400218 | facts about piping
4296 | 910036 | English | 193258 | piping engineering | 370250 |  | gas pipeline transfer system | 1370932 | 1981 | is a synonym of | 370250 |  | gas pipeline system | [5 empty] | proposed |  | 1998-01-26 | 1998-01-26 | Fred Vonk | Fred Vonk | 400218 | facts about piping
4297 | 910036 | English | 193707 | engineering | 370251 |  | gas recompression system | 1370451 | 1146 | is a specialization of | 370467 |  | recompression system |  | is a recompression system |  |  |  | proposed |  | 1995-09-29 | 1995-09-29 |  | NORSOK Z-DP-86 | 100541 | facts about systems
4298 | 910036 | English | 193707 | engineering | 370251 |  | gas recompression, cooling and scrubbing system | 1370933 | 1981 | is a synonym of | 370251 |  | gas recompression system | [5 empty] | proposed |  | 1998-01-26 | 1998-01-26 | Fred Vonk |  | 100541 | facts about systems
4299 | 910036 | English | 193707 | engineering | 370252 |  | gas reinjection to reservoir system | 1370573 | 1146 | is a specialization of | 370442 |  | process system |  | is a process system |  |  |  | proposed |  | 1995-09-29 | 1995-09-29 |  | NORSOK Z-DP-91 | 100541 | facts about systems
4300 | 910036 | English | 193707 | engineering | 370253 |  | gas sweetening system | 1370574 | 1146 | is a specialization of | 370442 |  | process system |  | is a process system |  |  |  | proposed |  | 1995-09-29 | 1995-09-29 |  | NORSOK Z-DP-99 | 100541 | facts about systems
4301 | 910036 | English | 193707 | engineering | 370254 |  | gas treatment system | 1370575 | 1146 | is a specialization of | 370573 |  | treatment system |  | is a treatment system |  |  |  | proposed |  | 1995-09-29 | 1995-09-29 |  | NORSOK Z-DP-87 | 100541 | facts about systems
4302 | 910036 | English | 193707 | engineering | 370255 |  | gathering system | 1370934 | 1146 | is a specialization of | 370534 |  | storage system |  | is a storage system |  |  | definition? | proposed |  | 1996-04-15 | 1996-04-15 |  | Shell Global Solutions International - EP/COMS | 100541 | facts about systems
4303 | 910036 | English | 193707 | engineering | 370257 |  | glycol distribution system | 1370818 | 1146 | is a specialization of | 370126 |  | distribution system |  | is a distribution system |  |  |  | proposed |  | 1996-07-30 | 1996-07-30 |  | NORSOK Z-DP-154 | 100541 | facts about systems
4304 | 910036 | English | 193707 | engineering | 370258 |  | glycol filtration system | 1370461 | 1146 | is a specialization of | 370190 |  | filtration system |  | is a filtration system |  |  |  | proposed |  | 1995-09-29 | 1995-09-29 |  | NORSOK Z-DP-152 | 100541 | facts about systems
4305 | 910036 | English | 193707 | engineering | 370259 |  | glycol regeneration system | 1370008 | 1146 | is a specialization of | 370650 |  | regeneration system | for glycol | is a regeneration system for glycol |  |  |  | proposed |  | 1995-09-29 | 1995-09-29 |  | NORSOK Z-DP-151 | 100541 | facts about systems
4306 | 910036 | English | 193707 | engineering | 370260 |  | glycol treatment system | 1370462 | 1146 | is a specialization of | 370573 |  | treatment system |  | is a treatment system |  |  |  | proposed |  | 1995-09-29 | 1995-09-29 |  | NORSOK Z-DP-153 | 100541 | facts about systems
4307 | 910036 | English | 193707 | engineering | 370261 |  | H2S removal system | 1370456 | 1146 | is a specialization of | 370253 |  | gas sweetening system |  | is a gas sweetening system |  |  |  | proposed |  | 1995-09-29 | 1995-09-29 |  | NORSOK Z-DP-100 | 100541 | facts about systems
4308 | 910036 | English | 193707 | engineering | 370262 |  | handling equipment system | 1370637 | 1146 | is a specialization of | 370175 |  | equipment system |  | is an equipment system |  |  |  | proposed |  | 1995-09-29 | 1995-09-29 |  | NORSOK Z-DP-47 | 100541 | facts about systems
4309 | 910036 | English | 193707 | engineering | 370271 |  | helideck system | 1370307 | 1146 | is a specialization of | 370503 |  | service system |  | is a service system |  |  |  | proposed |  | 1996-07-30 | 1996-07-30 |  | NORSOK Z-DP-281 | 100541 | facts about systems
4310 | 910036 | English | 193707 | engineering | 370271 |  | helideck system | 1370943 | 1146 | is a specialization of | 370025 |  | aviation system |  | is an aviation system |  |  |  | proposed |  | 1998-01-26 | 1998-01-26 | Fred Vonk |  | 100541 | facts about systems
4311 | 910036 | English | 193707 | engineering | 370273 |  | high pressure flare and metering system | 1370469 | 1146 | is a specialization of | 370275 |  | high pressure flaring system |  | is a high pressure flaring system |  |  |  | proposed |  | 1995-09-29 | 1995-09-29 |  | NORSOK Z-DP-158 | 100541 | facts about systems
4312 | 910036 | English | 193707 | engineering | 370274 |  | high pressure flare header/knock-out drum system | 1370470 | 1146 | is a specialization of | 370275 |  | high pressure flaring system |  | is a high pressure flaring system |  |  |  | proposed |  | 1995-09-29 | 1995-09-29 |  | NORSOK Z-DP-157 | 100541 | facts about systems
4313 | 910036 | English | 193707 | engineering | 370275 |  | high pressure flaring system | 1370431 | 1146 | is a specialization of | 370211 |  | flare, vent and blow-down system |  | is a flare, vent and blow-down system |  |  |  | proposed |  | 1995-09-29 | 1995-09-29 |  | NORSOK Z-DP-156 | 100541 | facts about systems
4314 | 910036 | English | 193707 | engineering | 370276 |  | high pressure fuel gas distribution system | 1370480 | 1146 | is a specialization of | 370279 |  | high pressure fuel gas system |  | is a high pressure fuel gas system |  |  |  | proposed |  | 1995-09-29 | 1995-09-29 |  | NORSOK Z-DP-177 | 100541 | facts about systems
4315 | 910036 | English | 193707 | engineering | 370276 |  | high pressure fuel gas distribution system | 1370819 | 1146 | is a specialization of | 370225 |  | fuel gas distribution system |  | is a fuel gas distribution system |  |  |  | proposed |  | 1996-07-30 | 1996-07-30 |  | NORSOK Z-DP-177 | 100541 | facts about systems
4316 | 910036 | English | 193707 | engineering | 370278 |  | high pressure fuel gas heating/scrubbing system | 1370481 | 1146 | is a specialization of | 370279 |  | high pressure fuel gas system |  | is a high pressure fuel gas system |  |  |  | proposed |  | 1995-09-29 | 1995-09-29 |  | NORSOK Z-DP-176 | 100541 | facts about systems
4317 | 910036 | English | 193707 | engineering | 370279 |  | high pressure fuel gas system | 1370440 | 1146 | is a specialization of | 370226 |  | fuel gas system |  | is a fuel gas system |  |  |  | proposed |  | 1995-09-29 | 1995-09-29 |  | NORSOK Z-DP-175 | 100541 | facts about systems
4318 | 910036 | English | 193707 | engineering | 370280 |  | high pressure mud system | 1370374 | 1146 | is a specialization of | 370143 |  | drilling process system |  | is a drilling process system |  |  |  | proposed |  | 1995-09-29 | 1995-09-29 |  | NORSOK Z-DP-13 | 100541 | facts about systems
4319 | 910036 | English | 193707 | engineering | 370281 |  | high pressure sea water system | 1370673 | 1146 | is a specialization of | 370498 |  | sea water system |  | is a sea water system |  |  |  | proposed |  | 1996-07-30 | 1996-07-30 | Andries van Renssen | NORSOK Z-DP-189 | 100541 | facts about systems
4320 | 910036 | English | 193707 | engineering | 370282 |  | high pressure steam system | 1370774 | 1146 | is a specialization of | 370531 |  | steam system | that is intended to distribute and possibly produce relative high pressure steam. | is a steam system that is intended to distribute and possibly produce relative high pressure steam. |  |  |  | proposed |  | 1995-09-20 | 1995-09-20 |  |  | 100541 | facts about systems
4321 | 910036 | English | 193707 | engineering | 370285 |  | hose reel system | 1370425 | 1146 | is a specialization of | 730014 |  | system | intended to wind and unwind a hose on a reel. Typically used for fire water hoses. | is a system intended to wind and unwind a hose on a reel. Typically used for fire water hoses. |  |  |  | proposed |  | 1995-09-29 | 2005-03-03 | Andries van Renssen | NORSOK Z-DP-262 | 400217 | facts about protection
4322 | 910036 | English | 193707 | engineering | 370286 |  | hot oil system | 1370945 | 1146 | is a specialization of | 730014 |  | system | intended to circulate hot oil for heating purposes | is a system intended to circulate hot oil for heating purposes |  |  |  | proposed |  | 1997-01-14 | 1997-06-26 | Fred Vonk | Shell Global Solutions International | 100541 | facts about systems
4323 | 910036 | English | 193707 | engineering | 370287 |  | hot water generation and distribution system | 1370610 | 1981 | is a synonym of | 370287 |  | hot water system | [5 empty] | proposed |  | 1995-09-29 | 1995-09-29 |  | NORSOK Z-DP-212 | 100541 | facts about systems
4324 | 910036 | English | 193707 | engineering | 370287 |  | hot water system | 1370946 | 1146 | is a specialization of | 370613 |  | water system | intended to circulate hot water. Typically for heating or for supply of hot tap water | is a water system intended to circulate hot water. Typically for heating or for supply of hot tap water |  |  |  | proposed |  | 1997-01-14 | 1997-06-26 | Fred Vonk | Shell Global Solutions International | 100541 | facts about systems
4325 | 910036 | English | 193707 | engineering | 370288 |  | hydraulic power pack and distribution subsea system | 1370482 | 1146 | is a specialization of | 370291 |  | hydraulic power system |  | is a hydraulic power system |  |  |  | proposed |  | 1995-09-29 | 1995-09-29 |  | NORSOK Z-DP-249 | 100541 | facts about systems
4326 | 910036 | English | 193707 | engineering | 370289 |  | hydraulic power pack and distribution topside system | 1370483 | 1146 | is a specialization of | 370291 |  | hydraulic power system |  | is a hydraulic power system |  |  |  | proposed |  | 1995-09-29 | 1995-09-29 |  | NORSOK Z-DP-248 | 100541 | facts about systems
4327 | 910036 | English | 193707 | engineering | 370290 |  | hydraulic power pack and distribution wellhead system | 1370484 | 1146 | is a specialization of | 370291 |  | hydraulic power system |  | is a hydraulic power system |  |  |  | proposed |  | 1995-09-29 | 1995-09-29 |  | NORSOK Z-DP-250 | 100541 | facts about systems
4328 | 910036 | English | 193707 | engineering | 370291 |  | hydraulic power system | 1370674 | 1146 | is a specialization of | 370645 |  | power system | intended to generate, distribute and supply hydraulic power | is a power system intended to generate, distribute and supply hydraulic power |  |  |  | proposed |  | 1995-09-29 | 1995-09-29 |  | NORSOK Z-DP-247 | 100541 | facts about systems
4329 | 910036 | English | 193707 | engineering | 370292 |  | hypochlorite distribution system | 1370817 | 1146 | is a specialization of | 370126 |  | distribution system |  | is a distribution system |  |  |  | proposed |  | 1996-07-30 | 1996-07-30 |  | NORSOK Z-DP-142 | 100541 | facts about systems
4330 | 910036 | English | 193707 | engineering | 370293 |  | hypochlorite production system | 1370326 | 1146 | is a specialization of | 370452 |  | production system |  | is a production system |  |  |  | proposed |  | 1995-09-29 | 1995-09-29 |  | NORSOK Z-DP-140 | 100541 | facts about systems
4331 | 910036 | English | 193707 | engineering | 370294 |  | hypochlorite storage system | 1370486 | 1146 | is a specialization of | 370534 |  | storage system |  | is a storage system |  |  |  | proposed |  | 1995-09-29 | 1995-09-29 |  | NORSOK Z-DP-141 | 100541 | facts about systems
4332 | 910036 | English | 193707 | engineering | 370297 |  | inert gas distribution system | 1370081 | 1146 | is a specialization of | 370239 |  | gas distribution system | intended to supply inert gas from its supply source to its consumers | is a gas distribution system intended to supply inert gas from its supply source to its consumers |  |  |  | proposed |  | 1995-02-20 | 1995-02-20 |  | system peer group | 100541 | facts about systems
4333 | 910036 | English | 193707 | engineering | 370299 |  | inert gas purge system | 1370675 | 1146 | is a specialization of | 370459 |  | purge system |  | is a purge system |  |  |  | proposed |  | 1996-07-30 | 1996-07-30 |  | NORSOK Z-DP-245 | 100541 | facts about systems
4334 | 910036 | English | 193707 | engineering | 370300 |  | inert gas system | 1370487 | 1146 | is a specialization of | 730014 |  | system |  | is a system |  |  |  | proposed |  | 1996-07-30 | 1998-01-26 | Fred Vonk | NORSOK Z-DP-246 | 100541 | facts about systems
4335 | 910036 | English | 193707 | engineering | 370300 |  | inert gas generation and distribution system | 1370956 | 1981 | is a synonym of | 370300 |  | inert gas system | [5 empty] | proposed |  | 1998-01-26 | 1998-01-26 | Fred Vonk |  | 100541 | facts about systems
4336 | 910036 | English | 193707 | engineering | 370301 |  | inerting system | 1370960 | 1146 | is a specialization of | 370300 |  | inert gas system |  | is an inert gas system |  |  |  | proposed |  | 1997-01-14 | 1997-06-26 | Fred Vonk | Shell Global Solutions International | 100541 | facts about systems
4337 | 910036 | English | 193707 | engineering | 370303 |  | injection system | 1370962 | 1146 | is a specialization of | 370442 |  | process system | intended to inject substances in other substances. Usually additives. | is a process system intended to inject substances in other substances. Usually additives. |  |  |  | accepted |  | 1996-04-16 | 1996-04-16 | system peers | Shell Global Solutions International - EP/COMS | 100541 | facts about systems
4338 | 910036 | English | 193707 | engineering | 370305 |  | instrument air compression system | 1370963 | 1146 | is a specialization of | 370234 |  | gas compression system |  | is a gas compression system |  |  |  | proposed |  | 1995-09-29 | 1995-09-29 |  | NORSOK Z-DP-236 | 100541 | facts about systems
4339 | 910036 | English | 193707 | engineering | 370306 |  | instrument air distribution system | 1370821 | 1146 | is a specialization of | 370652 |  | air distribution system | of instrument air. | is an air distribution system of instrument air. |  |  |  | proposed |  | 1996-07-30 | 1996-07-30 |  | NORSOK Z-DP-238 | 100541 | facts about systems
4340 | 910036 | English | 193707 | engineering | 370307 |  | instrument air drying system | 1370964 | 1146 | is a specialization of | 370154 |  | drying system | for instrument air | is a drying system for instrument air |  |  |  | proposed |  | 1995-09-29 | 1995-09-29 |  | NORSOK Z-DP-237 | 100541 | facts about systems
4341 | 910036 | English | 193707 | engineering | 370310 |  | jet fuel filtering/dispensing system | 1370504 | 1146 | is a specialization of | 370311 |  | jet fuel handling system |  | is a jet fuel handling system |  |  |  | proposed |  | 1995-09-29 | 1995-09-29 |  | NORSOK Z-DP-228 | 100541 | facts about systems
4342 | 910036 | English | 193707 | engineering | 370311 |  | jet fuel handling system | 1370722 | 1146 | is a specialization of | 370228 |  | fuel handling system | intended to supply fuel for jet engines | is a fuel handling system intended to supply fuel for jet engines |  |  |  | accepted |  | 1995-09-29 | 1995-09-29 |  | NORSOK Z-DP-280 | 100541 | facts about systems
4343 | 910036 | English | 193707 | engineering | 370312 |  | jet fuel storage/pumping system | 1370505 | 1146 | is a specialization of | 370311 |  | jet fuel handling system |  | is a jet fuel handling system |  |  |  | proposed |  | 1995-09-29 | 1995-09-29 |  | NORSOK Z-DP-227 | 100541 | facts about systems
4344 | 910036 | English | 193707 | engineering | 370313 |  | jet water distribution system | 1370820 | 1146 | is a specialization of | 370596 |  | water distribution system |  | is a water distribution system |  |  |  | proposed |  | 1996-07-30 | 1996-07-30 |  | NORSOK Z-DP-196 | 100541 | facts about systems
4345 | 910036 | English | 193707 | engineering | 370314 |  | jet water header system | 1370472 | 1146 | is a specialization of | 370281 |  | high pressure sea water system |  | is a high pressure sea water system |  |  |  | proposed |  | 1995-09-29 | 1995-09-29 |  | NORSOK Z-DP-195 | 100541 | facts about systems
4346 | 910036 | English | 193707 | engineering | 370315 |  | jet water system | 1370473 | 1146 | is a specialization of | 370281 |  | high pressure sea water system |  | is a high pressure sea water system |  |  |  | proposed |  | 1995-09-29 | 1995-09-29 |  | NORSOK Z-DP-194 | 100541 | facts about systems
4347 | 910036 | English | 193707 | engineering | 370316 |  | kill and choke manifold system | 1370386 | 1146 | is a specialization of | 370150 |  | drilling well control system |  | is a drilling well control system |  |  |  | proposed |  | 1995-09-29 | 1995-09-29 |  | NORSOK Z-DP-20 | 100541 | facts about systems
4348 | 910036 | English | 193707 | engineering | 370317 |  | kill system | 1370688 | 1146 | is a specialization of | 370619 |  | well related production system topside |  | is a well related production system topside |  |  |  | proposed |  | 1995-09-29 | 1995-09-29 |  | NORSOK Z-DP-37 | 100541 | facts about systems
4349 | 910036 | English | 193707 | engineering | 370319 |  | levelling templates system | 1370638 | 1146 | is a specialization of | 370544 |  | subsea production system |  | is a subsea production system |  |  |  | proposed |  | 1995-09-29 | 1995-09-29 |  | NORSOK Z-DP-55 | 100541 | facts about systems
4350 | 910036 | English | 190180 | protection | 370320 |  | life boat davits system | 1370406 | 1146 | is a specialization of | 370176 |  | escape and personnel safety system |  | is an escape and personnel safety system |  |  |  | proposed |  | 1995-09-29 | 1995-09-29 | Andries van Renssen | NORSOK Z-DP-287 | 400217 | facts about protection
4351 | 910036 | English | 190180 | protection | 370321 |  | life boat system | 1370407 | 1146 | is a specialization of | 370176 |  | escape and personnel safety system |  | is an escape and personnel safety system |  |  |  | proposed |  | 1995-09-29 | 1995-09-29 | Andries van Renssen | NORSOK Z-DP-286 | 400217 | facts about protection
4352 | 910036 | English | 190180 | protection | 370322 |  | life rafts/mob system | 1370408 | 1146 | is a specialization of | 370176 |  | escape and personnel safety system |  | is an escape and personnel safety system |  |  |  | proposed |  | 1995-09-29 | 1995-09-29 | Andries van Renssen | NORSOK Z-DP-288 | 400217 | facts about protection
4353 | 910036 | English | 193707 | engineering | 370323 |  | liquid fuel handling system | 1370968 | 1146 | is a specialization of | 370228 |  | fuel handling system |  | is a fuel handling system |  |  |  | proposed |  | 1997-01-14 | 1997-06-26 | Fred Vonk | Shell Global Solutions International | 100541 | facts about systems
4354 | 910036 | English | 193707 | engineering | 370327 |  | low pressure flare and metering system | 1370506 | 1146 | is a specialization of | 370329 |  | low pressure flaring system |  | is a low pressure flaring system |  |  |  | proposed |  | 1995-09-29 | 1995-09-29 |  | NORSOK Z-DP-161 | 100541 | facts about systems
4355 | 910036 | English | 193707 | engineering | 370328 |  | low pressure flare header/knock-out drum system | 1370507 | 1146 | is a specialization of | 370329 |  | low pressure flaring system |  | is a low pressure flaring system |  |  |  | proposed |  | 1995-09-29 | 1995-09-29 |  | NORSOK Z-DP-160 | 100541 | facts about systems
4356 | 910036 | English | 193707 | engineering | 370329 |  | low pressure flaring system | 1370432 | 1146 | is a specialization of | 370211 |  | flare, vent and blow-down system |  | is a flare, vent and blow-down system |  |  |  | proposed |  | 1995-09-29 | 1995-09-29 |  | NORSOK Z-DP-159 | 100541 | facts about systems
4357 | 910036 | English | 193707 | engineering | 370330 |  | low pressure fuel gas distribution system | 1370514 | 1146 | is a specialization of | 370332 |  | low pressure fuel gas system |  | is a low pressure fuel gas system |  |  |  | proposed |  | 1995-09-29 | 1995-09-29 |  | NORSOK Z-DP-180 | 100541 | facts about systems
4358 | 910036 | English | 193707 | engineering | 370331 |  | low pressure fuel gas heating/scrubbing system | 1370515 | 1146 | is a specialization of | 370332 |  | low pressure fuel gas system |  | is a low pressure fuel gas system |  |  |  | proposed |  | 1995-09-29 | 1995-09-29 |  | NORSOK Z-DP-179 | 100541 | facts about systems
4359 | 910036 | English | 193707 | engineering | 370332 |  | low pressure fuel gas system | 1370441 | 1146 | is a specialization of | 370226 |  | fuel gas system |  | is a fuel gas system |  |  |  | proposed |  | 1995-09-29 | 1995-09-29 |  | NORSOK Z-DP-178 | 100541 | facts about systems
4360 | 910036 | English | 193707 | engineering | 370333 |  | low pressure steam system | 1370775 | 1146 | is a specialization of | 370531 |  | steam system | that is intended to distribute and possibly produce relative low pressure steam. | is a steam system that is intended to distribute and possibly produce relative low pressure steam. |  |  |  | proposed |  | 1995-09-20 | 1995-09-20 |  |  | 100541 | facts about systems
4361 | 910036 | English | 193707 | engineering | 370334 |  | low to medium pressure sea water system | 1370680 | 1146 | is a specialization of | 370498 |  | sea water system |  | is a sea water system |  |  |  | proposed |  | 1995-09-29 | 1999-02-28 |  | NORSOK Z-DP-182 | 100541 | facts about systems
4362 | 910036 | English | 193707 | engineering | 370336 |  | mainfold equipment system | 1370627 | 1146 | is a specialization of | 370175 |  | equipment system |  | is an equipment system |  |  |  | proposed |  | 1995-09-29 | 1995-09-29 |  | NORSOK Z-DP-57 | 100541 | facts about systems
4363 | 910036 | English | 193707 | engineering | 370337 |  | maintenance flare and metering system | 1370516 | 1146 | is a specialization of | 370338 |  | maintenance flaring system |  | is a maintenance flaring system |  |  |  | proposed |  | 1995-09-29 | 1995-09-29 |  | NORSOK Z-DP-164 | 100541 | facts about systems
4364 | 910036 | English | 193707 | engineering | 370338 |  | maintenance flaring system | 1370433 | 1146 | is a specialization of | 370211 |  | flare, vent and blow-down system |  | is a flare, vent and blow-down system |  |  |  | proposed |  | 1995-09-29 | 1995-09-29 |  | NORSOK Z-DP-162 | 100541 | facts about systems
4365 | 910036 | English | 193707 | engineering | 370339 |  | maintenance header/knock-out drum system | 1370517 | 1146 | is a specialization of | 370338 |  | maintenance flaring system |  | is a maintenance flaring system |  |  |  | proposed |  | 1995-09-29 | 1995-09-29 |  | NORSOK Z-DP-163 | 100541 | facts about systems
4366 | 910036 | English | 193707 | engineering | 370340 |  | make up water system | 1370241 | 1146 | is a specialization of | 370613 |  | water system | intended to bring water on spec and supply the resulting water in a required quantity | is a water system intended to bring water on spec and supply the resulting water in a required quantity |  |  |  | proposed |  | 1995-09-20 | 1995-09-20 |  |  | 100541 | facts about systems
4367 | 910036 | English | 193707 | engineering | 370342 |  | management system | 1370971 | 1146 | is a specialization of | 730014 |  | system |  | is a system |  |  |  | proposed |  | 1998-01-06 | 1998-01-06 |  | US issue | 100541 | facts about systems
4368 | 910036 | English | 193707 | engineering | 370344 |  | marine growth cleaning system | 1370591 | 1146 | is a specialization of | 370480 |  | riser operation system |  | is a riser operation system |  |  |  | proposed |  | 1995-09-29 | 1995-09-29 |  | NORSOK Z-DP-30 | 100541 | facts about systems
4369 | 910036 | English | 193707 | engineering | 370345 |  | marine radar system | 1370647 | 1146 | is a specialization of | 370460 |  | radar system |  | is a radar system |  |  |  | proposed |  | 1995-09-29 | 1995-09-29 |  | NORSOK Z-DP-336 | 100541 | facts about systems
4370 | 910036 | English | 193707 | engineering | 370350 |  | mechanical system | 1370244 | 1146 | is a specialization of | 730014 |  | system | classified according to its mechanical aspects | is a system classified according to its mechanical aspects |  |  |  | proposed |  | 1995-09-20 | 1995-09-20 |  |  | 100541 | facts about systems
4371 | 910036 | English | 193707 | engineering | 370351 |  | medium pressure sea water distribution system | 1370508 | 1146 | is a specialization of | 370126 |  | distribution system |  | is a distribution system |  |  |  | proposed |  | 1995-09-29 | 1995-09-29 |  | NORSOK Z-DP-188 | 100541 | facts about systems
4372 | 910036 | English | 193707 | engineering | 370352 |  | medium pressure sea water pumping system | 1370509 | 1146 | is a specialization of | 130600 |  | pump system |  | is a pump system |  |  |  | proposed |  | 1995-09-29 | 1995-09-29 |  | NORSOK Z-DP-187 | 100541 | facts about systems
4373 | 910036 | English | 193707 | engineering | 370353 |  | medium pressure sea water system | 1370510 | 1146 | is a specialization of | 370498 |  | sea water system |  | is a sea water system |  |  |  | proposed |  | 1995-09-29 | 1995-09-29 |  | NORSOK Z-DP-186 | 100541 | facts about systems
4374 | 910036 | English | 193707 | engineering | 370354 |  | membrane separation system | 1370973 | 1146 | is a specialization of | 370502 |  | separation system |  | is a separation system |  |  |  | proposed |  | 1997-01-22 | 1997-06-26 | Fred Vonk | Shell Global Solutions International | 100541 | facts about systems
4375 | 910036 | English | 193707 | engineering | 370355 |  | meteorological observation system | 1370648 | 1146 | is a specialization of | 70261 |  | monitoring system | that is intended to observe and measure meteorological conditions. Typically wind, pressure, temperature and rainfall. | is a monitoring system that is intended to observe and measure meteorological conditions. Typically wind, pressure, temperature and rainfall. |  |  |  | proposed |  | 1995-09-29 | 1995-09-29 |  | NORSOK Z-DP-335 | 100541 | facts about systems
4376 | 910036 | English | 193707 | engineering | 370365 |  | miscellaneous system | 1370651 | 1146 | is a specialization of | 730014 |  | system |  | is a system |  |  |  | proposed |  | 1995-09-29 | 1995-09-29 |  | NORSOK Z-DP-390 | 100541 | facts about systems
4377 | 910036 | English | 193707 | engineering | 370369 |  | medium pressure steam system | 1370776 | 1146 | is a specialization of | 370531 |  | steam system | that is intended to distribute and possibly produce steam that has a pressure that is higher than the pressure in a high pressure steam system. | is a steam system that is intended to distribute and possibly produce steam that has a pressure that is higher than the pressure in a high pressure steam system. |  |  |  | proposed |  | 1995-09-20 | 1995-09-20 |  |  | 100541 | facts about systems
4378 | 910036 | English | 193264 | static equipment engineering | 370369 |  | MP steam system | 1731239 | 1981 | is a synonym of | 370369 |  | medium pressure steam system | [5 empty] | accepted |  | 2008-04-15 | 2008-04-15 | Andries van Renssen | Start up procedure | 100541 | facts about systems
4379 | 910036 | English | 193707 | engineering | 370370 |  | mud base fluid system | 1370375 | 1146 | is a specialization of | 370143 |  | drilling process system |  | is a drilling process system |  |  |  | proposed |  | 1995-09-29 | 1995-09-29 |  | NORSOK Z-DP-17 | 100541 | facts about systems
4380 | 910036 | English | 193707 | engineering | 370371 |  | mud mixing and storage system | 1370376 | 1146 | is a specialization of | 370143 |  | drilling process system |  | is a drilling process system |  |  |  | proposed |  | 1995-09-29 | 1995-09-29 |  | NORSOK Z-DP-12 | 100541 | facts about systems
4381 | 910036 | English | 193707 | engineering | 370372 |  | mud treatment system | 1370377 | 1146 | is a specialization of | 370143 |  | drilling process system |  | is a drilling process system |  |  |  | proposed |  | 1995-09-29 | 1995-09-29 |  | NORSOK Z-DP-14 | 100541 | facts about systems
4382 | 910036 | English | 193707 | engineering | 370372 |  | mud treatment system | 1371105 | 1146 | is a specialization of | 370573 |  | treatment system |  | is a treatment system |  |  |  | proposed |  | 1995-09-29 | 1995-09-29 |  | NORSOK Z-DP-14 | 100541 | facts about systems
4383 | 910036 | English | 193707 | engineering | 370373 |  | multiphase pig launching system | 1370551 | 1146 | is a specialization of | 370413 |  | pig launching system |  | is a pig launching system |  |  |  | proposed |  | 1995-09-29 | 1995-09-29 |  | NORSOK Z-DP-119 | 100541 | facts about systems
4384 | 910036 | English | 193707 | engineering | 370378 |  | nitrogen supply system | 1370777 | 1146 | is a specialization of | 370548 |  | supply system | intended to provide nitrogen to one or more nitrogen consumers possibly via a nitrogen distribution system. | is a supply system intended to provide nitrogen to one or more nitrogen consumers possibly via a nitrogen distribution system. |  |  |  | proposed |  | 1996-07-30 | 2005-03-07 | Andries van Renssen | system peer group | 100541 | facts about systems
4385 | 910036 | English | 193707 | engineering | 370380 |  | nitrogen system | 1370295 | 1146 | is a specialization of | 730014 |  | system | intended to distribute nitrogen | is a system intended to distribute nitrogen |  |  |  | proposed |  | 1995-02-20 | 1997-07-29 |  | Fred Vonk | 100541 | facts about systems
4386 | 910036 | English | 193707 | engineering | 370384 |  | nuclear fuel handling system | 1370723 | 1146 | is a specialization of | 370228 |  | fuel handling system | intended to execute a process on nuclear fuel | is a fuel handling system intended to execute a process on nuclear fuel |  |  |  | proposed |  | 1995-02-20 | 1998-01-26 | Fred Vonk | system peer group | 100541 | facts about systems
4387 | 910036 | English | 193707 | engineering | 370385 |  | nuclear fuel supply system | 1370724 | 1146 | is a specialization of | 370230 |  | fuel supply system | intended to handle nuclear fuel | is a fuel supply system intended to handle nuclear fuel |  |  |  | accepted |  | 1995-09-29 | 1995-09-29 |  | EPON-KKS | 100541 | facts about systems
4388 | 910036 | English | 193707 | engineering | 370387 |  | nuclear waste treatment system | 1370979 | 1146 | is a specialization of | 370590 |  | waste treatment system |  | is a waste treatment system |  |  |  | proposed |  | 1998-01-06 | 1998-01-06 |  | US issue | 100541 | facts about systems
4389 | 910036 | English | 193707 | engineering | 370389 |  | off site system | 1370981 | 1146 | is a specialization of | 730014 |  | system | that is located outside battery limits | is a system that is located outside battery limits |  |  |  | accepted |  | 1996-04-15 | 1996-04-15 | system peers |  | 100541 | facts about systems
4390 | 910036 | English | 191869 | petroleum engineering | 370391 |  | oil export riser system | 1370588 | 1146 | is a specialization of | 370482 |  | riser system |  | is a riser system |  |  |  | proposed |  | 1995-09-29 | 1995-09-29 |  | NORSOK Z-DP-25 | 100541 | facts about systems
4391 | 910036 | English | 193707 | engineering | 370392 |  | oil flushing system | 1370982 | 5849 | is by definition a usage of a | 370218 |  | flushing system | [5 empty] | proposed |  | 1997-01-14 | 1998-01-26 | Fred Vonk | Shell Global Solutions International | 100541 | facts about systems
4392 | 910036 | English | 193707 | engineering | 370392 |  | oil flushing system | 1370983 | 1146 | is a specialization of | 553812 |  | application | of a system for flushing with oil. | is an application of a system for flushing with oil. |  |  |  | proposed |  | 1997-01-14 | 1997-06-26 | Fred Vonk | Shell Global Solutions International | 100541 | facts about systems
4393 | 910036 | English | 193707 | engineering | 370393 |  | oil pig launching system | 1370539 | 1146 | is a specialization of | 370413 |  | pig launching system |  | is a pig launching system |  |  |  | proposed |  | 1995-09-29 | 1995-09-29 |  | NORSOK Z-DP-104 | 100541 | facts about systems
4394 | 910036 | English | 193707 | engineering | 370395 |  | oil seal system | 1370984 | 1146 | is a specialization of | 130239 |  | seal system |  | is a seal system |  |  |  | proposed |  | 1997-01-14 | 1997-06-26 | Fred Vonk | Shell Global Solutions International | 100541 | facts about systems
4395 | 910036 | English | 193707 | engineering | 370396 |  | oil/water separation system | 1370780 | 1146 | is a specialization of | 370502 |  | separation system | intended to split an oil / water mixture into oil and water | is a separation system intended to split an oil / water mixture into oil and water |  |  |  | proposed |  | 1995-02-20 | 1995-02-20 |  | system peer group | 100541 | facts about systems
4396 | 910036 | English | 193707 | engineering | 370398 |  | oily water treatment system | 1370567 | 1146 | is a specialization of | 370614 |  | water treatment system |  | is a water treatment system |  |  |  | proposed |  | 1995-09-29 | 1995-09-29 |  | NORSOK Z-DP-167 | 100541 | facts about systems
4397 | 910036 | English | 193707 | engineering | 370399 |  | onshore/civil system | 1370615 | 1146 | is a specialization of | 370537 |  | structural/civil system |  | is a structural/civil system |  |  |  | proposed |  | 1995-09-29 | 1995-09-29 |  | NORSOK Z-DP-383 | 100541 | facts about systems
4398 | 910036 | English | 193707 | engineering | 370403 |  | outfitting/non-structural system | 1370351 | 1146 | is a specialization of | 370111 |  | deck structure system |  | is a deck structure system |  |  |  | proposed |  | 1995-09-29 | 1995-09-29 |  | NORSOK Z-DP-368 | 100541 | facts about systems
4399 | 910036 | English | 193258 | piping engineering | 370405 |  | overhead system | 1370988 | 1146 | is a specialization of | 553812 |  | application | of a piping system when located overhead. | is an application of a piping system when located overhead. |  |  |  | proposed |  | 1997-01-22 | 1997-06-26 | Fred Vonk | Shell Research Thornton | 400218 | facts about piping
4400 | 910036 | English | 193707 | engineering | 370406 |  | oxygen scavenger system | 1370492 | 1146 | is a specialization of | 370051 |  | chemical injection system |  | is a chemical injection system |  |  |  | proposed |  | 1995-09-29 | 1995-09-29 |  | NORSOK Z-DP-146 | 100541 | facts about systems
4401 | 910036 | English | 193707 | engineering | 370407 |  | oxygen system | 1370989 | 1146 | is a specialization of | 730014 |  | system | intended to produce or supply oxygen | is a system intended to produce or supply oxygen |  |  |  | proposed |  | 1997-01-14 | 1997-06-26 | Fred Vonk | Shell Global Solutions International | 100541 | facts about systems
4402 | 910036 | English | 190180 | protection | 370409 |  | passive fire protection system | 1370603 | 1146 | is a specialization of | 370536 |  | structural fire protection system | that consists of measures to protect against fire whereas no activation is required to come into effect. For example, compartmentalisation of the fire through the use of walls and floors, and their components, that are designed to withstand fire of a standard duration and intensity, organised into fire compartments, which may consist of one or more rooms or floors, allowing evacuations and protection of critical building components. | is a structural fire protection system that consists of measures to protect against fire whereas no activation is required to come into effect. For example, compartmentalisation of the fire through the use of walls and floors, and their components, that are designed to withstand fire of a standard duration and intensity, organised into fire compartments, which may consist of one or more rooms or floors, allowing evacuations and protection of critical building components. |  |  |  | proposed |  | 1995-09-29 | 1995-09-29 | Andries van Renssen | NORSOK Z-DP-282 | 400217 | facts about protection
4403 | 910036 | English | 193258 | piping engineering | 370413 |  | pig launching system | 1370990 | 1146 | is a specialization of | 370175 |  | equipment system | intended to insert a pig into a trunk pipeline. | is an equipment system intended to insert a pig into a trunk pipeline. |  |  |  | accepted |  | 1996-04-16 | 1996-04-16 | system peers | NORSOK Z-DP-107 | 400218 | facts about piping
4404 | 910036 | English | 193707 | engineering | 370414 |  | pilers system | 1370558 | 1146 | is a specialization of | 370425 |  | positioning system |  | is a positioning system |  |  |  | proposed |  | 1995-09-29 | 1995-09-29 |  | NORSOK Z-DP-374 | 100541 | facts about systems
4405 | 910036 | English | 193258 | piping engineering | 370415 |  | pipe handling system | 1370381 | 1146 | is a specialization of | 370146 |  | drilling system |  | is a drilling system |  |  |  | proposed |  | 1995-09-29 | 1995-09-29 |  | NORSOK Z-DP-5 | 100541 | facts about systems
4406 | 910036 | English | 193258 | piping engineering | 370416 |  | pipeline system | 1370991 | 1146 | is a specialization of | 670115 |  | transport system | that mainly consists of pipes and is intended to transport fluids by imposing a pressure difference between ends of the system. | is a transport system that mainly consists of pipes and is intended to transport fluids by imposing a pressure difference between ends of the system. |  |  |  | accepted |  | 1998-01-26 | 2002-07-22 | Andries van Renssen | Fred Vonk | 400218 | facts about piping
4407 | 910036 | English | 193258 | piping engineering | 370417 |  | pipeline telemetry system | 1370661 | 1146 | is a specialization of | 70402 |  | telemetry system |  | is a telemetry system |  |  |  | proposed |  | 1995-09-29 | 2002-06-25 |  | NORSOK Z-DP-342 | 100541 | facts about systems
4408 | 910036 | English | 193258 | piping engineering | 370418 |  | pipeline wellstream, multiphase system | 1370578 | 1146 | is a specialization of | 370442 |  | process system |  | is a process system |  |  |  | proposed |  | 1995-09-29 | 1995-09-29 |  | NORSOK Z-DP-117 | 100541 | facts about systems
4409 | 910036 | English | 193707 | engineering | 370419 |  | plant air system | 1370784 | 1146 | is a specialization of | 370011 |  | air system |  | is an air system |  |  |  | proposed |  | 1995-09-29 | 1995-09-29 |  | NORSOK Z-DP-239 | 100541 | facts about systems
4410 | 910036 | English | 193707 | engineering | 370423 |  | polyelectrolyte system | 1370493 | 1146 | is a specialization of | 370051 |  | chemical injection system |  | is a chemical injection system |  |  |  | proposed |  | 1995-09-29 | 1995-09-29 |  | NORSOK Z-DP-150 | 100541 | facts about systems
4411 | 910036 | English | 193707 | engineering | 370424 |  | populsion system | 1370559 | 1146 | is a specialization of | 370425 |  | positioning system |  | is a positioning system |  |  |  | proposed |  | 1995-09-29 | 1995-09-29 |  | NORSOK Z-DP-380 | 100541 | facts about systems
4412 | 910036 | English | 193707 | engineering | 370428 |  | potable water distribution system | 1370436 | 1146 | is a specialization of | 370224 |  | fresh water system |  | is a fresh water system |  |  |  | proposed |  | 1995-09-29 | 1995-09-29 |  | NORSOK Z-DP-209 | 100541 | facts about systems
4413 | 910036 | English | 193707 | engineering | 370428 |  | potable water distribution system | 1370994 | 1146 | is a specialization of | 370126 |  | distribution system |  | is a distribution system |  |  |  | proposed |  | 1995-09-29 | 1998-01-26 | Fred Vonk | NORSOK Z-DP-209 | 100541 | facts about systems
4414 | 910036 | English | 193707 | engineering | 370430 |  | potable water sterilization system | 1370437 | 1146 | is a specialization of | 370573 |  | treatment system |  | is a treatment system |  |  |  | proposed |  | 1995-09-29 | 1995-09-29 |  | NORSOK Z-DP-207 | 100541 | facts about systems
4415 | 910036 | English | 193707 | engineering | 370431 |  | potable water storage system | 1370995 | 1146 | is a specialization of | 370534 |  | storage system |  | is a storage system |  |  |  | proposed |  | 1995-09-29 | 1998-01-26 | Fred Vonk | NORSOK Z-DP-208 | 100541 | facts about systems
4416 | 910036 | English | 193707 | engineering | 370432 |  | potable water supply system | 1370719 | 1146 | is a specialization of | 370612 |  | water supply system |  | is a water supply system |  |  |  | proposed |  | 1996-05-20 | 1996-05-20 | Hiemstra |  | 100541 | facts about systems
4417 | 910036 | English | 193707 | engineering | 370433 |  | potable water system | 1370250 | 1146 | is a specialization of | 730014 |  | system | intended to produce and distribute potable water | is a system intended to produce and distribute potable water |  |  |  | proposed |  | 1995-02-20 | 1995-02-20 |  | system peer group | 100541 | facts about systems
4418 | 910036 | English | 193707 | engineering | 370436 |  | pre-stressing system | 1370998 | 1146 | is a specialization of | 730014 |  | system |  | is a system |  |  |  | proposed |  | 1997-01-22 | 1997-07-29 | Fred Vonk | Shell Global Solutions International | 100541 | facts about systems
4419 | 910036 | English | 190180 | protection | 370437 |  | pressure relief system | 1370732 | 1146 | is a specialization of | 370489 |  | safety system | intended to reduce the pressure in one or more items to avoid unsafe situations | is a safety system intended to reduce the pressure in one or more items to avoid unsafe situations |  |  |  | accepted |  | 1995-10-23 | 1995-10-23 | Andries van Renssen | Shell Exploration & Production - EP/COMS | 400217 | facts about protection
4420 | 910036 | English | 193707 | engineering | 370438 |  | primary structure system | 1370352 | 1146 | is a specialization of | 370111 |  | deck structure system |  | is a deck structure system |  |  |  | proposed |  | 1995-09-29 | 1995-09-29 |  | NORSOK Z-DP-366 | 100541 | facts about systems
4421 | 910036 | English | 193707 | engineering | 370441 |  | process support system | 1370652 | 1146 | is a specialization of | 370023 |  | auxiliary system | intended to support one or more process systems with a mass or heat interaction with the process | is an auxiliary system intended to support one or more process systems with a mass or heat interaction with the process |  |  |  | proposed |  | 1996-07-30 | 1996-07-30 |  | NORSOK Z-DP-120 | 100541 | facts about systems
4422 | 910036 | English | 193707 | engineering | 370442 |  | process system | 1371000 | 1146 | is a specialization of | 730014 |  | system | that is an assembly of one or more systems intended to convert material into other material and/or to transport material | is a system that is an assembly of one or more systems intended to convert material into other material and/or to transport material |  |  |  | accepted |  | 1996-04-16 | 1996-04-16 | item peers | NORSOK Z-DP-68 | 100541 | facts about systems
4423 | 910036 | English | 193707 | engineering | 370443 |  | process train | 1371001 | 1146 | is a specialization of | 370442 |  | process system | that consists of more than one unit and/or system in sequence | is a process system that consists of more than one unit and/or system in sequence |  |  |  | proposed |  | 1996-01-23 | 1996-01-23 | system peers | AP231 | 100541 | facts about systems
4424 | 910036 | English | 193707 | engineering | 370444 |  | processing system | 1370063 | 1146 | is a specialization of | 370442 |  | process system |  | is a process system |  |  |  | proposed |  | 1995-10-21 | 1995-10-21 |  | Shell Global Solutions International - EP/COMS | 100541 | facts about systems
4425 | 910036 | English | 193707 | engineering | 370445 |  | produced water degassification drum and reclaimed sump system | 1370581 | 1146 | is a specialization of | 370447 |  | produced water treatment system |  | is a produced water treatment system |  |  |  | proposed |  | 1995-09-29 | 1995-09-29 |  | NORSOK Z-DP-170 | 100541 | facts about systems
4426 | 910036 | English | 193707 | engineering | 370446 |  | produced water hydrocyclones system | 1370582 | 1146 | is a specialization of | 370447 |  | produced water treatment system |  | is a produced water treatment system |  |  |  | proposed |  | 1995-09-29 | 1995-09-29 |  | NORSOK Z-DP-169 | 100541 | facts about systems
4427 | 910036 | English | 193707 | engineering | 370447 |  | produced water treatment system | 1370543 | 1146 | is a specialization of | 370614 |  | water treatment system |  | is a water treatment system |  |  |  | proposed |  | 1995-09-29 | 1995-09-29 |  | NORSOK Z-DP-168 | 100541 | facts about systems
4428 | 910036 | English | 193707 | engineering | 370448 |  | product storage system | 1370107 | 1146 | is a specialization of | 370534 |  | storage system | intended to accept run down products, store and move it and deliver it to another system | is a storage system intended to accept run down products, store and move it and deliver it to another system |  |  |  | proposed |  | 1995-02-20 | 1995-02-20 |  | system peer group | 100541 | facts about systems
4429 | 910036 | English | 193707 | engineering | 370449 |  | production / injection riser system | 1370589 | 1146 | is a specialization of | 370482 |  | riser system |  | is a riser system |  |  |  | proposed |  | 1995-09-29 | 1995-09-29 |  | NORSOK Z-DP-24 | 100541 | facts about systems
4430 | 910036 | English | 193707 | engineering | 370450 |  | production manifold / header system | 1370606 | 1146 | is a specialization of | 370501 |  | separation and stabilization system |  | is a separation and stabilization system |  |  |  | proposed |  | 1995-09-29 | 1995-09-29 |  | NORSOK Z-DP-70 | 100541 | facts about systems
4431 | 910036 | English | 193707 | engineering | 370451 |  | production separation system | 1370788 | 1146 | is a specialization of | 370502 |  | separation system |  | is a separation system |  |  |  | proposed |  | 1996-07-30 | 1996-07-30 |  | Shell Global Solutions International - EP/COMS | 100541 | facts about systems
4432 | 910036 | English | 193707 | engineering | 370452 |  | production system | 1371002 | 1146 | is a specialization of | 730014 |  | system | intended to produce a product starting from one or more resources | is a system intended to produce a product starting from one or more resources |  |  |  | accepted |  | 1996-04-16 | 1997-12-14 | Andries van Renssen | Shell Global Solutions International - EP/COMS | 100541 | facts about systems
4433 | 910036 | English | 193707 | engineering | 370453 |  | production testing system | 1370789 | 1146 | is a specialization of | 370560 |  | testing system | intended to test the production of a well. | is a testing system intended to test the production of a well. |  |  |  | proposed |  | 1996-07-30 | 1996-07-30 |  | Shell Global Solutions International - EP/COMS | 100541 | facts about systems
4434 | 910036 | English | 193707 | engineering | 370455 |  | public address and alarm system | 1370609 | 1146 | is a specialization of | 70015 |  | alarm system |  | is an alarm system |  |  |  | proposed |  | 1995-09-29 | 1995-09-29 |  | NORSOK Z-DP-316 | 100541 | facts about systems
4435 | 910036 | English | 193707 | engineering | 370455 |  | public address and alarm system | 1371004 | 1146 | is a specialization of | 370302 |  | information system |  | is an information system |  |  |  | proposed |  | 1995-09-29 | 1998-01-26 | Fred Vonk | NORSOK Z-DP-316 | 100541 | facts about systems
4436 | 910036 | English | 193707 | engineering | 370457 |  | pull-in and connection system | 1370639 | 1146 | is a specialization of | 370546 |  | subsea system |  | is a subsea system |  |  |  | proposed |  | 1995-09-29 | 1995-09-29 |  | NORSOK Z-DP-50 | 100541 | facts about systems
4437 | 910036 | English | 193707 | engineering | 370458 |  | purge and vent system | 1370253 | 1146 | is a specialization of | 730014 |  | system | intended to provide inert gas or air for cleaning purposes | is a system intended to provide inert gas or air for cleaning purposes |  |  |  | proposed |  | 1995-02-20 | 1995-02-20 |  | system peer group | 100541 | facts about systems
4438 | 910036 | English | 193707 | engineering | 370459 |  | purge system | 1370823 | 1146 | is a specialization of | 730014 |  | system |  | is a system |  |  |  | proposed |  | 1996-07-30 | 1996-07-30 |  |  | 100541 | facts about systems
4439 | 910036 | English | 193707 | engineering | 370460 |  | radar system | 1371007 | 1146 | is a specialization of | 370349 |  | measuring system | that uses an emitted beam of electromagnetic radiation that is reflected and timed to detect, locate, or track objects, or to measure distance and possibly altitude, or to acquire terrain imagery. Typically it uses frequencies from about 1 GHz - 100 GHz. | is a measuring system that uses an emitted beam of electromagnetic radiation that is reflected and timed to detect, locate, or track objects, or to measure distance and possibly altitude, or to acquire terrain imagery. Typically it uses frequencies from about 1 GHz - 100 GHz. |  |  |  | proposed |  | 1998-01-26 | 1998-01-26 | Fred Vonk |  | 100541 | facts about systems
4440 | 910036 | English | 193707 | engineering | 370465 |  | reactor system | 1370790 | 1146 | is a specialization of | 370175 |  | equipment system |  | is an equipment system |  |  |  | proposed |  | 1996-07-30 | 1996-07-30 |  | EPON-KKS | 100541 | facts about systems
4441 | 910036 | English | 193707 | engineering | 370466 |  | receiving system | 1371107 | 1146 | is a specialization of | 730014 |  | system | intended to receive material | is a system intended to receive material |  |  |  | proposed |  | 1995-09-29 | 1995-09-29 |  | NORSOK Z-DP-237 | 100541 | facts about systems
4442 | 910036 | English | 193707 | engineering | 370467 |  | recompression system | 1371010 | 1146 | is a specialization of | 370073 |  | compression system |  | is a compression system |  |  |  | proposed |  | 1998-01-26 | 1998-01-26 | Fred Vonk |  | 100541 | facts about systems
4443 | 910036 | English | 193707 | engineering | 370468 |  | recreation facility | 1370308 | 1146 | is a specialization of | 40004 |  | accommodation | that is intended to provide recreation capabilities for people. | is an accommodation that is intended to provide recreation capabilities for people. |  |  |  | proposed |  | 1996-07-30 | 2002-06-26 |  | NORSOK Z-DP-279 | 100541 | facts about systems
4444 | 910036 | English | 193707 | engineering | 370469 |  | reed bed | 1370791 | 1146 | is a specialization of | 730019 |  | solid item |  | is a solid item |  |  |  | proposed |  | 1995-02-20 | 1995-02-20 |  | system peer group | 100541 | facts about systems
4445 | 910036 | English | 193707 | engineering | 370473 |  | reinjection gas colling and scrubbing system | 1370452 | 1146 | is a specialization of | 370252 |  | gas reinjection to reservoir system |  | is a gas reinjection to reservoir system |  |  |  | proposed |  | 1995-09-29 | 1995-09-29 |  | NORSOK Z-DP-92 | 100541 | facts about systems
4446 | 910036 | English | 193707 | engineering | 370474 |  | reinjection gas compression system | 1370453 | 1146 | is a specialization of | 370252 |  | gas reinjection to reservoir system |  | is a gas reinjection to reservoir system |  |  |  | proposed |  | 1995-09-29 | 1995-09-29 |  | NORSOK Z-DP-93 | 100541 | facts about systems
4447 | 910036 | English | 193707 | engineering | 370475 |  | reinjection manifold system | 1370454 | 1146 | is a specialization of | 370252 |  | gas reinjection to reservoir system |  | is a gas reinjection to reservoir system |  |  |  | proposed |  | 1995-09-29 | 1995-09-29 |  | NORSOK Z-DP-94 | 100541 | facts about systems
4448 | 910036 | English | 190180 | protection | 370476 |  | relief system | 1371013 | 1146 | is a specialization of | 370489 |  | safety system |  | is a safety system |  |  |  | proposed |  | 1997-01-14 | 1997-06-26 | Fred Vonk | Shell Global Solutions International | 400217 | facts about protection
4449 | 910036 | English | 193707 | engineering | 370477 |  | riser and well system | 1370365 | 1146 | is a specialization of | 370140 |  | drilling and well related system |  | is a drilling and well related system. |  |  |  | proposed |  | 1995-09-29 | 1995-09-29 |  | NORSOK Z-DP-22 | 100541 | facts about systems
4450 | 910036 | English | 193707 | engineering | 370478 |  | riser guidance system | 1370592 | 1146 | is a specialization of | 370480 |  | riser operation system |  | is a riser operation system |  |  |  | proposed |  | 1995-09-29 | 1995-09-29 |  | NORSOK Z-DP-29 | 100541 | facts about systems
4451 | 910036 | English | 193707 | engineering | 370479 |  | riser inspection system | 1370593 | 1146 | is a specialization of | 370480 |  | riser operation system |  | is a riser operation system |  |  |  | proposed |  | 1995-09-29 | 1995-09-29 |  | NORSOK Z-DP-32 | 100541 | facts about systems
4452 | 910036 | English | 193707 | engineering | 370480 |  | riser operation system | 1370366 | 1146 | is a specialization of | 370140 |  | drilling and well related system |  | is a drilling and well related system |  |  |  | proposed |  | 1995-09-29 | 1995-09-29 |  | NORSOK Z-DP-28 | 100541 | facts about systems
4453 | 910036 | English | 193707 | engineering | 370481 |  | riser position reference system | 1370594 | 1146 | is a specialization of | 370480 |  | riser operation system |  | is a riser operation system |  |  |  | proposed |  | 1995-09-29 | 1995-09-29 |  | NORSOK Z-DP-31 | 100541 | facts about systems
4454 | 910036 | English | 193258 | piping engineering | 370482 |  | riser system | 1370254 | 1146 | is a specialization of | 370416 |  | pipeline system | intended to conduct fluid from a well to the earth surface. | is a pipeline system intended to conduct fluid from a well to the earth surface. |  |  |  | proposed |  | 1995-09-29 | 1995-09-29 | Andries van Renssen | NORSOK Z-DP-280 | 400218 | facts about piping
4455 | 910036 | English | 193258 | piping engineering | 370483 |  | risers system | 1370686 | 1146 | is a specialization of | 370416 |  | pipeline system | intended to enable fluid to move upward. Typically from a bottom to a surface level. | is a pipeline system intended to enable fluid to move upward. Typically from a bottom to a surface level. |  |  | see riser system | proposed |  | 1995-09-29 | 2005-03-18 | Andries van Renssen | NORSOK Z-DP-111 | 400218 | facts about piping
4456 | 910036 | English | 193707 | engineering | 370484 |  | ROMV system | 1370640 | 1146 | is a specialization of | 370546 |  | subsea system |  | is a subsea system |  |  |  | proposed |  | 1995-09-29 | 1995-09-29 |  | NORSOK Z-DP-51 | 100541 | facts about systems
4457 | 910036 | English | 193707 | engineering | 370485 |  | rotary equipment system | 1370382 | 1146 | is a specialization of | 370146 |  | drilling system |  | is a drilling system |  |  |  | proposed |  | 1995-09-29 | 1995-09-29 |  | NORSOK Z-DP-4 | 100541 | facts about systems
4458 | 910036 | English | 193707 | engineering | 370486 |  | rov system | 1370595 | 1146 | is a specialization of | 370480 |  | riser operation system |  | is a riser operation system |  |  |  | proposed |  | 1995-09-29 | 1995-09-29 |  | NORSOK Z-DP-33 | 100541 | facts about systems
4459 | 910036 | English | 193707 | engineering | 370487 |  | running tool system | 1370641 | 1146 | is a specialization of | 370546 |  | subsea system |  | is a subsea system |  |  |  | proposed |  | 1995-09-29 | 1995-09-29 |  | NORSOK Z-DP-53 | 100541 | facts about systems
4460 | 910036 | English | 190180 | protection | 370489 |  | safety system | 1370256 | 1146 | is a specialization of | 730014 |  | system | intended to ensure a safe situation. | is a system intended to ensure a safe situation. |  |  |  | accepted |  | 1995-10-24 | 1998-04-21 | I&C peers | I&C peers | 400217 | facts about protection
4461 | 910036 | English | 193707 | engineering | 370490 |  | salt water system | 1370257 | 1146 | is a specialization of | 370613 |  | water system |  | is a water system |  |  |  | proposed |  | 1995-09-29 | 2001-04-19 | Andries van Renssen | NORSOK Z-DP-280 | 100541 | facts about systems
4462 | 910036 | English | 193707 | engineering | 370492 |  | satellite link system | 1370416 | 1146 | is a specialization of | 70797 |  | external carriers system |  | is an external carriers system |  |  |  | proposed |  | 1995-09-29 | 1995-09-29 |  | NORSOK Z-DP-325 | 100541 | facts about systems
4463 | 910036 | English | 193707 | engineering | 370493 |  | scale inhibitor system | 1370494 | 1146 | is a specialization of | 370051 |  | chemical injection system |  | is a chemical injection system |  |  |  | proposed |  | 1995-09-29 | 1995-09-29 |  | NORSOK Z-DP-149 | 100541 | facts about systems
4464 | 910036 | English | 193707 | engineering | 370494 |  | scrubbing system | 1371017 | 1146 | is a specialization of | 370573 |  | treatment system |  | is a treatment system |  |  |  | proposed |  | 1998-01-26 | 1998-01-26 | Fred Vonk |  | 100541 | facts about systems
4465 | 910036 | English | 193707 | engineering | 370495 |  | sea water filtration system | 1370511 | 1146 | is a specialization of | 370190 |  | filtration system |  | is a filtration system |  |  |  | proposed |  | 1995-09-29 | 1995-09-29 |  | NORSOK Z-DP-184 | 100541 | facts about systems
4466 | 910036 | English | 193707 | engineering | 370496 |  | sea water lift pumping system | 1370512 | 1146 | is a specialization of | 130600 |  | pump system |  | is a pump system |  |  |  | proposed |  | 1995-09-29 | 1995-09-29 |  | NORSOK Z-DP-185 | 100541 | facts about systems
4467 | 910036 | English | 193707 | engineering | 370497 |  | sea water lift system | 1370513 | 1146 | is a specialization of | 370546 |  | subsea system |  | is a subsea system |  |  |  | proposed |  | 1995-09-29 | 1995-09-29 |  | NORSOK Z-DP-183 | 100541 | facts about systems
4468 | 910036 | English | 193707 | engineering | 370498 |  | sea water system | 1370258 | 1146 | is a specialization of | 370613 |  | water system | intended to supply, distribute and collect sea water. | is a water system intended to supply, distribute and collect sea water. |  |  |  | proposed |  | 1995-09-20 | 2001-04-19 |  | Japan | 100541 | facts about systems
4469 | 910036 | English | 193707 | engineering | 370499 |  | secondary structure system | 1370354 | 1146 | is a specialization of | 370111 |  | deck structure system |  | is a deck structure system |  |  |  | proposed |  | 1995-09-29 | 1995-09-29 |  | NORSOK Z-DP-367 | 100541 | facts about systems
4470 | 910036 | English | 193707 | engineering | 370501 |  | separation and stabilization system | 1370579 | 1146 | is a specialization of | 370442 |  | process system |  | is a process system |  |  |  | proposed |  | 1995-09-29 | 1995-09-29 |  | NORSOK Z-DP-69 | 100541 | facts about systems
4471 | 910036 | English | 193707 | engineering | 370502 |  | separation system | 1371019 | 1146 | is a specialization of | 730014 |  | system |  | is a system |  |  |  | proposed |  | 1997-07-29 | 1997-07-29 | Fred Vonk |  | 100541 | facts about systems
4472 | 910036 | English | 193707 | engineering | 370503 |  | service system | 1371020 | 1146 | is a specialization of | 730014 |  | system |  | is a system |  |  |  | proposed |  | 1998-01-26 | 1998-01-26 | Fred Vonk |  | 100541 | facts about systems
4473 | 910036 | English | 193707 | engineering | 370504 |  | service water system | 1371021 | 5849 | is by definition a usage of a | 370613 |  | water system | [5 empty] | proposed |  | 1997-01-14 | 1998-01-26 | Fred Vonk | Shell Global Solutions International | 100541 | facts about systems
4474 | 910036 | English | 193707 | engineering | 370504 |  | service water system | 1371022 | 1146 | is a specialization of | 553812 |  | application | of a system to provide service water. | is an application of a system to provide service water. |  |  |  | proposed |  | 1997-01-14 | 1997-06-26 | Fred Vonk | Shell Global Solutions International | 100541 | facts about systems
4475 | 910036 | English | 193707 | engineering | 370505 |  | sewage collection and treatment system | 1370607 | 1146 | is a specialization of | 370507 |  | sewage treatment system |  | is a sewage treatment system |  |  |  | proposed |  | 1995-09-29 | 1995-09-29 |  | NORSOK Z-DP-252 | 100541 | facts about systems
4476 | 910036 | English | 193707 | engineering | 370506 |  | sewage system | 1370259 | 1146 | is a specialization of | 730014 |  | system |  | is a system |  |  |  | proposed |  | 1995-09-29 | 1995-09-29 |  | NORSOK Z-DP-280 | 100541 | facts about systems
4477 | 910036 | English | 193707 | engineering | 370507 |  | sewage treatment system | 1370797 | 1146 | is a specialization of | 370573 |  | treatment system | of sewage | is a treatment system of sewage |  |  |  | proposed |  | 1995-09-29 | 1995-09-29 |  | NORSOK Z-DP-251 | 100541 | facts about systems
4478 | 910036 | English | 193707 | engineering | 370509 |  | shale disposal system | 1370798 | 1146 | is a specialization of | 370122 |  | disposal system |  | is a disposal system |  |  |  | proposed |  | 1996-07-30 | 1996-07-30 |  | NORSOK Z-DP-220 | 100541 | facts about systems
4479 | 910036 | English | 193707 | engineering | 370511 |  | shuttle tanker loading telemetry system | 1370663 | 1146 | is a specialization of | 70402 |  | telemetry system |  | is a telemetry system |  |  |  | proposed |  | 1995-09-29 | 2002-06-25 |  | NORSOK Z-DP-340 | 100541 | facts about systems
4480 | 910036 | English | 193707 | engineering | 370512 |  | simulation and training system | 1371023 | 1146 | is a specialization of | 370568 |  | training system |  | is a training system |  |  |  | proposed |  | 1998-01-06 | 1998-01-06 |  | US issue | 100541 | facts about systems
4481 | 910036 | English | 193707 | engineering | 370514 |  | slag system | 1371024 | 1146 | is a specialization of | 730014 |  | system |  | is a system |  |  |  | proposed |  | 1997-01-14 | 1997-06-26 | Fred Vonk | Shell Global Solutions International | 100541 | facts about systems
4482 | 910036 | English | 193707 | engineering | 370515 |  | sleeping facility | 1370004 | 1146 | is a specialization of | 40004 |  | accommodation |  | is an accommodation |  |  |  | proposed |  | 1995-09-29 | 1995-09-29 |  | NORSOK Z-DP-277 | 100541 | facts about systems
4483 | 910036 | English | 193707 | engineering | 370516 |  | sludge treatment system | 1370544 | 1146 | is a specialization of | 370398 |  | oily water treatment system |  | is an oily water treatment system |  |  |  | proposed |  | 1995-09-29 | 1995-09-29 |  | NORSOK Z-DP-172 | 100541 | facts about systems
4484 | 910036 | English | 193707 | engineering | 370517 |  | slurry system | 1371025 | 1146 | is a specialization of | 730014 |  | system |  | is a system |  |  |  | proposed |  | 1997-01-14 | 1997-06-26 | Fred Vonk | Shell Global Solutions International | 100541 | facts about systems
4485 | 910036 | English | 193707 | engineering | 370518 |  | snubbing system | 1370383 | 1146 | is a specialization of | 370146 |  | drilling system |  | is a drilling system |  |  |  | proposed |  | 1995-09-29 | 1995-09-29 |  | NORSOK Z-DP-8 | 100541 | facts about systems
4486 | 910036 | English | 193707 | engineering | 370519 |  | sound system | 1370660 | 1146 | is a specialization of | 70727 |  | telecommunication system |  | is a telecommunication system |  |  |  | proposed |  | 1995-09-29 | 1995-09-29 |  | NORSOK Z-DP-315 | 100541 | facts about systems
4487 | 910036 | English | 193707 | engineering | 370520 |  | spar busy system | 1370348 | 1146 | is a specialization of | 370094 |  | crude handling system |  | is a crude handling system |  |  |  | proposed |  | 1995-09-29 | 1995-09-29 |  | NORSOK Z-DP-79 | 100541 | facts about systems
4488 | 910036 | English | 193707 | engineering | 370521 |  | spray system | 1370260 | 1146 | is a specialization of | 730014 |  | system | intended to supply and spray a fluid | is a system intended to supply and spray a fluid |  |  |  | proposed |  | 1995-02-20 | 1995-02-20 |  | system peer group | 100541 | facts about systems
4489 | 910036 | English | 190180 | protection | 370522 |  | sprinkler system | 1370427 | 1146 | is a specialization of | 370208 |  | fire water system | that consists of a network of pipes intended to transport water from a reliable water supply to potential fire locations. Heat activated valves, known as sprinkler heads, are located at selected intervals along these pipes. The valves operate independent of each other. It may also include an alarm to alert occupants and emergency forces when sprinkler activation (fire) occurs. | is a fire water system that consists of a network of pipes intended to transport water from a reliable water supply to potential fire locations. Heat activated valves, known as sprinkler heads, are located at selected intervals along these pipes. The valves operate independent of each other. It may also include an alarm to alert occupants and emergency forces when sprinkler activation (fire) occurs. |  |  |  | proposed |  | 1995-09-29 | 2005-03-07 | Andries van Renssen | NORSOK Z-DP-259 | 400217 | facts about protection
4490 | 910036 | English | 190180 | protection | 370522 |  | sprinkler system | 1371026 | 1146 | is a specialization of | 400095 |  | protection system |  | is a protection system |  |  |  | proposed |  | 1997-02-25 | 1997-02-25 | rotating equipment peers | rotating equipment peers | 400217 | facts about protection
4491 | 910036 | English | 193707 | engineering | 370524 |  | stabilisation system | 1370799 | 1146 | is a specialization of | 730014 |  | system |  | is a system |  |  |  | proposed |  | 1996-07-30 | 1996-07-30 |  | Shell Global Solutions International - EP/COMS | 100541 | facts about systems
4492 | 910036 | English | 193707 | engineering | 370526 |  | steam cycle | 1370800 | 1146 | is a specialization of | 730014 |  | system |  | is a system |  |  |  | proposed |  | 1996-07-30 | 1996-07-30 |  | EPON-KKS | 100541 | facts about systems
4493 | 910036 | English | 193707 | engineering | 370527 |  | steam distribution system | 1371028 | 1146 | is a specialization of | 370126 |  | distribution system | intended to transport steam and collect used steam or condensate | is a distribution system intended to transport steam and collect used steam or condensate |  |  |  | proposed |  | 1997-01-14 | 1997-06-26 | Fred Vonk | Shell Global Solutions International | 100541 | facts about systems
4494 | 910036 | English | 193707 | engineering | 370528 |  | steam generation and distribution system | 1370611 | 1146 | is a specialization of | 370532 |  | steam, condensate and hot water system |  | is a steam, condensate and hot water system |  |  |  | proposed |  | 1995-09-29 | 1995-09-29 |  | NORSOK Z-DP-211 | 100541 | facts about systems
4495 | 910036 | English | 193707 | engineering | 370529 |  | steam generation system | 1370284 | 1146 | is a specialization of | 370174 |  | energy system | which converts liquid water into saturated or superheated steam | is an energy system which converts liquid water into saturated or superheated steam |  |  | moved to 'plants' | proposed |  | 1996-04-15 | 1996-04-15 | system peers | system peer group | 100541 | facts about systems
4496 | 910036 | English | 193707 | engineering | 370530 |  | steam injection system | 1370092 | 1146 | is a specialization of | 370303 |  | injection system |  | is an injection system |  |  |  | proposed |  | 1995-10-21 | 1995-10-21 |  | Shell Global Solutions International - EP/COMS | 100541 | facts about systems
4497 | 910036 | English | 193707 | engineering | 370531 |  | steam system | 1371029 | 1146 | is a specialization of | 730014 |  | system | which generates and/or transports steam | is a system which generates and/or transports steam |  |  |  | proposed |  | 1997-01-14 | 1997-06-26 | Fred Vonk | Shell Global Solutions International | 100541 | facts about systems
4498 | 910036 | English | 193707 | engineering | 370532 |  | steam, condensate and hot water system | 1371111 | 1146 | is a specialization of | 370613 |  | water system | intended to provide steam and hot water and to collect condensate | is a water system intended to provide steam and hot water and to collect condensate |  |  |  | proposed |  | 1995-09-29 | 1995-09-29 |  | NORSOK Z-DP-210 | 100541 | facts about systems
4499 | 910036 | English | 193707 | engineering | 370533 |  | storage facilities system | 1370693 | 1146 | is a specialization of | 370637 |  | workshop and storage system |  | is a workshop and storage system |  |  |  | proposed |  | 1995-09-29 | 1995-09-29 |  | NORSOK Z-DP-294 | 100541 | facts about systems
4500 | 910036 | English | 193264 | static equipment engineering | 370534 |  | storage system | 1370264 | 1146 | is a specialization of | 730014 |  | system | that is intended to hold and handle process material or energy. | is a system that is intended to hold and handle process material or energy. |  |  |  | accepted |  | 1995-09-20 | 1995-09-20 |  |  | 100540 | facts about static equipment
4501 | 910036 | English | 191703 | mechanical engineering | 42905 |  | energy transfer system | 1042990 | 1146 | is a specialization of | 730014 |  | system | that is intended to transfer energy from one object to another. | is a system that is intended to transfer energy from one object to another. |  |  |  | accepted |  | 2008-12-05 | 2008-12-05 | Andries van Renssen | Kees Woestenenk | 100541 | facts about systems
4502 | 910036 | English | 191703 | mechanical engineering | 42983 |  | energy storage system | 1046546 | 1146 | is a specialization of | 370534 |  | storage system | that is intended to store energy. | is a storage system that is intended to store energy. |  |  |  | accepted |  | 2008-12-05 | 2008-12-05 | Andries van Renssen | Kees Woestenenk | 100541 | facts about systems
4503 | 910036 | English | 190180 | protection | 370536 |  | structural fire protection system | 1370550 | 1146 | is a specialization of | 400018 |  | fire protection system | that consists of a number of components that are intended to be preinstalled and to protect something against fire. | is a fire protection system that consists of a number of components that are intended to be preinstalled and to protect something against fire. |  |  |  | proposed |  | 1995-09-29 | 1995-09-29 | Andries van Renssen | NORSOK Z-DP-283 | 400217 | facts about protection
4504 | 910036 | English | 193707 | engineering | 370537 |  | structural/civil system | 1370655 | 1146 | is a specialization of | 730014 |  | system |  | is a system |  |  |  | proposed |  | 1995-09-29 | 1995-09-29 |  | NORSOK Z-DP-361 | 100541 | facts about systems
4505 | 910036 | English | 193707 | engineering | 370538 |  | subsurface production system | 1370160 | 1146 | is a specialization of | 370452 |  | production system | that is located below the earth surface. | is a production system that is located below the earth surface. |  |  |  | accepted |  | 1995-09-29 | 2006-11-14 | Andries van Renssen | NORSOK Z-DP-280 | 100541 | facts about systems
4506 | 910036 | English | 193707 | engineering | 370539 |  | submerged turret loading system | 1370349 | 1146 | is a specialization of | 370094 |  | crude handling system |  | is a crude handling system |  |  |  | proposed |  | 1995-09-29 | 1995-09-29 |  | NORSOK Z-DP-83 | 100541 | facts about systems
4507 | 910036 | English | 193707 | engineering | 370540 |  | subsea control system | 1371031 | 1146 | is a specialization of | 70760 |  | control system |  | is a control system |  |  |  | proposed |  | 1998-01-26 | 1998-01-26 | Fred Vonk |  | 100541 | facts about systems
4508 | 910036 | English | 193707 | engineering | 370541 |  | subsea manifold system | 1370689 | 1146 | is a specialization of | 370619 |  | well related production system topside |  | is a well related production system topside |  |  |  | proposed |  | 1995-09-29 | 1995-09-29 |  | NORSOK Z-DP-38 | 100541 | facts about systems
4509 | 910036 | English | 193707 | engineering | 370541 |  | subsea manifold system | 1371034 | 1146 | is a specialization of | 370648 |  | manifold system | that is subsea and intended for gathering or distribution | is a manifold system that is subsea and intended for gathering or distribution |  |  |  | proposed |  | 1998-01-26 | 1998-01-26 | Fred Vonk |  | 100541 | facts about systems
4510 | 910036 | English | 193707 | engineering | 370543 |  | subsea pigging system | 1370690 | 1146 | is a specialization of | 370619 |  | well related production system topside |  | is a well related production system topside |  |  |  | proposed |  | 1995-09-29 | 1995-09-29 |  | NORSOK Z-DP-39 | 100541 | facts about systems
4511 | 910036 | English | 193707 | engineering | 370544 |  | subsea production system | 1370159 | 1146 | is a specialization of | 370452 |  | production system |  | is a production system |  |  |  | proposed |  | 1995-09-29 | 1995-09-29 |  | NORSOK Z-DP-280 | 100541 | facts about systems
4512 | 910036 | English | 193707 | engineering | 370544 |  | subsea production system | 1370620 | 1146 | is a specialization of | 370537 |  | structural/civil system |  | is a structural/civil system |  |  |  | proposed |  | 1995-09-29 | 1995-09-29 |  | NORSOK Z-DP-384 | 100541 | facts about systems
4513 | 910036 | English | 193707 | engineering | 370544 |  | subsea production, installation, maintenance and workover system | 1371035 | 1981 | is a synonym of | 370544 |  | subsea production system | [5 empty] | proposed |  | 1998-01-26 | 1998-01-26 |  |  | 100541 | facts about systems
4514 | 910036 | English | 193707 | engineering | 370546 |  | subsea installation | 1371033 | 1981 | is a synonym of | 370546 |  | subsea system | [5 empty] | proposed |  | 1996-08-21 | 1996-08-21 | Andresen | Andries van Renssen | 100541 | facts about systems
4515 | 910036 | English | 193707 | engineering | 370546 |  | subsea system | 1371036 | 1146 | is a specialization of | 730014 |  | system | intended to be located subsea | is a system intended to be located subsea |  |  |  | proposed |  | 1996-08-21 | 1996-08-21 |  | Andries van Renssen | 100541 | facts about systems
4516 | 910036 | English | 193258 | piping engineering | 370547 |  | subsea tree system | 1011118 | 1146 | is a specialization of | 10149 |  | tree system | intended to be located subsea and that has a tree configuration structure. | is a tree system intended to be located subsea and that has a tree configuration structure. |  |  |  | proposed |  | 1995-09-29 | 2002-12-04 | Andries van Renssen | NORSOK Z-DP-63 | 400218 | facts about piping
4517 | 910036 | English | 193258 | piping engineering | 370547 |  | subsea tree system | 1370629 | 1146 | is a specialization of | 370546 |  | subsea system | intended to be located subsea and that has a tree configuration structure. | is a subsea system intended to be located subsea and that has a tree configuration structure. |  |  |  | proposed |  | 1995-09-29 | 2002-12-04 | Andries van Renssen | NORSOK Z-DP-63 | 400218 | facts about piping
4518 | 910036 | English | 193707 | engineering | 370548 |  | supply system | 1370801 | 1146 | is a specialization of | 730014 |  | system |  | is a system |  |  |  | proposed |  | 1996-07-30 | 1996-07-30 | Andries van Renssen |  | 100541 | facts about systems
4519 | 910036 | English | 193707 | engineering | 370549 |  | support structure system | 1370621 | 1146 | is a specialization of | 370537 |  | structural/civil system |  | is a structural/civil system |  |  |  | proposed |  | 1995-09-29 | 1995-09-29 |  | NORSOK Z-DP-371 | 100541 | facts about systems
4520 | 910036 | English | 193707 | engineering | 370551 |  | sweetening system | 1371039 | 1146 | is a specialization of | 730014 |  | system |  | is a system |  |  |  | proposed |  | 1997-07-29 | 1997-07-29 | Fred Vonk | Shell Global Solutions International - EP/COMS | 100541 | facts about systems
4521 | 910036 | English | 193264 | static equipment engineering | 370554 |  | tank system | 1371042 | 1146 | is a specialization of | 370534 |  | storage system | in which one or more tanks are used for storage. | is a storage system in which one or more tanks are used for storage. |  |  |  | proposed |  | 1998-01-26 | 1998-01-26 | Fred Vonk | Fred Vonk | 100540 | facts about static equipment
4522 | 910036 | English | 193707 | engineering | 370557 |  | tempered water system | 1371045 | 1146 | is a specialization of | 370613 |  | water system |  | is a water system |  |  |  | proposed |  | 1997-01-22 | 1997-06-26 | Fred Vonk | Shell Global Solutions International | 100541 | facts about systems
4523 | 910036 | English | 193707 | engineering | 370558 |  | temporary ballast water system | 1370314 | 1146 | is a specialization of | 370031 |  | ballast water system |  | is a ballast water system |  |  |  | proposed |  | 1995-09-29 | 1995-09-29 |  | NORSOK Z-DP-202 | 100541 | facts about systems
4524 | 910036 | English | 193707 | engineering | 370559 |  | temporary structures system | 1370355 | 1146 | is a specialization of | 370111 |  | deck structure system |  | is a deck structure system |  |  |  | proposed |  | 1995-09-29 | 1995-09-29 |  | NORSOK Z-DP-370 | 100541 | facts about systems
4525 | 910036 | English | 193707 | engineering | 370560 |  | testing system | 1371115 | 1146 | is a specialization of | 730014 |  | system | intended to test the functionality of something. | is a system intended to test the functionality of something. |  |  |  | proposed |  | 1995-09-29 | 2002-04-04 | Andries van Renssen | NORSOK Z-DP-52 | 100541 | facts about systems
4526 | 910036 | English | 193707 | engineering | 370560 |  | test system | 1731241 | 1981 | is a synonym of | 370560 |  | testing system | [5 empty] | accepted |  | 2008-04-15 | 2008-04-15 | Andries van Renssen | Start up procedure | 100541 | facts about systems
4527 | 910036 | English | 193707 | engineering | 370561 |  | tether anchor system | 1370560 | 1146 | is a specialization of | 370016 |  | anchor system | that uses a tether for anchoring. Typically a rope or chain by which a moving object or animal is fastened so that it can range only within a set radius. | is an anchor system that uses a tether for anchoring. Typically a rope or chain by which a moving object or animal is fastened so that it can range only within a set radius. |  |  |  | proposed |  | 1995-09-29 | 1995-09-29 |  | NORSOK Z-DP-378 | 100541 | facts about systems
4528 | 910036 | English | 193707 | engineering | 370562 |  | tether system | 1370561 | 1146 | is a specialization of | 370425 |  | positioning system |  | is a positioning system |  |  |  | proposed |  | 1995-09-29 | 1995-09-29 |  | NORSOK Z-DP-377 | 100541 | facts about systems
4529 | 910036 | English | 193707 | engineering | 370563 |  | TFL system | 1370630 | 1146 | is a specialization of | 370302 |  | information system |  | is an information system |  |  | eliminate abbreviation | proposed |  | 1995-09-29 | 1995-09-29 |  | NORSOK Z-DP-64 | 100541 | facts about systems
4530 | 910036 | English | 193707 | engineering | 370565 |  | thruster system | 1370554 | 1146 | is a specialization of | 370424 |  | populsion system |  | is a populsion system |  |  | propulsion? | proposed |  | 1995-09-29 | 1995-09-29 |  | NORSOK Z-DP-382 | 100541 | facts about systems
4531 | 910036 | English | 193707 | engineering | 370566 |  | topping-up compression system | 1370321 | 1146 | is a specialization of | 370038 |  | black start system |  | is a black start system |  |  |  | proposed |  | 1995-09-29 | 1995-09-29 |  | NORSOK Z-DP-243 | 100541 | facts about systems
4532 | 910036 | English | 193707 | engineering | 370566 |  | topping-up compression system | 1371048 | 1146 | is a specialization of | 370073 |  | compression system |  | is a compression system |  |  |  | proposed |  | 1995-09-29 | 1995-09-29 |  | NORSOK Z-DP-243 | 100541 | facts about systems
4533 | 910036 | English | 193707 | engineering | 370568 |  | training system | 1371049 | 1146 | is a specialization of | 730014 |  | system |  | is a system |  |  |  | proposed |  | 1998-01-06 | 1998-01-06 |  | US issue | 100541 | facts about systems
4534 | 910036 | English | 193707 | engineering | 370571 |  | treated diesel oil distribution system | 1370356 | 1146 | is a specialization of | 370126 |  | distribution system |  | is a distribution system |  |  |  | proposed |  | 1995-09-29 | 1995-09-29 |  | NORSOK Z-DP-234 | 100541 | facts about systems
4535 | 910036 | English | 193707 | engineering | 370572 |  | treated diesel oil storage system | 1370357 | 1146 | is a specialization of | 370534 |  | storage system |  | is a storage system |  |  |  | proposed |  | 1995-09-29 | 1995-09-29 |  | NORSOK Z-DP-233 | 100541 | facts about systems
4536 | 910036 | English | 193707 | engineering | 370573 |  | treatment system | 1371051 | 1146 | is a specialization of | 730014 |  | system |  | is a system |  |  |  | proposed |  | 1997-06-25 | 1997-06-25 | Fred Vonk |  | 100541 | facts about systems
4537 | 910036 | English | 191869 | petroleum engineering | 370576 |  | tubing hanger system | 1370631 | 1146 | is a specialization of | 370546 |  | subsea system |  | is a subsea system |  |  |  | proposed |  | 1995-09-29 | 1995-09-29 |  | NORSOK Z-DP-66 | 100541 | facts about systems
4538 | 910036 | English | 191869 | petroleum engineering | 370576 |  | tubing hanger system | 1371054 | 1146 | is a specialization of | 370023 |  | auxiliary system |  | is an auxiliary system |  |  |  | proposed |  | 1998-01-26 | 1998-01-26 | Fred Vonk |  | 100541 | facts about systems
4539 | 910036 | English | 191869 | petroleum engineering | 370578 |  | ukols offloading system | 1370350 | 1146 | is a specialization of | 370094 |  | crude handling system |  | is a crude handling system |  |  |  | proposed |  | 1995-09-29 | 1995-09-29 |  | NORSOK Z-DP-82 | 100541 | facts about systems
4540 | 910036 | English | 191869 | petroleum engineering | 370579 |  | umbilical system | 1370632 | 1146 | is a specialization of | 370546 |  | subsea system |  | is a subsea system |  |  |  | proposed |  | 1995-09-29 | 1995-09-29 |  | NORSOK Z-DP-67 | 100541 | facts about systems
4541 | 910036 | English | 193707 | engineering | 370584 |  | utility system | 1371057 | 1146 | is a specialization of | 553812 |  | application | of a system when intended to support a main system or unit | is an application of a system when intended to support a main system or unit |  |  |  | accepted |  | 1996-04-16 | 1996-04-16 | system peers | NORSOK Z-DP-280 | 100541 | facts about systems
4542 | 910036 | English | 193707 | engineering | 370585 |  | vacuum system | 1371059 | 1146 | is a specialization of | 42902 |  | pressure lowering system | that is intended to reduce a pressure below atmospheric pressure. | is a pressure lowering system that is intended to reduce a pressure below atmospheric pressure. |  |  |  | accepted |  | 1997-02-25 | 2014-04-08 | Andries van Renssen | rotating peers | 100541 | facts about systems
4543 | 910036 | English | 190180 | protection | 370587 |  | venting system | 1370186 | 1146 | is a specialization of | 370489 |  | safety system | intended to provide air circulation | is a safety system intended to provide air circulation |  |  |  | accepted |  | 1995-10-23 | 1995-10-23 | system peers | Shell Exploration & Production - EP/COMS | 400217 | facts about protection
4544 | 910036 | English | 190180 | protection | 370587 |  | vent system | 1370269 | 1981 | is a synonym of | 370587 |  | venting system | [5 empty] | proposed |  | 1995-09-29 | 1995-09-29 | Andries van Renssen | NORSOK Z-DP-280 | 400217 | facts about protection
4545 | 910036 | English | 193707 | engineering | 370589 |  | waste disposal system | 1370270 | 1146 | is a specialization of | 370122 |  | disposal system | intended to treat waste material and for its proper disposal | is a disposal system intended to treat waste material and for its proper disposal |  |  |  | proposed |  | 1996-07-30 | 1996-07-30 |  |  | 100541 | facts about systems
4546 | 910036 | English | 193707 | engineering | 370590 |  | waste treatment system | 1371061 | 1146 | is a specialization of | 370573 |  | treatment system | intended to treat waste material in order to prepare it for complete or partial disposal en recycling. | is a treatment system intended to treat waste material in order to prepare it for complete or partial disposal en recycling. |  |  |  | proposed |  | 1998-01-06 | 1998-01-06 |  | US issue | 100541 | facts about systems
4547 | 910036 | English | 193707 | engineering | 370591 |  | waste water system | 1370193 | 1146 | is a specialization of | 730014 |  | system | intended to treat and dispose waste water | is a system intended to treat and dispose waste water |  |  |  | proposed |  | 1995-09-29 | 1995-09-29 |  | EPON-KKS | 100541 | facts about systems
4548 | 910036 | English | 193707 | engineering | 370592 |  | water cooling system | 1371062 | 1146 | is a specialization of | 100379 |  | cooling system | that is intended to cool water. | is a cooling system that is intended to cool water. |  |  |  | proposed |  | 1997-04-21 | 1997-04-21 | Eddie Carter | Shell Global Solutions International | 100541 | facts about systems
4549 | 910036 | English | 193707 | engineering | 370593 |  | water cycle | 1370803 | 1146 | is a specialization of | 730014 |  | system |  | is a system |  |  |  | proposed |  | 1996-07-30 | 1996-07-30 |  | EPON-KKS | 100541 | facts about systems
4550 | 910036 | English | 193707 | engineering | 370594 |  | water desalination system | 1370439 | 1146 | is a specialization of | 370224 |  | fresh water system |  | is a fresh water system |  |  |  | proposed |  | 1995-09-29 | 1995-09-29 |  | NORSOK Z-DP-204 | 100541 | facts about systems
4551 | 910036 | English | 193707 | engineering | 370595 |  | water disposal system | 1370804 | 1146 | is a specialization of | 370122 |  | disposal system |  | is a disposal system |  |  |  | proposed |  | 1996-07-30 | 1996-07-30 |  | Shell Global Solutions International - EP/COMS | 100541 | facts about systems
4552 | 910036 | English | 193707 | engineering | 370596 |  | water distribution system | 1371063 | 1146 | is a specialization of | 370126 |  | distribution system |  | is a distribution system |  |  |  | proposed |  | 1997-07-29 | 1997-07-29 | Fred Vonk |  | 100541 | facts about systems
4553 | 910036 | English | 193707 | engineering | 370597 |  | water flushing system | 1371065 | 1146 | is a specialization of | 553812 |  | application | of a system for flushing with water. | is an application of a system for flushing with water. |  |  |  | proposed |  | 1997-01-14 | 1997-06-26 | Fred Vonk | Shell Global Solutions International | 100541 | facts about systems
4554 | 910036 | English | 193707 | engineering | 370598 |  | water injection deaeration system | 1370474 | 1146 | is a specialization of | 370649 |  | deaeration system | that is intended for the injection of water. | is a deaeration system that is intended for the injection of water. |  |  |  | proposed |  | 1995-09-29 | 1995-09-29 |  | NORSOK Z-DP-191 | 100541 | facts about systems
4555 | 910036 | English | 193707 | engineering | 370599 |  | water injection manifold system | 1370475 | 1146 | is a specialization of | 370648 |  | manifold system |  | is a manifold system |  |  |  | proposed |  | 1995-09-29 | 1995-09-29 |  | NORSOK Z-DP-193 | 100541 | facts about systems
4556 | 910036 | English | 193707 | engineering | 370600 |  | water injection pumping system | 1370476 | 1146 | is a specialization of | 130600 |  | pump system |  | is a pump system |  |  |  | proposed |  | 1995-09-29 | 1995-09-29 |  | NORSOK Z-DP-192 | 100541 | facts about systems
4557 | 910036 | English | 193707 | engineering | 370601 |  | water injection system | 1370093 | 1146 | is a specialization of | 370303 |  | injection system |  | is an injection system |  |  |  | proposed |  | 1995-10-21 | 1995-10-21 |  | Shell Global Solutions International - EP/COMS | 100541 | facts about systems
4558 | 910036 | English | 193707 | engineering | 370606 |  | water intake facility | 1371066 | 1981 | is a synonym of | 370606 |  | water intake system | [5 empty] | proposed |  | 1997-01-22 | 1997-06-26 | Fred Vonk | Shell Global Solutions International | 100541 | facts about systems
4559 | 910036 | English | 193707 | engineering | 370606 |  | water intake system | 1371067 | 1146 | is a specialization of | 730014 |  | system | that is intended to collect and suck water from a natural water source into a process. | is a system that is intended to collect and suck water from a natural water source into a process. |  |  |  | proposed |  | 1997-01-22 | 1997-06-26 | Fred Vonk | Shell Global Solutions International | 100541 | facts about systems
4560 | 910036 | English | 193707 | engineering | 370610 |  | water seal system | 1371068 | 1146 | is a specialization of | 730014 |  | system | that is intended to uses a water seal to separate two vapors or gasses with no or a low pressure differential. | is a system that is intended to uses a water seal to separate two vapors or gasses with no or a low pressure differential. |  |  |  | proposed |  | 1997-01-14 | 1997-12-15 | Fred Vonk | Shell Global Solutions International | 100541 | facts about systems
4561 | 910036 | English | 190180 | protection | 370611 |  | water spray / AFFF system | 1370428 | 1146 | is a specialization of | 370208 |  | fire water system |  | is a fire water system |  |  |  | proposed |  | 1995-09-29 | 1995-09-29 | Andries van Renssen | NORSOK Z-DP-260 | 400217 | facts about protection
4562 | 910036 | English | 193707 | engineering | 370612 |  | water supply system | 1370194 | 1146 | is a specialization of | 370548 |  | supply system | that is intended to supply water. Usually of a specified quality and quantity. | is a supply system that is intended to supply water. Usually of a specified quality and quantity. |  |  |  | proposed |  | 1995-09-29 | 1995-09-29 |  | EPON-KKS | 100541 | facts about systems
4563 | 910036 | English | 193707 | engineering | 370613 |  | water system | 1371069 | 1146 | is a specialization of | 730014 |  | system | that is intended to produce and/or distribute water of a particular quality. | is a system that is intended to produce and/or distribute water of a particular quality. |  |  |  | proposed |  | 1997-01-14 | 1997-06-26 | Fred Vonk | Shell Global Solutions International | 100541 | facts about systems
4564 | 910036 | English | 193707 | engineering | 370614 |  | water treatment system | 1370273 | 1146 | is a specialization of | 370573 |  | treatment system | that is intended to treat water to improve its quality. | is a treatment system that is intended to treat water to improve its quality. |  |  |  | proposed |  | 1996-07-30 | 1997-02-25 | rotating peers | NORSOK Z-DP-280 | 100541 | facts about systems
4565 | 910036 | English | 193707 | engineering | 370614 |  | water treating facility | 1371070 | 1981 | is a synonym of | 370614 |  | water treatment system | [5 empty] | proposed |  | 1997-01-14 | 1997-06-26 | Fred Vonk | Shell Global Solutions International | 100541 | facts about systems
4566 | 910036 | English | 191869 | petroleum engineering | 370616 |  | well cluster | 1370067 | 1146 | is a specialization of | 370181 |  | exploration and production system |  | is an exploration and production system |  |  |  | proposed |  | 1995-10-21 | 1995-10-21 |  | Shell Global Solutions International - EP/COMS | 100541 | facts about systems
4567 | 910036 | English | 191869 | petroleum engineering | 370617 |  | well kill system | 1370807 | 1146 | is a specialization of | 370181 |  | exploration and production system |  | is an exploration and production system |  |  |  | proposed |  | 1996-07-30 | 1996-07-30 |  | Shell Global Solutions International - EP/COMS | 100541 | facts about systems
4568 | 910036 | English | 191869 | petroleum engineering | 370619 |  | well related production system topside | 1370369 | 1146 | is a specialization of | 370140 |  | drilling and well related system |  | is a drilling and well related system |  |  |  | proposed |  | 1995-09-29 | 1995-09-29 |  | NORSOK Z-DP-34 | 100541 | facts about systems
4569 | 910036 | English | 191869 | petroleum engineering | 370620 |  | well related system | 1370274 | 1146 | is a specialization of | 730014 |  | system |  | is a system |  |  |  | proposed |  | 1995-09-29 | 1995-09-29 |  | NORSOK Z-DP-280 | 100541 | facts about systems
4570 | 910036 | English | 191869 | petroleum engineering | 370623 |  | well system | 1370590 | 1146 | is a specialization of | 730014 |  | system |  | is a system |  |  |  | proposed |  | 1995-09-29 | 1995-09-29 |  | NORSOK Z-DP-23 | 100541 | facts about systems
4571 | 910036 | English | 191869 | petroleum engineering | 370625 |  | well template system | 1370622 | 1146 | is a specialization of | 370537 |  | structural/civil system |  | is a structural/civil system |  |  |  | proposed |  | 1995-09-29 | 1995-09-29 |  | NORSOK Z-DP-385 | 100541 | facts about systems
4572 | 910036 | English | 191869 | petroleum engineering | 370626 |  | well testing system | 1370384 | 1146 | is a specialization of | 370146 |  | drilling system |  | is a drilling system |  |  |  | proposed |  | 1995-09-29 | 1995-09-29 |  | NORSOK Z-DP-9 | 100541 | facts about systems
4573 | 910036 | English | 191869 | petroleum engineering | 370626 |  | well testing system | 1370691 | 1146 | is a specialization of | 370619 |  | well related production system topside |  | is a well related production system topside |  |  |  | proposed |  | 1995-09-29 | 1995-09-29 |  | NORSOK Z-DP-36 | 100541 | facts about systems
4574 | 910036 | English | 191869 | petroleum engineering | 370628 |  | wellbay production system | 1370692 | 1146 | is a specialization of | 370619 |  | well related production system topside |  | is a well related production system topside |  |  |  | proposed |  | 1995-09-29 | 1995-09-29 |  | NORSOK Z-DP-35 | 100541 | facts about systems
4575 | 910036 | English | 191869 | petroleum engineering | 370629 |  | wellbay system | 1370633 | 1146 | is a specialization of | 370546 |  | subsea system |  | is a subsea system |  |  |  | proposed |  | 1995-09-29 | 1995-09-29 |  | NORSOK Z-DP-65 | 100541 | facts about systems
4576 | 910036 | English | 191869 | petroleum engineering | 370630 |  | wellhead | 1370811 | 1146 | is a specialization of | 370175 |  | equipment system | installed at the surface of a well containing an assembly of casing head, tubing head, christmas tree, heavy duty hangars and seals (the wellhead is used to support the weight of casing strings hung from it and to contain well pressure). It includes control equipment fitted to the top of the well casing, incorporating outlets, valves, blowout preventers, etc. | is an equipment system installed at the surface of a well containing an assembly of casing head, tubing head, christmas tree, heavy duty hangars and seals (the wellhead is used to support the weight of casing strings hung from it and to contain well pressure). It includes control equipment fitted to the top of the well casing, incorporating outlets, valves, blowout preventers, etc. |  |  |  | proposed |  | 1996-07-30 | 1996-07-30 |  | Shell Global Solutions International - EP/COMS | 100541 | facts about systems
4577 | 910036 | English | 191869 | petroleum engineering | 370630 |  | well head | 1371139 | 1981 | is a synonym of | 370630 |  | wellhead | [5 empty] | accepted |  | 2005-03-08 | 2005-03-08 | Andries van Renssen | Shell Global Solutions International - EP/COMS | 100541 | facts about systems
4578 | 910036 | English | 191869 | petroleum engineering | 370632 |  | wellstream cooling or heating system | 1370812 | 1146 | is a specialization of | 100086 |  | heat transfer system |  | is a heat transfer system |  |  |  | proposed |  | 1996-07-30 | 1996-07-30 |  | Shell Global Solutions International - EP/COMS | 100541 | facts about systems
4579 | 910036 | English | 191869 | petroleum engineering | 370633 |  | wellstream risers system | 1370552 | 1146 | is a specialization of | 370483 |  | risers system |  | is a risers system |  |  |  | proposed |  | 1995-09-29 | 2005-03-18 | Andries van Renssen | NORSOK Z-DP-118 | 100541 | facts about systems
4580 | 910036 | English | 191869 | petroleum engineering | 370635 |  | work-over control system | 1370643 | 1146 | is a specialization of | 70760 |  | control system |  | is a control system |  |  |  | proposed |  | 1995-09-29 | 1995-09-29 |  | NORSOK Z-DP-49 | 100541 | facts about systems
4581 | 910036 | English | 191869 | petroleum engineering | 370636 |  | work-over telemetry system | 1370664 | 1146 | is a specialization of | 70402 |  | telemetry system |  | is a telemetry system |  |  |  | proposed |  | 1995-09-29 | 2002-06-25 |  | NORSOK Z-DP-341 | 100541 | facts about systems
4582 | 910036 | English | 193707 | engineering | 370637 |  | workshop and storage system | 1370604 | 1146 | is a specialization of | 370534 |  | storage system |  | is a storage system |  |  |  | proposed |  | 1995-09-29 | 1995-09-29 |  | NORSOK Z-DP-292 | 100541 | facts about systems
4583 | 910036 | English | 193707 | engineering | 370638 |  | workshop facilities system | 1370694 | 1146 | is a specialization of | 370637 |  | workshop and storage system |  | is a workshop and storage system |  |  |  | proposed |  | 1995-09-29 | 1995-09-29 |  | NORSOK Z-DP-293 | 100541 | facts about systems
4584 | 910036 | English | 193707 | engineering | 370641 |  | network system | 1370658 | 1981 | is a synonym of | 370641 |  | physical network | [5 empty] | proposed |  | 1995-09-29 | 2003-01-20 |  | NORSOK Z-DP-318 | 100541 | facts about systems
4585 | 910036 | English | 193707 | engineering | 370643 |  | inert gas generation system | 1370958 | 1146 | is a specialization of | 370452 |  | production system |  | is a production system |  |  |  | proposed |  | 1998-01-26 | 1998-01-26 | Fred Vonk |  | 100541 | facts about systems
4586 | 910036 | English | 193707 | engineering | 370644 |  | water injection filtering system | 1371114 | 1146 | is a specialization of | 370190 |  | filtration system |  | is a filtration system |  |  |  | proposed |  | 1995-09-29 | 1995-09-29 |  | NORSOK Z-DP-191 | 100541 | facts about systems
4587 | 910036 | English | 193707 | engineering | 370645 |  | power system | 1371106 | 1146 | is a specialization of | 730014 |  | system | intended to generate, distribute and supply power | is a system intended to generate, distribute and supply power |  |  |  | proposed |  | 1999-07-29 | 1999-07-29 | Andries van Renssen |  | 100541 | facts about systems
4588 | 910036 | English | 193707 | engineering | 370647 |  | hydraulic system | 1371103 | 1146 | is a specialization of | 730014 |  | system | which applies hydraulic power | is a system which applies hydraulic power |  |  |  | proposed |  | 1999-07-29 | 1999-07-29 | Andries van Renssen | rotating peers | 100541 | facts about systems
4589 | 910036 | English | 193707 | engineering | 370648 |  | manifold system | 1371104 | 1146 | is a specialization of | 730014 |  | system | that is subsea and intended for gathering or distribution | is a system that is subsea and intended for gathering or distribution |  |  |  | proposed |  | 1998-01-26 | 1998-01-26 | Fred Vonk |  | 100541 | facts about systems
4590 | 910036 | English | 193707 | engineering | 370649 |  | deaeration system | 1371099 | 1146 | is a specialization of | 730014 |  | system | for the removal of air. Typically for water | is a system for the removal of air. Typically for water |  |  |  | proposed |  | 1995-09-29 | 1995-09-29 |  | NORSOK Z-DP-191 | 100541 | facts about systems
4591 | 910036 | English | 193707 | engineering | 370650 |  | regeneration system | 1371108 | 1146 | is a specialization of | 730014 |  | system | intended to recover and purify a fluid | is a system intended to recover and purify a fluid |  |  |  | proposed |  | 1995-09-29 | 1999-07-29 |  | Andries van Renssen | 100541 | facts about systems
4592 | 910036 | English | 193707 | engineering | 370652 |  | air distribution system | 1371116 | 1146 | is a specialization of | 370126 |  | distribution system | of air. Typically cleaned or dried air as utility for processes or instrumentation. | is a distribution system of air. Typically cleaned or dried air as utility for processes or instrumentation. |  |  |  | proposed |  | 1996-07-30 | 1996-07-30 |  | NORSOK Z-DP-238 | 100541 | facts about systems
4593 | 910036 | English | 193707 | engineering | 370653 |  | collection of systems | 1160779 | 1146 | is a specialization of | 730002 |  | collection of items | where each element of the collection is a system. | is a collection of items where each element of the collection is a system. |  |  |  | accepted |  | 2002-04-18 | 2002-05-01 | Carel Cohen Tervaert | Shell Global Solutions | 100541 | facts about systems
4594 | 910036 | English | 193707 | engineering | 370654 |  | process water system | 1160780 | 1146 | is a specialization of | 370613 |  | water system | intended for water that is used in a physical or chemical process. | is a water system intended for water that is used in a physical or chemical process. |  |  |  | accepted |  | 2002-04-18 | 2002-05-01 | Carel Cohen Tervaert | Shell Global Solutions | 100541 | facts about systems
4595 | 910036 | English | 193707 | engineering | 370656 |  | maintenance unit | 1371119 | 1146 | is a specialization of | 160134 |  | unit | that is a part of plant that is subdevided from the perspective of optimisation of maintenance processes. | is a unit that is a part of plant that is subdevided from the perspective of optimisation of maintenance processes. |  |  |  | accepted |  | 2003-08-26 | 2003-08-26 | Andries van Renssen | Shell Global Solutions | 100541 | facts about systems
4596 | 910036 | English | 193707 | engineering | 370657 |  | maintenance system | 1371120 | 1146 | is a specialization of | 730014 |  | system | that is a collection or assembly of items that can be maintained at the same time, when necessary. | is a system that is a collection or assembly of items that can be maintained at the same time, when necessary. |  |  |  | accepted |  | 2003-08-26 | 2003-08-26 | Andries van Renssen | Shell Global Solutions | 100541 | facts about systems
4597 | 910036 | English | 191869 | petroleum engineering | 370658 |  | electrically driven drilling equipment system | 1371123 | 1146 | is a specialization of | 370142 |  | drilling equipment system | that is driven by an electric driver. | is a drilling equipment system that is driven by an electric driver. |  |  |  | accepted |  | 2005-03-01 | 2005-03-01 | Andries van Renssen | Pearl project | 100541 | facts about systems
4598 | 910036 | English | 191869 | petroleum engineering | 370659 |  | hydraulically driven drilling equipment system | 1371124 | 1146 | is a specialization of | 370142 |  | drilling equipment system | that is driven by hydraulic power. | is a drilling equipment system that is driven by hydraulic power. |  |  |  | accepted |  | 2005-03-01 | 2005-03-01 | Andries van Renssen | Pearl project | 100541 | facts about systems
4599 | 910036 | English | 193707 | engineering | 370660 |  | mobile air compression unit | 1371125 | 1146 | is a specialization of | 160359 |  | air compression unit | that is transportable. | is an air compression unit that is transportable. |  |  |  | accepted |  | 2005-03-04 | 2005-03-04 | Andries van Renssen | Pearl project | 100538 | facts about process units
4600 | 910036 | English | 193730 | agricultural engineering | 370661 |  | irrigation system | 1371126 | 1146 | is a specialization of | 730014 |  | system | that is intended to provide water to an area of soil. | is a system that is intended to provide water to an area of soil. |  |  |  | accepted |  | 2005-03-07 | 2005-03-07 | Andries van Renssen | Andries van Renssen | 100541 | facts about systems
4601 | 910036 | English | 193730 | agricultural engineering | 370662 |  | sprinkler irrigation system | 1371127 | 1146 | is a specialization of | 370661 |  | irrigation system | intended to 'throw' water through the air in an effort to simulate rainfall. | is an irrigation system intended to 'throw' water through the air in an effort to simulate rainfall. |  |  |  | accepted |  | 2005-03-07 | 2005-03-07 | Andries van Renssen | Andries van Renssen | 100541 | facts about systems
4602 | 910036 | English | 193730 | agricultural engineering | 370663 |  | subsurface irrigation system | 1371128 | 1146 | is a specialization of | 370661 |  | irrigation system | intended to provide water to an area of soil through a subsurface network of pipes, tubes or channels directly to the required locations. | is an irrigation system intended to provide water to an area of soil through a subsurface network of pipes, tubes or channels directly to the required locations. |  |  |  | accepted |  | 2005-03-07 | 2005-03-07 | Andries van Renssen | Andries van Renssen | 100541 | facts about systems
4603 | 910036 | English | 193730 | agricultural engineering | 370664 |  | surface irrigation system | 1371129 | 1146 | is a specialization of | 370661 |  | irrigation system | that is intended to provide water to an area of soil through a network of pipes, tubes or channels that are located above the surface and uses gravity force for the transport of water. | is an irrigation system that is intended to provide water to an area of soil through a network of pipes, tubes or channels that are located above the surface and uses gravity force for the transport of water. |  |  |  | accepted |  | 2005-03-07 | 2005-03-07 | Andries van Renssen | Andries van Renssen | 100541 | facts about systems
4604 | 910036 | English | 193730 | agricultural engineering | 370664 |  | gravity irrigation system | 1371130 | 1981 | is a synonym of | 370664 |  | surface irrigation system | [5 empty] | accepted |  | 2005-03-07 | 2005-03-07 | Andries van Renssen | Andries van Renssen | 100541 | facts about systems
4605 | 910036 | English | 193730 | agricultural engineering | 370665 |  | trickle irrigation system | 1371131 | 1146 | is a specialization of | 370661 |  | irrigation system | intended to provide water to an area of soil. | is an irrigation system intended to provide water to an area of soil. |  |  |  | accepted |  | 2005-03-07 | 2005-03-07 | Andries van Renssen | Andries van Renssen | 100541 | facts about systems
4606 | 910036 | English | 193730 | agricultural engineering | 370665 |  | drip irrigation system | 1371132 | 1981 | is a synonym of | 370665 |  | trickle irrigation system | [5 empty] | accepted |  | 2005-03-07 | 2005-03-07 | Andries van Renssen | Andries van Renssen | 100541 | facts about systems
4607 | 910036 | English | 193730 | agricultural engineering | 370666 |  | center pivot sprinkler irrigation system | 1371133 | 1146 | is a specialization of | 370662 |  | sprinkler irrigation system | that is self-propelled and rotates around a pivot point. It consists of a span of pipe connected to moveable towers. It can be either electric, water, or oil-driven. It may have a corner attachment to irrigate most of the corners of a square. | is a sprinkler irrigation system that is self-propelled and rotates around a pivot point. It consists of a span of pipe connected to moveable towers. It can be either electric, water, or oil-driven. It may have a corner attachment to irrigate most of the corners of a square. |  |  |  | accepted |  | 2005-03-07 | 2005-03-07 | Andries van Renssen | Andries van Renssen | 100541 | facts about systems
4608 | 910036 | English | 193730 | agricultural engineering | 370667 |  | linear move sprinkler irrigation system | 1371134 | 1146 | is a specialization of | 370662 |  | sprinkler irrigation system | that is self-propelled and consists of a span of pipe connected to moveable towers that move at the same speed and in the same direction. Water is pumped into either one of the ends or into the center. Water can be supplied to the linear either through a canal, by dragging a supply hose that is connected to a mainline, or by connecting and disconnecting from hydrants as the linear moves down the field. | is a sprinkler irrigation system that is self-propelled and consists of a span of pipe connected to moveable towers that move at the same speed and in the same direction. Water is pumped into either one of the ends or into the center. Water can be supplied to the linear either through a canal, by dragging a supply hose that is connected to a mainline, or by connecting and disconnecting from hydrants as the linear moves down the field. |  |  |  | accepted |  | 2005-03-07 | 2005-03-07 | Andries van Renssen | Andries van Renssen | 100541 | facts about systems
4609 | 910036 | English | 193730 | agricultural engineering | 370667 |  | lateral move sprinkler irrigation system | 1371135 | 1981 | is a synonym of | 370667 |  | linear move sprinkler irrigation system | [5 empty] | accepted |  | 2005-03-07 | 2005-03-07 | Andries van Renssen | Andries van Renssen | 100541 | facts about systems
4610 | 910036 | English | 193730 | agricultural engineering | 370668 |  | traveling big gun sprinkler irrigation system | 1371136 | 1146 | is a specialization of | 370662 |  | sprinkler irrigation system | that consists of a large capacity nozzle and is intended to throw high pressure water out over an area while being pulled through an alley in a field. A traveling big gun can contain either a hard polyethylene hose or a flexible hose that is wrapped on a reel, mounted on a trailer. The trailer is anchored at the end or center of a field. The gun is connected to the end of the hose and is pulled to the end of the field. The gun is pulled across the field by the hose wrapping up on the reel. | is a sprinkler irrigation system that consists of a large capacity nozzle and is intended to throw high pressure water out over an area while being pulled through an alley in a field. A traveling big gun can contain either a hard polyethylene hose or a flexible hose that is wrapped on a reel, mounted on a trailer. The trailer is anchored at the end or center of a field. The gun is connected to the end of the hose and is pulled to the end of the field. The gun is pulled across the field by the hose wrapping up on the reel. |  |  |  | accepted |  | 2005-03-07 | 2005-03-07 | Andries van Renssen | Andries van Renssen | 100541 | facts about systems
4611 | 910036 | English | 193730 | agricultural engineering | 370669 |  | side roll sprinkler irrigation system | 1371137 | 1146 | is a specialization of | 370662 |  | sprinkler irrigation system | that consists of a lateral, mounted on large diameter wheels with the pipe acting as an axle. The sprinkler is generally mounted on weighted, swivelling connectors so that no matter where the side roll is stopped, the sprinklers will always be right side up. | is a sprinkler irrigation system that consists of a lateral, mounted on large diameter wheels with the pipe acting as an axle. The sprinkler is generally mounted on weighted, swivelling connectors so that no matter where the side roll is stopped, the sprinklers will always be right side up. |  |  |  | accepted |  | 2005-03-07 | 2005-03-07 | Andries van Renssen | Andries van Renssen | 100541 | facts about systems
4612 | 910036 | English | 193707 | engineering | 370670 |  | water softening system | 1371138 | 1146 | is a specialization of | 370614 |  | water treatment system | intended to reduce the hardness of water, which means to reduce hardness ions concentration such as calcium and magnesium ions. Typically by replacing them with sodium ions using cation exchange resin. | is a water treatment system intended to reduce the hardness of water, which means to reduce hardness ions concentration such as calcium and magnesium ions. Typically by replacing them with sodium ions using cation exchange resin. |  |  |  | accepted |  | 2005-03-07 | 2005-03-07 | Andries van Renssen | Andries van Renssen | 100541 | facts about systems
4613 | 910036 | English | 193707 | engineering | 370671 |  | well servicing unit | 1371140 | 1146 | is a specialization of | 731003 |  | equipment unit | intended to service a well. | is an equipment unit intended to service a well. |  |  |  | accepted |  | 2005-03-10 | 2005-03-10 | Andries van Renssen | Pearl project | 100538 | facts about process units
4614 | 910036 | English | 191869 | petroleum engineering | 370672 |  | wellhead with a vertical christmas tree | 1371141 | 1146 | is a specialization of | 370630 |  | wellhead | with a vertical christmas tree. | is a wellhead with a vertical christmas tree. |  |  |  | accepted |  | 2005-03-10 | 2005-03-10 | Andries van Renssen | Pearl project | 100538 | facts about process units
4615 | 910036 | English | 191869 | petroleum engineering | 370672 |  | wellhead with a conventional christmas tree | 1371143 | 1981 | is a synonym of | 370672 |  | wellhead with a vertical christmas tree | [5 empty] | accepted |  | 2005-03-10 | 2005-03-10 | Andries van Renssen | Pearl project | 100538 | facts about process units
4616 | 910036 | English | 191869 | petroleum engineering | 370673 |  | wellhead with a horizontal christmas tree | 1371142 | 1146 | is a specialization of | 370630 |  | wellhead | with a horizontal christmas tree. | is a wellhead with a horizontal christmas tree. |  |  |  | accepted |  | 2005-03-10 | 2005-03-10 | Andries van Renssen | Pearl project | 100538 | facts about process units
4617 | 910036 | English | 193263 | rotating equipment engineering | 370674 |  | fuel injection system | 1371144 | 1146 | is a specialization of | 370303 |  | injection system | intended to inject fuel under pressure. Typically into a combustion chamber or into an air flow prior to entering a combustion chamber. | is an injection system intended to inject fuel under pressure. Typically into a combustion chamber or into an air flow prior to entering a combustion chamber. |  |  |  | accepted |  | 2005-03-24 | 2005-03-24 | Rob Moonen | EP Blueprint | 100536 | facts about heat transfer equipment
4618 | 910036 | English | 191874 | physics | 370675 |  | batch of chemical | 1371145 | 1146 | is a specialization of | 730021 |  | batch | that is a chemical substance. Typically an additive or raw material component that is intended as input for a process. | is a batch that is a chemical substance. Typically an additive or raw material component that is intended as input for a process. |  |  |  | accepted |  | 2005-04-19 | 2012-06-27 | Andries van Renssen | EP Blueprint | 432108 | facts about fluids
4619 | 910036 | English | 193707 | engineering | 370676 |  | bulb | 1371146 | 1146 | is a specialization of | 730063 |  | artefact | that is a rounded dilated or expanded feature or lamp. | is an artefact that is a rounded dilated or expanded feature or lamp. |  |  |  | accepted |  | 2005-04-19 | 2005-04-18 | Andries van Renssen | EP Blueprint | 100540 | facts about static equipment
4620 | 910036 | English | 193707 | engineering | 370677 |  | enabling system | 1015592 | 1146 | is a specialization of | 553812 |  | application | of a system that is intended to support a system-of-interest during one or more of its life cycle stages, but does not necessarily contribute directly to its function during its stage of operation. | is an application of a system that is intended to support a system-of-interest during one or more of its life cycle stages, but does not necessarily contribute directly to its function during its stage of operation. |  |  |  | accepted |  | 2011-04-07 | 2011-04-07 | Andries van Renssen | ISO 15288 | 1049 | facts about concepts
4621 | 910036 | English | 193707 | engineering | 370677 |  | enabling system | 1015593 | 5343 | is by definition a role of a | 730014 |  | system | [5 empty] | accepted |  | 2011-04-07 | 2011-04-07 | Andries van Renssen | ISO 15288 | 1049 | facts about concepts
4622 | 910036 | English | 193255 | heat transfer engineering | 370678 |  | male and female connection | 1015595 | 1146 | is a specialization of | 340022 |  | connection assembly | that uses a male feature and a mating female feature to make the connection. | is a connection assembly that uses a male feature and a mating female feature to make the connection. |  |  |  | accepted |  | 2011-12-13 | 2011-12-13 | Andries van Renssen | Andries van Renssen | 400216 | facts about connections
4623 | 910036 | English | 193255 | heat transfer engineering | 370679 |  | sleeve or muff connection | 1015596 | 1146 | is a specialization of | 340022 |  | connection assembly | that uses a sleeve and a muff to make the connection. | is a connection assembly that uses a sleeve and a muff to make the connection. |  |  |  | proposed |  | 2011-12-13 | 2011-12-13 | Andries van Renssen | Andries van Renssen | 400216 | facts about connections
4624 | 910036 | English | 190180 | protection | 400002 |  | anti condensation barrier | 1400003 | 1146 | is a specialization of | 251817 |  | barrier | intended to protect against air moisture condensation | is a barrier intended to protect against air moisture condensation |  |  |  | accepted |  | 1995-08-30 | 1995-08-30 | Steve Lonsdale | Steve Lonsdale | 400217 | facts about protection
4625 | 910036 | English | 190180 | protection | 400003 |  | box | 1400116 | 1146 | is a specialization of | 520328 |  | container |  | is a container |  |  |  | proposed |  | 1997-10-09 | 1997-10-09 | Andries van Renssen | Andries van Renssen | 400217 | facts about protection
4626 | 910036 | English | 190180 | protection | 400006 |  | cladding | 1400007 | 1146 | is a specialization of | 400084 |  | layer | that is made of metal and that covers a surface for protection purposes. Possibly composed of sub-layers. | is a layer that is made of metal and that covers a surface for protection purposes. Possibly composed of sub-layers. |  |  |  | accepted |  | 1997-07-25 | 1997-07-25 | substance peers | Shell Global Solutions International | 400217 | facts about protection
4627 | 910036 | English | 190180 | protection | 400007 |  | closure | 1400099 | 1146 | is a specialization of | 730063 |  | artefact | that is intended to close or enclose and possibly reopen a space. | is an artefact that is intended to close or enclose and possibly reopen a space. |  |  |  | accepted |  | 1996-04-10 | 2000-04-12 | mechanical peers | piping peers | 400217 | facts about protection
4628 | 910036 | English | 190180 | protection | 400008 |  | coating | 1400009 | 1146 | is a specialization of | 400084 |  | layer | that is a non-metal layer of material that covers a surface for protection purpose | is a layer that is a non-metal layer of material that covers a surface for protection purpose |  |  | leave out non-metal from definition. Think of copper lining of a ship, lead lining etc. | proposed |  | 1996-06-26 | 1996-06-26 | Andy Bush | Andy Bush | 400217 | facts about protection
4629 | 910036 | English | 190180 | protection | 400008 |  | coat (layer) | 1400255 | 1981 | is a synonym of | 400008 |  | coating | [5 empty] | proposed |  | 1999-04-14 | 1999-04-14 | Andries van Renssen | procurement | 400217 | facts about protection
4630 | 910036 | English | 190180 | protection | 400009 |  | conservation material | 1400106 | 1146 | is a specialization of | 400094 |  | protection material | intended to protect an item from erosion and corrosion attack | is a protection material intended to protect an item from erosion and corrosion attack |  |  | intended to protect metal surfaces from erosion and corrosion attack | proposed |  | 1997-07-25 | 1997-07-25 | Slaa | rotating equipment peers | 400217 | facts about protection
4631 | 910036 | English | 190180 | protection | 400009 |  | conservation (material) | 1400280 | 1981 | is a synonym of | 400009 |  | conservation material |  |  |  |  | see also activity 'conservation' / 'conserve' | proposed |  | 1997-02-25 | 1997-02-25 | Slaa | rotating equipment peers | 400217 | facts about protection
4632 | 910036 | English | 190180 | protection | 400010 |  | corrosion monitoring system | 1400103 | 1146 | is a specialization of | 70261 |  | monitoring system | intended to monitor a corrosion process of an item | is a monitoring system intended to monitor a corrosion process of an item |  |  |  | proposed |  | 1996-04-15 | 1996-04-15 | Sanders | NORSOK Z-DP-389 | 400217 | facts about protection
4633 | 910036 | English | 190180 | protection | 400010 |  | corrosion monitoring system | 1400104 | 1146 | is a specialization of | 400095 |  | protection system | intended to monitor a corrosion process of an item | is a protection system intended to monitor a corrosion process of an item |  |  |  | proposed |  | 1996-04-15 | 1996-04-15 | Sanders | NORSOK Z-DP-389 | 400217 | facts about protection
4634 | 910036 | English | 190180 | protection | 400012 |  | corrosion protection system | 1400014 | 1146 | is a specialization of | 400095 |  | protection system | intended to protect an item against corrosion | is a protection system intended to protect an item against corrosion |  |  |  | accepted |  | 1995-09-29 | 1995-09-29 | peers | NORSOK Z-DP-280 | 400217 | facts about protection
4635 | 910036 | English | 190180 | protection | 400015 |  | explosion proof enclosure | 1400016 | 1146 | is a specialization of | 250175 |  | enclosure | that will withstand an internal explosion of a gas or vapor without rupture and without causing the ignition of an external gas or vapor. | is an enclosure that will withstand an internal explosion of a gas or vapor without rupture and without causing the ignition of an external gas or vapor. |  |  |  | proposed |  | 1997-07-25 | 2006-07-04 | Rob Moonen | Shell Global Solutions - Capcost | 400217 | facts about protection
4636 | 910036 | English | 190180 | protection | 400018 |  | fire protection system | 1400097 | 1146 | is a specialization of | 400095 |  | protection system |  | is a protection system |  |  |  | proposed |  | 1996-05-20 | 1996-05-20 | Hill | Hill | 400217 | facts about protection
4637 | 910036 | English | 190180 | protection | 400028 |  | insulation material | 1400321 | 1146 | is a specialization of | 730063 |  | artefact | intended to act as a barrier for the flow of energy. Typically to provide thermal, electrical or noise insulation. | is an artefact intended to act as a barrier for the flow of energy. Typically to provide thermal, electrical or noise insulation. |  |  |  | accepted |  | 1995-08-28 | 1995-08-28 | piping peers | piping peers | 400217 | facts about protection
4638 | 910036 | English | 190180 | protection | 400031 |  | lining | 1030033 | 5277 | is a partial subtype of | 30049 |  | lining or seat | [5 empty] | accepted |  | 2004-08-23 | 2004-08-23 | Rob Moonen | Shell MESC | 400216 | facts about connections
4639 | 910036 | English | 190180 | protection | 400031 |  | lining | 1400043 | 1146 | is a specialization of | 40041 |  | covering | of a surface of an object with a layer of a material that is different from the material of the object. | is a covering of a surface of an object with a layer of a material that is different from the material of the object. |  |  |  | accepted |  | 1995-08-30 | 2014-04-08 | Andries van Renssen | Steve Lonsdale | 400217 | facts about protection
4640 | 910036 | English | 190180 | protection | 400034 |  | painting | 1400050 | 1981 | is a synonym of | 400034 |  | paint layer | [5 empty] | proposed |  | 1997-07-25 | 1997-07-25 | piping peers | piping peers | 400217 | facts about protection
4641 | 910036 | English | 190180 | protection | 400034 |  | paint layer | 1400111 | 1146 | is a specialization of | 400008 |  | coating | intended to cover a surface as a thin layer. Typically for corrosion protection | is a coating intended to cover a surface as a thin layer. Typically for corrosion protection |  |  |  | proposed |  | 1997-07-25 | 1997-07-25 | Fred Vonk | Shell Global Solutions - Capcost | 400217 | facts about protection
4642 | 910036 | English | 190180 | protection | 400035 |  | painting system | 1400051 | 1146 | is a specialization of | 400012 |  | corrosion protection system |  | is a corrosion protection system |  |  |  | proposed |  | 1995-09-29 | 1997-11-04 | Andries van Renssen | NORSOK Z-DP-387 | 400217 | facts about protection
4643 | 910036 | English | 190180 | protection | 400037 |  | personal protection system | 1400053 | 1146 | is a specialization of | 400095 |  | protection system |  | is a protection system |  |  |  | proposed |  | 1995-10-23 | 1995-10-23 | peers | peers | 400217 | facts about protection
4644 | 910036 | English | 190180 | protection | 400038 |  | personnel protection system | 1400055 | 1146 | is a specialization of | 400095 |  | protection system |  | is a protection system |  |  |  | proposed |  | 1995-10-23 | 1995-10-23 | peers | Shell Exploration & Production - EP/COMS | 400217 | facts about protection
4645 | 910036 | English | 190180 | protection | 400039 |  | pressure relief device | 1400100 | 1146 | is a specialization of | 400043 |  | safety device | intended to relieve pressure from an exclosed space. | is a safety device intended to relieve pressure from an exclosed space. |  |  |  | accepted |  | 1996-04-12 | 1996-04-12 | Alan Thomson | Alan Thomson | 400217 | facts about protection
4646 | 910036 | English | 190180 | protection | 400042 |  | bursting disc | 1010729 | 1981 | is a synonym of | 400042 |  | rupture disk | [5 empty] | proposed |  | 1997-01-14 | 1997-10-29 | Rob Moonen | Shell Global Solutions | 400217 | facts about protection
4647 | 910036 | English | 190180 | protection | 400042 |  | rupture disc | 1011127 | 1981 | is a synonym of | 400042 |  | rupture disk | [5 empty] | accepted |  | 2003-02-07 | 2003-02-07 | Andries van Renssen | Webster | 400217 | facts about protection
4648 | 910036 | English | 190180 | protection | 400042 |  | rupture disk | 1400110 | 1146 | is a specialization of | 400150 |  | protective device | with the shape of a disk intended to burst to protect an enclosed environment against too high pressure. | is a protective device with the shape of a disk intended to burst to protect an enclosed environment against too high pressure. |  |  |  | accepted |  | 1996-12-09 | 1996-12-09 | peer group | Japan | 400217 | facts about protection
4649 | 910036 | English | 190180 | protection | 400042 |  | bursting safety device | 1400257 | 1981 | is a synonym of | 400042 |  | rupture disk | [5 empty] | accepted |  | 1998-04-27 | 1998-11-06 | static peers | T. van Bavel | 400217 | facts about protection
4650 | 910036 | English | 190180 | protection | 400043 |  | safety device | 1400102 | 1146 | is a specialization of | 400150 |  | protective device | that is intended to contribute to ensuring or maintaining a safe situation. | is a protective device that is intended to contribute to ensuring or maintaining a safe situation. |  |  |  | proposed |  | 1996-04-12 | 1996-04-12 | Alan Thomson | Alan Thomson | 400217 | facts about protection
4651 | 910036 | English | 190180 | protection | 400044 |  | screw cap | 1400059 | 1146 | is a specialization of | 400007 |  | closure |  | is a closure |  |  |  | proposed |  | 1995-08-30 | 1995-08-30 | Steve Lonsdale | Steve Lonsdale | 400217 | facts about protection
4652 | 910036 | English | 190180 | protection | 400046 |  | shield (role) | 1400062 | 1146 | is a specialization of | 553812 |  | application | of an item when assigned to serve as a protective cover or barrier | is an application of an item when assigned to serve as a protective cover or barrier |  |  |  | proposed |  | 1995-08-30 | 1997-11-04 | Andries van Renssen | Steve Lonsdale | 400217 | facts about protection
4653 | 910036 | English | 190180 | protection | 400046 |  | shielding (role) | 1400065 | 1981 | is a synonym of | 400046 |  | shield (role) | [5 empty] | proposed |  | 1995-08-30 | 1995-08-30 | Steve Lonsdale | Steve Lonsdale | 400217 | facts about protection
4654 | 910036 | English | 190180 | protection | 400056 |  | along pipe tracer | 1400156 | 1146 | is a specialization of | 400069 |  | electrical tracer |  | is an electrical tracer |  |  |  | proposed |  | 1997-07-25 | 1997-07-25 | Fred Vonk | Fred Vonk | 400217 | facts about protection
4655 | 910036 | English | 194701 | connection engineering | 400057 |  | anchor | 1400112 | 1146 | is a specialization of | 340118 |  | fastener | that is intended to hold an object firmly. | is a fastener that is intended to hold an object firmly. |  |  |  | proposed |  | 1995-08-30 | 1997-07-25 | Fred Vonk | Fred Vonk | 400216 | facts about connections
4656 | 910036 | English | 190180 | protection | 400058 |  | arrester | 1400113 | 1146 | is a specialization of | 730063 |  | artefact | intended to prevent something to pass | is an artefact intended to prevent something to pass |  |  |  | proposed |  | 1997-01-14 | 1999-02-25 | Fred Vonk | Shell Global Solutions International | 400217 | facts about protection
4657 | 910036 | English | 190180 | protection | 400062 |  | capillary temperature control tracer | 1400157 | 1146 | is a specialization of | 400106 |  | temperature control tracer |  | is a temperature control tracer |  |  |  | proposed |  | 1997-07-25 | 1997-07-25 | Fred Vonk | Fred Vonk | 400217 | facts about protection
4658 | 910036 | English | 190180 | protection | 400065 |  | crate | 1400120 | 1146 | is a specialization of | 520328 |  | container | in the form of a rugged box intended to be used for shipping. Typically made of wood or plastic. | is a container in the form of a rugged box intended to be used for shipping. Typically made of wood or plastic. |  |  |  | proposed |  | 1997-10-09 | 1997-10-09 | Andries van Renssen | Andries van Renssen | 400217 | facts about protection
4659 | 910036 | English | 190180 | protection | 400069 |  | electrical tracer | 1400158 | 1146 | is a specialization of | 400108 |  | tracer |  | is a tracer |  |  | is tracing meant here ?. | proposed |  | 1997-07-25 | 1997-07-25 | Fred Vonk | Fred Vonk | 400217 | facts about protection
4660 | 910036 | English | 190180 | protection | 400071 |  | eye wash | 1400123 | 1146 | is a specialization of | 730063 |  | artefact |  | is an artefact |  |  |  | proposed |  | 1997-02-25 | 1997-02-25 | rotating equipment peers | rotating equipment peers | 400217 | facts about protection
4661 | 910036 | English | 190180 | protection | 400073 |  | fire extinguisher | 1400125 | 1146 | is a specialization of | 400074 |  | fire fighting equipment item | that is a portable or wheeled apparatus intended to fight small fires by ejecting extinguishing chemicals. | is a fire fighting equipment item that is a portable or wheeled apparatus intended to fight small fires by ejecting extinguishing chemicals. |  |  |  | accepted |  | 1997-02-25 | 2005-03-03 | Andries van Renssen | Fred Vonk | 400217 | facts about protection
4662 | 910036 | English | 190180 | protection | 400074 |  | fire fighting equipment item | 1400126 | 1146 | is a specialization of | 730006 |  | equipment item |  | is an equipment item |  |  |  | proposed |  | 1997-02-25 | 2005-03-03 | Andries van Renssen | Fred Vonk | 400217 | facts about protection
4663 | 910036 | English | 190180 | protection | 400077 |  | heat conductor | 1400130 | 1146 | is a specialization of | 553812 |  | application | intended to conduct heat | is an application intended to conduct heat |  |  | see conductor in electrical | proposed |  | 1997-07-25 | 2001-03-24 | Fred Vonk | Fred Vonk | 400217 | facts about protection
4664 | 910036 | English | 190180 | protection | 400080 |  | housing | 1400132 | 1146 | is a specialization of | 250175 |  | enclosure | that also provides support. | is an enclosure that also provides support. |  |  |  | proposed |  | 1997-07-25 | 1997-07-25 | Fred Vonk | Fred Vonk | 400217 | facts about protection
4665 | 910036 | English | 190180 | protection | 400081 |  | induction tracing system | 1400161 | 1146 | is a specialization of | 400109 |  | electric heat tracing system | that is intended to generate heat through induction. | is an electric heat tracing system that is intended to generate heat through induction. |  |  |  | proposed |  | 1997-07-25 | 1997-07-25 | Fred Vonk | Fred Vonk | 400217 | facts about protection
4666 | 910036 | English | 193707 | engineering | 400084 |  | layer | 1400037 | 1146 | is a specialization of | 730063 |  | artefact | that is a covering material or a part that lies over or under another. | is an artefact that is a covering material or a part that lies over or under another. |  |  |  | accepted |  | 1995-08-30 | 1995-08-30 | Steve Lonsdale | Steve Lonsdale | 400217 | facts about protection
4667 | 910036 | English | 190180 | protection | 400088 |  | packaging material | 1400138 | 1146 | is a specialization of | 553812 |  | application | intended for covering other material for protection or for an esthetical reason | is an application intended for covering other material for protection or for an esthetical reason |  |  |  | accepted |  | 1997-04-23 | 1997-09-23 | proc.mat. peers | Bob Boesten | 400217 | facts about protection
4668 | 910036 | English | 190180 | protection | 400088 |  | packing material | 1400139 | 1981 | is a synonym of | 400088 |  | packaging material | [5 empty] | accepted |  | 1997-04-23 | 1997-09-23 | proc.mat. peers | proc.mat. peers | 400217 | facts about protection
4669 | 910036 | English | 190180 | protection | 400090 |  | parallel tracer | 1400163 | 1146 | is a specialization of | 400098 |  | resistance tracer |  | is a resistance tracer |  |  |  | proposed |  | 1997-07-25 | 1997-07-25 | Fred Vonk | Fred Vonk | 400217 | facts about protection
4670 | 910036 | English | 190180 | protection | 400091 |  | pipe insulation material | 1400056 | 5849 | is by definition a usage of a | 400028 |  | insulation material | when used to insulate piping components. |  |  |  |  | accepted |  | 1997-07-25 | 1997-07-25 | Rob Moonen | Rob Moonen | 400217 | facts about protection
4671 | 910036 | English | 190180 | protection | 400094 |  | protection (material) | 1400141 | 1981 | is a synonym of | 400094 |  | protection material | [5 empty] | accepted |  | 1997-04-23 | 1997-09-23 | Andries van Renssen | Rob Moonen | 400217 | facts about protection
4672 | 910036 | English | 190180 | protection | 400094 |  | protection item | 1400142 | 1981 | is a synonym of | 400094 |  | protection material | [5 empty] | proposed |  | 1997-05-30 | 1997-07-25 | Fred Vonk | Fred Vonk | 400217 | facts about protection
4673 | 910036 | English | 190180 | protection | 400094 |  | protection material | 1400144 | 1146 | is a specialization of | 553812 |  | application | of material when assigned to protect equipment or materials in any way | is an application of material when assigned to protect equipment or materials in any way |  |  |  | proposed |  | 1997-05-30 | 1997-07-25 | Fred Vonk | Fred Vonk | 400217 | facts about protection
4674 | 910036 | English | 190180 | protection | 400095 |  | protection system | 1400145 | 1146 | is a specialization of | 370489 |  | safety system | intended to protect against a hazard. | is a safety system intended to protect against a hazard. |  |  |  | proposed |  | 1997-01-22 | 1997-06-24 | Fred Vonk | Shell Research Thornton | 400217 | facts about protection
4675 | 910036 | English | 190180 | protection | 400096 |  | railing | 1400146 | 1146 | is a specialization of | 730063 |  | artefact | that is a barrier that consists of a rail and supports. | is an artefact that is a barrier that consists of a rail and supports. |  |  |  | accepted |  | 1997-07-25 | 1996-05-21 | civil peers | civil peers | 400217 | facts about protection
4676 | 910036 | English | 190180 | protection | 400097 |  | regulated tracing system | 1400164 | 1146 | is a specialization of | 400099 |  | resistance tracing system |  | is a resistance tracing system |  |  |  | proposed |  | 1997-07-25 | 1997-07-25 | Fred Vonk | Fred Vonk | 400217 | facts about protection
4677 | 910036 | English | 190180 | protection | 400098 |  | resistance tracer | 1400165 | 1146 | is a specialization of | 400108 |  | tracer |  | is a tracer |  |  |  | proposed |  | 1997-07-25 | 1997-07-25 | Fred Vonk | Fred Vonk | 400217 | facts about protection
4678 | 910036 | English | 190180 | protection | 400099 |  | resistance tracing system | 1400166 | 1146 | is a specialization of | 400109 |  | electric heat tracing system |  | is an electric heat tracing system |  |  |  | proposed |  | 1997-07-25 | 1997-07-25 | Fred Vonk | Fred Vonk | 400217 | facts about protection
4679 | 910036 | English | 190180 | protection | 400100 |  | safety shower | 1400147 | 1146 | is a specialization of | 400117 |  | shower | intended for emergency situations | is a shower intended for emergency situations |  |  |  | proposed |  | 1997-02-25 | 1999-02-28 | rotating equipment peers | rotating equipment peers | 400217 | facts about protection
4680 | 910036 | English | 190180 | protection | 400101 |  | series tracer | 1400167 | 1146 | is a specialization of | 400098 |  | resistance tracer |  | is a resistance tracer |  |  |  | proposed |  | 1997-07-25 | 1997-07-25 | Fred Vonk | Fred Vonk | 400217 | facts about protection
4681 | 910036 | English | 190180 | protection | 400104 |  | spiral wound tracer | 1400168 | 1146 | is a specialization of | 400069 |  | electrical tracer |  | is an electrical tracer |  |  |  | proposed |  | 1997-07-25 | 1997-07-25 | Fred Vonk | Fred Vonk | 400217 | facts about protection
4682 | 910036 | English | 190180 | protection | 400106 |  | temperature control tracer | 1400169 | 1146 | is a specialization of | 400108 |  | tracer |  | is a tracer |  |  |  | proposed |  | 1997-07-25 | 1997-07-25 | Fred Vonk | Fred Vonk | 400217 | facts about protection
4683 | 910036 | English | 190180 | protection | 400108 |  | tracer | 1400153 | 1146 | is a specialization of | 730063 |  | artefact |  | is an artefact |  |  |  | proposed |  | 1997-07-25 | 1997-07-25 | Fred Vonk | Fred Vonk | 400217 | facts about protection
4684 | 910036 | English | 190180 | protection | 400109 |  | electric heat tracing system | 1400195 | 1146 | is a specialization of | 731159 |  | heat tracing system | intended to enable the supply of heat generated by electricity, intended to provide protection against cooling or freezing. | is a heat tracing system intended to enable the supply of heat generated by electricity, intended to provide protection against cooling or freezing. |  |  | or part of the system? | proposed |  | 1998-04-07 | 1998-05-12 | Andries van Renssen | Andries van Renssen | 400217 | facts about protection
4685 | 910036 | English | 190180 | protection | 400110 |  | preservation material | 1400207 | 1146 | is a specialization of | 400094 |  | protection material |  | is a protection material |  |  |  | proposed |  | 1998-05-12 | 1998-05-12 | rotating equipment peers | rotating equipment peers | 400217 | facts about protection
4686 | 910036 | English | 190180 | protection | 400111 |  | tubular tracing | 1400201 | 1146 | is a specialization of | 250443 |  | tracing | that consists mainly of piping components | is a tracing that consists mainly of piping components |  |  | or part of the system? | proposed |  | 1998-04-07 | 1998-04-07 | Andries van Renssen | Andries van Renssen | 400217 | facts about protection
4687 | 910036 | English | 190180 | protection | 400112 |  | tracing system | 1400208 | 1146 | is a specialization of | 730014 |  | system | that is intended to be installed in the neighborhood of material and intended to enable protection an object from cold or heat by supplying or by withdrawing heat. Typically protecting a piping system or a vessel. | is a system that is intended to be installed in the neighborhood of material and intended to enable protection an object from cold or heat by supplying or by withdrawing heat. Typically protecting a piping system or a vessel. |  |  |  | proposed |  | 1998-04-07 | 2003-01-08 | Andries van Renssen | Andries van Renssen | 400217 | facts about protection
4688 | 910036 | English | 190180 | protection | 400113 |  | wrapping (material) | 1400209 | 1146 | is a specialization of | 730063 |  | artefact | intended to be wrapped around an item. Typically for protection | is an artefact intended to be wrapped around an item. Typically for protection |  |  |  | proposed |  | 1998-07-15 | 1998-07-15 | Fred Vonk | Fred Vonk | 400217 | facts about protection
4689 | 910036 | English | 190180 | protection | 400114 |  | silencer | 1400210 | 1146 | is a specialization of | 731017 |  | device | intended to reduce a noise level. Typically caused by vibrations in fluid or gas streams. | is a device intended to reduce a noise level. Typically caused by vibrations in fluid or gas streams. |  |  |  | proposed |  | 1998-10-28 | 2007-09-03 | Andries van Renssen | Andries van Renssen | 400217 | facts about protection
4690 | 910036 | English | 190180 | protection | 400115 |  | heat barrier | 1400211 | 1146 | is a specialization of | 251817 |  | barrier | against heat radiation or heat transfer | is a barrier against heat radiation or heat transfer |  |  |  | proposed |  | 1998-10-28 | 1998-10-28 | Andries van Renssen | Andries van Renssen | 400217 | facts about protection
4691 | 910036 | English | 190180 | protection | 400116 |  | sheeting | 1400222 | 1146 | is a specialization of | 730002 |  | collection of items | that consists of sheets and connection material | is a collection of items that consists of sheets and connection material |  |  |  | accepted |  | 1995-08-30 | 1995-08-30 | Steve Lonsdale | Steve Lonsdale | 400217 | facts about protection
4692 | 910036 | English | 191874 | physics | 400117 |  | shower | 1400223 | 1146 | is a specialization of | 730063 |  | artefact | intended to spray water | is an artefact intended to spray water |  |  |  | proposed |  | 1999-02-28 | 1999-02-28 | Andries van Renssen | Andries van Renssen | 400217 | facts about protection
4693 | 910036 | English | 190180 | protection | 400118 |  | corrosion protection material | 1400224 | 1146 | is a specialization of | 400094 |  | protection material | when intended to protect against corrosion | is a protection material when intended to protect against corrosion |  |  |  | proposed |  | 1995-08-30 | 1997-11-04 | Andries van Renssen | Andries van Renssen | 400217 | facts about protection
4694 | 910036 | English | 190180 | protection | 400119 |  | isolation material | 1400226 | 1146 | is a specialization of | 730063 |  | artefact | that has a high resistance to heat transfer or electricity transfer through conduction or through radiation. | is an artefact that has a high resistance to heat transfer or electricity transfer through conduction or through radiation. |  |  |  | proposed |  | 1995-08-30 | 2002-07-05 | Andries van Renssen | Steve Lonsdale | 400217 | facts about protection
4695 | 910036 | English | 190180 | protection | 400120 |  | primer | 1400227 | 1146 | is a specialization of | 553812 |  | application | of a coating when used as a base for a main layer to improve the adhesion of the main layer | is an application of a coating when used as a base for a main layer to improve the adhesion of the main layer |  |  |  | proposed |  | 1999-04-14 | 1999-04-14 | Andries van Renssen | procurement | 400217 | facts about protection
4696 | 910036 | English | 190180 | protection | 400121 |  | fusion bonded epoxy coating | 1400228 | 1146 | is a specialization of | 400123 |  | epoxy coating | coated on a surface by spraying electrostatic epoxy powder on a preheated surface followed by polumerization | is an epoxy coating coated on a surface by spraying electrostatic epoxy powder on a preheated surface followed by polumerization |  |  |  | proposed |  | 1999-04-14 | 1999-04-14 | Andries van Renssen | SSI | 400217 | facts about protection
4697 | 910036 | English | 190180 | protection | 400121 |  | FBE coating | 1400258 | 1982 | is an abbreviation of | 400121 |  | fusion bonded epoxy coating | [5 empty] | proposed |  | 1999-04-14 | 1999-04-14 | Andries van Renssen | SSI | 400217 | facts about protection
4698 | 910036 | English | 190180 | protection | 400122 |  | anticorrosion coating | 1400218 | 5849 | is by definition a usage of a | 400008 |  | coating | when used to protect against corrosion |  |  |  |  | proposed |  | 1999-04-14 | 1999-04-14 | Andries van Renssen | SSI | 400217 | facts about protection
4699 | 910036 | English | 190180 | protection | 400122 |  | anticorrosion coating | 1400229 | 1146 | is a specialization of | 553812 |  | application | of a coating intended to protect against corrosion | is an application of a coating intended to protect against corrosion |  |  |  | proposed |  | 1999-04-14 | 1999-04-14 | Andries van Renssen | SSI | 400217 | facts about protection
4700 | 910036 | English | 190180 | protection | 400123 |  | epoxy coating | 1400230 | 1146 | is a specialization of | 400008 |  | coating | that is made of epoxy resin | is a coating that is made of epoxy resin |  |  |  | proposed |  | 1999-04-14 | 1999-04-14 | Andries van Renssen | SSI | 400217 | facts about protection
4701 | 910036 | English | 190180 | protection | 400124 |  | three layer polypropylene coating | 1400231 | 1146 | is a specialization of | 400130 |  | polypropylene coating | that consists of three layers | is a polypropylene coating that consists of three layers |  |  |  | proposed |  | 1999-04-14 | 1999-04-14 | Andries van Renssen | SSI | 400217 | facts about protection
4702 | 910036 | English | 190180 | protection | 400125 |  | polyethylene sleeve | 1400232 | 1146 | is a specialization of | 400127 |  | sleeve | that is made of polyethylene. | is a sleeve that is made of polyethylene. |  |  |  | proposed |  | 1999-04-14 | 1999-04-14 | Andries van Renssen | SSI | 400217 | facts about protection
4703 | 910036 | English | 190180 | protection | 400126 |  | heat-shrinkable sleeve | 1400233 | 1146 | is a specialization of | 400127 |  | sleeve | intended to shrink when subject to heating | is a sleeve intended to shrink when subject to heating |  |  |  | proposed |  | 1999-04-14 | 1999-04-14 | Andries van Renssen | SSI | 400217 | facts about protection
4704 | 910036 | English | 190180 | protection | 400127 |  | sleeve | 1400234 | 1146 | is a specialization of | 130802 |  | cylinder | that is hollow and that can be used for various purposes. Typically to cover another item. | is a cylinder that is hollow and that can be used for various purposes. Typically to cover another item. |  |  |  | proposed |  | 1999-04-14 | 1999-04-14 | Andries van Renssen | SSI | 400217 | facts about protection
4705 | 910036 | English | 190180 | protection | 400128 |  | thermal protection material | 1015997 | 1981 | is a synonym of | 400128 |  | thermal protection (material) | that is intended to give thermal protection to an object or equipment. | is a thermal protection (material) that is intended to give thermal protection to an object or equipment. |  |  |  | accepted |  | 2006-12-28 | 2007-02-20 | Andries van Renssen | ISO 15926-4 | 400217 | facts about protection
4706 | 910036 | English | 190180 | protection | 400128 |  | thermal protection (material) | 1400235 | 1146 | is a specialization of | 553812 |  | application | of a material for giving thermal protection to an object or equipment. Typically made of polyurethane. Typically made by injection of polyurethane resin or spraying polyurethane foam with an extruded film around the foam to protect the coating. | is an application of a material for giving thermal protection to an object or equipment. Typically made of polyurethane. Typically made by injection of polyurethane resin or spraying polyurethane foam with an extruded film around the foam to protect the coating. |  |  |  | proposed |  | 1999-04-14 | 1999-04-14 | Andries van Renssen | SSI | 400217 | facts about protection
4707 | 910036 | English | 190180 | protection | 400129 |  | polyurethane coating | 1400236 | 1146 | is a specialization of | 400008 |  | coating | that is made of polyurethane. Typically made by injection of polyurethane resin or spraying polyurethane foam with an extruded film around the foam to protect the coating | is a coating that is made of polyurethane. Typically made by injection of polyurethane resin or spraying polyurethane foam with an extruded film around the foam to protect the coating |  |  |  | proposed |  | 1999-04-14 | 1999-04-14 | Andries van Renssen | SSI | 400217 | facts about protection
4708 | 910036 | English | 190180 | protection | 400130 |  | polypropylene coating | 1400237 | 1146 | is a specialization of | 400008 |  | coating | that is made of polypropylene | is a coating that is made of polypropylene |  |  |  | proposed |  | 1999-04-14 | 1999-04-14 | Andries van Renssen | SSI | 400217 | facts about protection
4709 | 910036 | English | 190180 | protection | 400131 |  | polyethylene coating | 1400238 | 1146 | is a specialization of | 400008 |  | coating | that is made of polyethylene | is a coating that is made of polyethylene |  |  |  | proposed |  | 1999-04-14 | 1999-04-14 | Andries van Renssen | SSI | 400217 | facts about protection
4710 | 910036 | English | 190180 | protection | 400132 |  | concrete coating | 1400239 | 1146 | is a specialization of | 400008 |  | coating | that is made of concrete to increase the weight of the coated item to counteract a buoyancy on the item. Typically applied for pipes in water, offshore or ground water | is a coating that is made of concrete to increase the weight of the coated item to counteract a buoyancy on the item. Typically applied for pipes in water, offshore or ground water |  |  |  | proposed |  | 1999-04-14 | 1999-04-14 | Andries van Renssen | SSI | 400217 | facts about protection
4711 | 910036 | English | 190180 | protection | 400132 |  | concrete weight coating | 1400256 | 1981 | is a synonym of | 400132 |  | concrete coating | [5 empty] | proposed |  | 1999-04-14 | 1999-04-14 | Andries van Renssen | SSI | 400217 | facts about protection
4712 | 910036 | English | 190180 | protection | 400133 |  | coal tar enamel coating | 1400240 | 1146 | is a specialization of | 400135 |  | enamel coating | that is made of coal tar | is an enamel coating that is made of coal tar |  |  |  | proposed |  | 1999-04-14 | 1999-04-14 | Andries van Renssen | SSI | 400217 | facts about protection
4713 | 910036 | English | 190180 | protection | 400134 |  | impregnated fiberglass cloth | 1400241 | 1146 | is a specialization of | 400008 |  | coating | where fiberglass is added for strengthening. It may consist of one or more layers. Typically used as external coating | is a coating where fiberglass is added for strengthening. It may consist of one or more layers. Typically used as external coating |  |  |  | proposed |  | 1999-04-14 | 1999-04-14 | Andries van Renssen | SSI | 400217 | facts about protection
4714 | 910036 | English | 190180 | protection | 400135 |  | enamel coating | 1400242 | 1146 | is a specialization of | 400008 |  | coating | that is made of enamel reinforced by impregnated glassfiber. | is a coating that is made of enamel reinforced by impregnated glassfiber. |  |  |  | accepted |  | 1999-04-14 | 2002-06-26 | Andries van Renssen | SSI | 400217 | facts about protection
4715 | 910036 | English | 190180 | protection | 400136 |  | asphalt enamel coating | 1400243 | 1146 | is a specialization of | 400135 |  | enamel coating | that is made of asphalt enamel | is an enamel coating that is made of asphalt enamel |  |  |  | proposed |  | 1999-04-14 | 1999-04-14 | Andries van Renssen | SSI | 400217 | facts about protection
4716 | 910036 | English | 190180 | protection | 400137 |  | two layer polyethylene coating | 1400244 | 1146 | is a specialization of | 400131 |  | polyethylene coating | that consists of two layers | is a polyethylene coating that consists of two layers |  |  |  | proposed |  | 1999-04-14 | 1999-04-14 | Andries van Renssen | SSI | 400217 | facts about protection
4717 | 910036 | English | 190180 | protection | 400138 |  | three layer polyethylene coating | 1400245 | 1146 | is a specialization of | 400131 |  | polyethylene coating | that consists of three layers and includes a powder or liquid epoxy primer to increase adhesion and cathodic disbondment properties at elevated temperatures. | is a polyethylene coating that consists of three layers and includes a powder or liquid epoxy primer to increase adhesion and cathodic disbondment properties at elevated temperatures. |  |  |  | proposed |  | 1999-04-14 | 1999-04-14 | Andries van Renssen | SSI | 400217 | facts about protection
4718 | 910036 | English | 190180 | protection | 400139 |  | epoxy lining | 1400246 | 1146 | is a specialization of | 400031 |  | lining | that consists of epoxy resin | is a lining that consists of epoxy resin |  |  |  | proposed |  | 1999-04-14 | 1999-04-14 | Andries van Renssen | SSI | 400217 | facts about protection
4719 | 910036 | English | 190180 | protection | 400140 |  | epoxy paint | 1400247 | 1146 | is a specialization of | 400142 |  | paint | that consists of epoxy resin. | is a paint that consists of epoxy resin. |  |  |  | proposed |  | 1999-04-14 | 1999-04-14 | Andries van Renssen | SSI | 400217 | facts about protection
4720 | 910036 | English | 190180 | protection | 400141 |  | epoxy paint layer | 1400248 | 1146 | is a specialization of | 400034 |  | paint layer | that consists of epoxy resin. | is a paint layer that consists of epoxy resin. |  |  |  | proposed |  | 1999-04-14 | 1999-04-14 | Andries van Renssen | SSI | 400217 | facts about protection
4721 | 910036 | English | 190180 | protection | 400142 |  | paint | 1400249 | 1146 | is a specialization of | 731006 |  | batch of fluid | intended to cover a surface for protection and/or for esthetical reasons. It is a suspension of a solid or solids in a liquid, that is intended to dry to a more or less opaque adhering film being a solid paint layer. | is a batch of fluid intended to cover a surface for protection and/or for esthetical reasons. It is a suspension of a solid or solids in a liquid, that is intended to dry to a more or less opaque adhering film being a solid paint layer. |  |  |  | proposed |  | 1999-04-14 | 1999-04-14 | Andries van Renssen | SSI | 400217 | facts about protection
4722 | 910036 | English | 191874 | physics | 400143 | 1,1 | batch of liquid | 1730120 | 5283 | is by definition qualified as | 790073 |  | liquid | [5 empty] | proposed |  | 2001-05-10 | 2001-05-10 | Andries van Renssen | Andries van Renssen | 100537 | facts about physical objects
4723 | 910036 | English | 191874 | physics | 400143 |  | batch of liquid | 1731004 | 1146 | is a specialization of | 731006 |  | batch of fluid | that is in a liquid state. | is a batch of fluid that is in a liquid state. |  |  |  | proposed |  | 1999-04-14 | 1999-04-14 | Andries van Renssen | SSI - Pro II | 100537 | facts about physical objects
4724 | 910036 | English | 190180 | protection | 400144 |  | epoxy powder | 1400251 | 1146 | is a specialization of | 400145 |  | powder | that consists of epoxy resin | is a powder that consists of epoxy resin |  |  |  | proposed |  | 1999-04-14 | 1999-04-14 | Andries van Renssen | SSI | 400217 | facts about protection
4725 | 910036 | English | 190180 | protection | 400145 |  | powder | 1400252 | 1146 | is a specialization of | 730063 |  | artefact | that consists of particles with a very small size such that individual particles are hardly observable without a tool such as a microscope. Typically milled | is an artefact that consists of particles with a very small size such that individual particles are hardly observable without a tool such as a microscope. Typically milled |  |  |  | proposed |  | 1999-04-14 | 1999-04-14 | Andries van Renssen | SSI | 400217 | facts about protection
4726 | 910036 | English | 190180 | protection | 400146 |  | external coating | 1400220 | 5849 | is by definition a usage of a | 400008 |  | coating | [5 empty] | proposed |  | 1999-04-14 | 1999-04-14 | Andries van Renssen | SSI | 400217 | facts about protection
4727 | 910036 | English | 190180 | protection | 400146 |  | external coating | 1400253 | 1146 | is a specialization of | 553812 |  | application | of a coating when present on the external surface of an item. | is an application of a coating when present on the external surface of an item. |  |  |  | proposed |  | 1999-04-14 | 2000-11-02 | Andries van Renssen | SSI | 400217 | facts about protection
4728 | 910036 | English | 190180 | protection | 400147 |  | internal coating | 1400254 | 1146 | is a specialization of | 553812 |  | application | of a coating when present on the internal surface of an item. | is an application of a coating when present on the internal surface of an item. |  |  |  | proposed |  | 1999-04-14 | 2000-11-02 | Andries van Renssen | SSI | 400217 | facts about protection
4729 | 910036 | English | 190180 | protection | 400148 |  | label | 1400262 | 1146 | is a specialization of | 730019 |  | solid item | that is intended to be attached to an item and with the intention to carry an identification of the item. | is a solid item that is intended to be attached to an item and with the intention to carry an identification of the item. |  |  |  | accepted |  | 1999-09-10 | 1999-09-10 | Andries van Renssen | electrical peers | 400217 | facts about protection
4730 | 910036 | English | 193707 | engineering | 400148 |  | physical label | 1731293 | 1981 | is a synonym of | 400148 |  | label | [5 empty] | accepted |  | 2006-12-28 | 2007-02-20 | Andries van Renssen | ISO 15926-4 | 400217 | facts about protection
4731 | 910036 | English | 190180 | protection | 400150 |  | protection device | 1016008 | 1981 | is a synonym of | 400150 |  | protective device | [5 empty] | accepted |  | 2000-01-07 | 2000-01-07 | Univ. of Kentucky | www.chem.uky.edu | 400217 | facts about protection
4732 | 910036 | English | 190180 | protection | 400150 |  | protective device | 1400281 | 1146 | is a specialization of | 731017 |  | device | that is intended to contribute to the protection of something. | is a device that is intended to contribute to the protection of something. |  |  |  | accepted |  | 1996-04-12 | 2012-11-07 | Andries van Renssen | Alan Thomson | 400217 | facts about protection
4733 | 910036 | English | 190180 | protection | 400151 |  | safety glasses | 1400265 | 1146 | is a specialization of | 340228 |  | protective glasses | intended to protect a pair of eyes. Typically against impact. | is a protective glasses intended to protect a pair of eyes. Typically against impact. |  |  |  | accepted |  | 2000-01-07 | 2000-01-07 | Univ. of Kentucky | www.chem.uky.edu | 400217 | facts about protection
4734 | 910036 | English | 190180 | protection | 400152 |  | glove | 1400266 | 1146 | is a specialization of | 400150 |  | protective device | intended to protect a hand | is a protective device intended to protect a hand |  |  |  | accepted |  | 2000-01-07 | 2000-01-07 | Univ. of Kentucky | www.chem.uky.edu | 400217 | facts about protection
4735 | 910036 | English | 190180 | protection | 400152 |  | glove | 1400316 | 1146 | is a specialization of | 520331 |  | cover | for a hand with separate sections for each of the fingers and the thumb and often an extending part way up the arm. | is a cover for a hand with separate sections for each of the fingers and the thumb and often an extending part way up the arm. |  |  |  | accepted |  | 2002-06-24 | 2002-06-24 | Andries van Renssen | Webster | 400217 | facts about protection
4736 | 910036 | English | 190180 | protection | 400153 |  | pair of safety gloves | 1400267 | 1146 | is a specialization of | 400150 |  | protective device | intended to protect a pair of hands. a covering for the hand having separate sections for each of the fingers and the thumb and often extending part way up the arm | is a protective device intended to protect a pair of hands. a covering for the hand having separate sections for each of the fingers and the thumb and often extending part way up the arm |  |  |  | accepted |  | 2000-01-07 | 2000-01-07 | Univ. of Kentucky | www.chem.uky.edu | 400217 | facts about protection
4737 | 910036 | English | 190180 | protection | 400153 |  | pair of safety gloves | 1400302 | 1146 | is a specialization of | 340231 |  | pair of gloves | intended to protect a pair of hands. | is a pair of gloves intended to protect a pair of hands. |  |  |  | accepted |  | 2000-01-07 | 2002-06-24 | Univ. of Kentucky | www.chem.uky.edu | 400217 | facts about protection
4738 | 910036 | English | 190180 | protection | 400154 |  | protective apron | 1400268 | 1146 | is a specialization of | 400150 |  | protective device |  | is a protective device |  |  |  | proposed |  | 2000-01-07 | 2000-01-07 | Univ. of Kentucky | www.chem.uky.edu | 400217 | facts about protection
4739 | 910036 | English | 190180 | protection | 400155 |  | face shield | 1400269 | 1146 | is a specialization of | 400150 |  | protective device | intended to protect someone's face | is a protective device intended to protect someone's face |  |  |  | accepted |  | 2000-01-07 | 2000-01-07 | Univ. of Kentucky | www.chem.uky.edu | 400217 | facts about protection
4740 | 910036 | English | 190180 | protection | 400155 |  | face shield | 1400303 | 1146 | is a specialization of | 251486 |  | shield | that is intended to protect someone's face. | is a shield that is intended to protect someone's face. |  |  |  | accepted |  | 2000-01-07 | 2002-06-24 | Univ. of Kentucky | www.chem.uky.edu | 400217 | facts about protection
4741 | 910036 | English | 190180 | protection | 400156 |  | dust respirator | 1400270 | 1146 | is a specialization of | 400150 |  | protective device | intended to protect breathing of dust. | is a protective device intended to protect breathing of dust. |  |  |  | accepted |  | 2000-01-07 | 2000-01-07 | Univ. of Kentucky | www.chem.uky.edu | 400217 | facts about protection
4742 | 910036 | English | 190180 | protection | 400156 |  | dust respirator | 1400304 | 1146 | is a specialization of | 340233 |  | respirator | intended to protect breathing of dust. | is a respirator intended to protect breathing of dust. |  |  |  | accepted |  | 2002-06-24 | 2002-06-24 | Andries van Renssen | Webster | 400217 | facts about protection
4743 | 910036 | English | 190180 | protection | 400157 |  | vapour respirator | 1400271 | 1146 | is a specialization of | 340233 |  | respirator | intended to protect breathing of gas. | is a respirator intended to protect breathing of gas. |  |  |  | accepted |  | 2000-01-07 | 2000-01-07 | Univ. of Kentucky | www.chem.uky.edu | 400217 | facts about protection
4744 | 910036 | English | 190180 | protection | 400157 |  | vapor respirator | 1400279 | 1981 | is a synonym of | 400157 |  | vapour respirator | [5 empty] | accepted |  | 2000-01-07 | 2000-01-07 | Univ. of Kentucky | www.chem.uky.edu | 400217 | facts about protection
4745 | 910036 | English | 190180 | protection | 400158 |  | splash goggles | 1400272 | 1146 | is a specialization of | 340228 |  | protective glasses | set in a flexible frame that fits snugly against the face. Typically the frame is made of rubber or plastic. | is a protective glasses set in a flexible frame that fits snugly against the face. Typically the frame is made of rubber or plastic. |  |  |  | accepted |  | 2000-01-07 | 2002-06-24 | Univ. of Kentucky | www.chem.uky.edu | 400217 | facts about protection
4746 | 910036 | English | 190180 | protection | 400159 |  | airline hood | 1400273 | 1146 | is a specialization of | 400150 |  | protective device |  | is a protective device |  |  |  | proposed |  | 2000-01-07 | 2000-01-07 | Univ. of Kentucky | www.chem.uky.edu | 400217 | facts about protection
4747 | 910036 | English | 190180 | protection | 400160 |  | airline mask | 1400274 | 1146 | is a specialization of | 400150 |  | protective device |  | is a protective device |  |  |  | proposed |  | 2000-01-07 | 2000-01-07 | Univ. of Kentucky | www.chem.uky.edu | 400217 | facts about protection
4748 | 910036 | English | 190180 | protection | 400160 |  | airline mask | 1400305 | 1146 | is a specialization of | 340234 |  | mask |  | is a mask |  |  |  | proposed |  | 2000-01-07 | 2002-06-24 | Andries van Renssen | Webster | 400217 | facts about protection
4749 | 910036 | English | 190180 | protection | 400161 |  | full suit | 1400275 | 1146 | is a specialization of | 400150 |  | protective device | intended to protect someone's body | is a protective device intended to protect someone's body |  |  |  | accepted |  | 2000-01-07 | 2000-01-07 | Univ. of Kentucky | www.chem.uky.edu | 400217 | facts about protection
4750 | 910036 | English | 190180 | protection | 400162 |  | safety boot | 1400276 | 1146 | is a specialization of | 400150 |  | protective device | intended to protect against a foot | is a protective device intended to protect against a foot |  |  |  | accepted |  | 2000-01-07 | 2000-01-07 | Univ. of Kentucky | www.chem.uky.edu | 400217 | facts about protection
4751 | 910036 | English | 190180 | protection | 400162 |  | safety boot | 1400307 | 1146 | is a specialization of | 340235 |  | boot | intended to protect a foot against abnormal mechanical or chemical impact. | is a boot intended to protect a foot against abnormal mechanical or chemical impact. |  |  |  | accepted |  | 2000-01-07 | 2002-06-24 | Univ. of Kentucky | www.chem.uky.edu | 400217 | facts about protection
4752 | 910036 | English | 190180 | protection | 400163 |  | pair of safety boots | 1400277 | 1146 | is a specialization of | 400150 |  | protective device | intended to protect against a pair of feet | is a protective device intended to protect against a pair of feet |  |  |  | accepted |  | 2000-01-07 | 2000-01-07 | Univ. of Kentucky | www.chem.uky.edu | 400217 | facts about protection
4753 | 910036 | English | 190180 | protection | 400163 |  | pair of safety boots | 1400308 | 1146 | is a specialization of | 340236 |  | pair of boots | intended to protect a pair of feet. | is a pair of boots intended to protect a pair of feet. |  |  |  | accepted |  | 2000-01-07 | 2000-01-07 | Univ. of Kentucky | www.chem.uky.edu | 400217 | facts about protection
4754 | 910036 | English | 191874 | physics | 400164 |  | foil layer | 1015460 | 1146 | is a specialization of | 400084 |  | layer | intended to be part of a foil | is a layer intended to be part of a foil |  |  |  | accepted |  | 1995-08-28 | 2000-11-25 | piping peers | piping peers | 400217 | facts about protection
4755 | 910036 | English | 190180 | protection | 400165 |  | noise insulation material | 1015524 | 1146 | is a specialization of | 400028 |  | insulation material | intended to reduce passing of sound. | is an insulation material intended to reduce passing of sound. |  |  |  | proposed |  | 2000-11-02 | 2000-11-02 | Andries van Renssen | Andries van Renssen | 400217 | facts about protection
4756 | 910036 | English | 190180 | protection | 400166 |  | steam tracing | 1400284 | 1146 | is a specialization of | 400111 |  | tubular tracing | intended to protect against low temperatures by heat supply by steam through the tubes. | is a tubular tracing intended to protect against low temperatures by heat supply by steam through the tubes. |  |  |  | proposed |  | 2000-11-02 | 2000-11-02 | Roel Murris | Roel Murris | 400217 | facts about protection
4757 | 910036 | English | 190180 | protection | 400167 |  | surface insulation material | 1400285 | 1146 | is a specialization of | 400028 |  | insulation material | intended to reduce conduction through a surface. | is an insulation material intended to reduce conduction through a surface. |  |  |  | proposed |  | 2000-11-02 | 2000-11-02 | Andries van Renssen | Andries van Renssen | 400217 | facts about protection
4758 | 910036 | English | 190180 | protection | 400167 |  | surface insulation | 1400286 | 1981 | is a synonym of | 400167 |  | surface insulation material | [5 empty] | proposed |  | 2000-11-02 | 2000-11-02 | Andries van Renssen | Andries van Renssen | 400217 | facts about protection
4759 | 910036 | English | 190180 | protection | 400168 |  | thermal insulation material | 1400287 | 1146 | is a specialization of | 400028 |  | insulation material | intended to reduce conduction or passing of radiation of heat. | is an insulation material intended to reduce conduction or passing of radiation of heat. |  |  |  | proposed |  | 2000-11-02 | 2000-11-02 | Andries van Renssen | Andries van Renssen | 400217 | facts about protection
4760 | 910036 | English | 190180 | protection | 400169 |  | tropicalization (material) | 1400289 | 1146 | is a specialization of | 400168 |  | thermal insulation material | intended to protect against weather conditions in a tropical climate. | is a thermal insulation material intended to protect against weather conditions in a tropical climate. |  |  |  | proposed |  | 1999-03-29 | 2001-03-24 | Gerard Bloom | rotating template peers | 400217 | facts about protection
4761 | 910036 | English | 190180 | protection | 400170 |  | winterization (material) | 1400290 | 1146 | is a specialization of | 400168 |  | thermal insulation material | intended to protect against weather conditions during winter time. | is a thermal insulation material intended to protect against weather conditions during winter time. |  |  |  | proposed |  | 1999-03-29 | 2001-03-24 | Gerard Bloom | rotating template peers | 400217 | facts about protection
4762 | 910036 | English | 190180 | protection | 400171 |  | wrapping layer | 1400291 | 1146 | is a specialization of | 400084 |  | layer |  | is a layer |  |  |  | accepted |  | 1995-08-28 | 1995-08-28 | piping peers | piping peers | 400217 | facts about protection
4763 | 910036 | English | 190180 | protection | 400172 |  | lining layer | 1400293 | 1146 | is a specialization of | 400084 |  | layer | intended to be part of a lining. | is a layer intended to be part of a lining. |  |  |  | accepted |  | 1995-08-28 | 2000-11-25 | piping peers | piping peers | 400217 | facts about protection
4764 | 910036 | English | 190180 | protection | 400173 |  | tracing medium | 1400295 | 1146 | is a specialization of | 640113 |  | medium |  | is a medium |  |  |  | proposed |  | 2000-11-25 | 2000-11-25 | Andries van Renssen | Andries van Renssen | 400217 | facts about protection
4765 | 910036 | English | 190180 | protection | 400174 |  | corrosion circuit | 1400322 | 1981 | is a synonym of | 400174 |  | corrosion loop | [5 empty] | accepted |  | 2003-08-29 | 2003-08-29 | Andries van Renssen | Shell Design and Engineering Practices | 400217 | facts about protection
4766 | 910036 | English | 190180 | protection | 400174 |  | corrosion loop | 1400335 | 1146 | is a specialization of | 730063 |  | artefact | that is a grouping of components that have the same corrosion risks and hence the same generic inspection requirements. | is an artefact that is a grouping of components that have the same corrosion risks and hence the same generic inspection requirements. |  |  |  | accepted |  | 2003-08-29 | 2003-08-29 | Andries van Renssen | Shell Design and Engineering Practices | 400217 | facts about protection
4767 | 910036 | English | 190180 | protection | 400175 |  | alluminium alloy corrosion loop | 1400323 | 1146 | is a specialization of | 400174 |  | corrosion loop | of an aluminium alloy material. | is a corrosion loop of an aluminium alloy material. |  |  |  | accepted |  | 2003-08-29 | 2003-08-29 | Andries van Renssen | Shell Design and Engineering Practices | 400217 | facts about protection
4768 | 910036 | English | 190180 | protection | 400176 |  | carbon steel corrosion loop | 1400324 | 1146 | is a specialization of | 400174 |  | corrosion loop | of a carbon steel material. | is a corrosion loop of a carbon steel material. |  |  |  | accepted |  | 2003-08-29 | 2003-08-29 | Andries van Renssen | Shell Design and Engineering Practices | 400217 | facts about protection
4769 | 910036 | English | 190180 | protection | 400177 |  | carbon steel with epoxy coating corrosion loop | 1400325 | 1146 | is a specialization of | 400174 |  | corrosion loop | of a carbon steel material with an epoxy coating. | is a corrosion loop of a carbon steel material with an epoxy coating. |  |  |  | accepted |  | 2003-08-29 | 2003-08-29 | Andries van Renssen | Shell Design and Engineering Practices | 400217 | facts about protection
4770 | 910036 | English | 190180 | protection | 400178 |  | carbon steel with PTFE coating corrosion loop | 1400326 | 1146 | is a specialization of | 400174 |  | corrosion loop | of a carbon steel material with a PTFE coating. | is a corrosion loop of a carbon steel material with a PTFE coating. |  |  |  | accepted |  | 2003-08-29 | 2003-08-29 | Andries van Renssen | Shell Design and Engineering Practices | 400217 | facts about protection
4771 | 910036 | English | 190180 | protection | 400179 |  | GRE corrosion loop | 1400327 | 1146 | is a specialization of | 400174 |  | corrosion loop | of a GRE material. | is a corrosion loop of a GRE material. |  |  |  | accepted |  | 2003-08-29 | 2003-08-29 | Andries van Renssen | Shell Design and Engineering Practices | 400217 | facts about protection
4772 | 910036 | English | 190180 | protection | 400180 |  | nickel containing steel corrosion loop | 1400328 | 1146 | is a specialization of | 400174 |  | corrosion loop | of a nickel containing steel material. | is a corrosion loop of a nickel containing steel material. |  |  |  | accepted |  | 2003-08-29 | 2003-08-29 | Andries van Renssen | Shell Design and Engineering Practices | 400217 | facts about protection
4773 | 910036 | English | 190180 | protection | 400181 |  | stainless steel corrosion loop | 1400329 | 1146 | is a specialization of | 400174 |  | corrosion loop | of a stainless steel material. | is a corrosion loop of a stainless steel material. |  |  |  | accepted |  | 2003-08-29 | 2003-08-29 | Andries van Renssen | Shell Design and Engineering Practices | 400217 | facts about protection
4774 | 910036 | English | 190180 | protection | 400182 |  | stainless steel and high temperature corrosion loop | 1400330 | 1146 | is a specialization of | 400181 |  | stainless steel corrosion loop | intended for high temperatures. | is a stainless steel corrosion loop intended for high temperatures. |  |  |  | accepted |  | 2003-08-29 | 2003-08-29 | Andries van Renssen | Shell Design and Engineering Practices | 400217 | facts about protection
4775 | 910036 | English | 190180 | protection | 400183 |  | stainless steel and low temperature corrosion loop | 1400331 | 1146 | is a specialization of | 400181 |  | stainless steel corrosion loop | intended for low temperatures. | is a stainless steel corrosion loop intended for low temperatures. |  |  |  | accepted |  | 2003-08-29 | 2003-08-29 | Andries van Renssen | Shell Design and Engineering Practices | 400217 | facts about protection
4776 | 910036 | English | 190180 | protection | 400184 |  | pack | 1400336 | 1146 | is a specialization of | 131289 |  | assembly | of packaging material or container and a contained collection of items. | is an assembly of packaging material or container and a contained collection of items. |  |  |  | accepted |  | 2004-01-22 | 2004-01-22 | Andries van Renssen | ECCMA | 400217 | facts about protection
4777 | 910036 | English | 190180 | protection | 400184 |  | package | 1400337 | 1981 | is a synonym of | 400184 |  | pack | [5 empty] | accepted |  | 2004-01-22 | 2004-01-22 | Andries van Renssen | ECCMA | 400217 | facts about protection
4778 | 910036 | English | 190180 | protection | 400185 |  | hard facing | 1400338 | 1146 | is a specialization of | 910946 |  | facing | that consists of material harder than the surface to that it is applied. Typically intened to resist fluid erosion and/or to reduce the chance of galling between moving parts, particularly at high temperature. Hard facing may be applied by fusion welding, diffusion, or spray coating the material. | is a facing that consists of material harder than the surface to that it is applied. Typically intened to resist fluid erosion and/or to reduce the chance of galling between moving parts, particularly at high temperature. Hard facing may be applied by fusion welding, diffusion, or spray coating the material. |  |  |  | accepted |  | 2004-02-09 | 2004-02-09 | Andries van Renssen | www.isa.org | 400216 | facts about connections
4779 | 910036 | English | 190180 | protection | 400186 |  | hard plating | 1400339 | 1146 | is a specialization of | 910946 |  | facing | that consists of a thin metal deposit intended to induce surface hardening. The deposit may be electropolated. Hardplating is orders of magnitude thinner than hard facing. | is a facing that consists of a thin metal deposit intended to induce surface hardening. The deposit may be electropolated. Hardplating is orders of magnitude thinner than hard facing. |  |  |  | accepted |  | 2004-02-09 | 2004-02-09 | Andries van Renssen | www.isa.org | 400216 | facts about connections
4780 | 910036 | English | 194701 | connection engineering | 400187 |  | gland packing | 1400416 | 1146 | is a specialization of | 130188 |  | packing | that is whole of the packing material intended to be inserted into a stuffing box and compressed by a gland. | is a packing that is whole of the packing material intended to be inserted into a stuffing box and compressed by a gland. |  |  |  | accepted |  | 1996-09-20 | 1997-09-05 | static peers | Webster | 400216 | facts about connections
4781 | 910036 | English | 193258 | piping engineering | 400188 |  | pressure seal | 1030069 | 5277 | is a partial subtype of | 30015 |  | gasket or pressure seal | [5 empty] | accepted |  | 2004-08-23 | 2004-08-23 | Rob Moonen | Shell MESC | 400216 | facts about connections
4782 | 910036 | English | 193258 | piping engineering | 400188 |  | pressure seal | 1030070 | 5277 | is a partial subtype of | 30027 |  | backup ring or pressure seal | [5 empty] | accepted |  | 2004-08-23 | 2004-08-23 | Rob Moonen | Shell MESC | 400216 | facts about connections
4783 | 910036 | English | 193258 | piping engineering | 400188 |  | pressure seal | 1030071 | 5277 | is a partial subtype of | 30028 |  | retaining ring or presure seal | [5 empty] | accepted |  | 2004-08-23 | 2004-08-23 | Rob Moonen | Shell MESC | 400216 | facts about connections
4784 | 910036 | English | 194701 | connection engineering | 400188 |  | pressure seal | 1432063 | 1146 | is a specialization of | 130237 |  | seal | where the medium under pressure is used to inforce the tightness. | is a seal where the medium under pressure is used to inforce the tightness. |  |  |  | accepted |  | 2003-11-05 | 2004-09-07 | Andries van Renssen | Shell MESC | 400216 | facts about connections
4785 | 910036 | English | 190180 | protection | 400189 |  | breathing apparatus | 1400340 | 1146 | is a specialization of | 520264 |  | apparatus | intended to facilitate breathing in cases of respiratory failure. | is an apparatus intended to facilitate breathing in cases of respiratory failure. |  |  |  | accepted |  | 2005-03-04 | 2005-03-04 | Andries van Renssen | http://www.cogsci.princeton.edu/cgi-bin/webwn?stage=1&word=breathing+apparatus | 400218 | facts about piping
4786 | 910036 | English | 190180 | protection | 400189 |  | breathing device | 1400341 | 1981 | is a synonym of | 400189 |  | breathing apparatus | [5 empty] | accepted |  | 2005-03-04 | 2005-03-04 | Andries van Renssen | http://www.cogsci.princeton.edu/cgi-bin/webwn?stage=1&word=breathing+apparatus | 400218 | facts about piping
4787 | 910036 | English | 190180 | protection | 400189 |  | breathing machine | 1400342 | 1981 | is a synonym of | 400189 |  | breathing apparatus | [5 empty] | accepted |  | 2005-03-04 | 2005-03-04 | Andries van Renssen | http://www.cogsci.princeton.edu/cgi-bin/webwn?stage=1&word=breathing+apparatus | 400218 | facts about piping
4788 | 910036 | English | 190180 | protection | 400190 |  | self-contained breathing apparatus | 1400343 | 1146 | is a specialization of | 400189 |  | breathing apparatus | intended to provide a supply of respirable air or a quantity of oxygen-generating material, carried by the wearer for use in an emergency. | is a breathing apparatus intended to provide a supply of respirable air or a quantity of oxygen-generating material, carried by the wearer for use in an emergency. |  |  |  | accepted |  | 2005-03-04 | 2005-03-04 | Andries van Renssen | http://ptcl.chem.ox.ac.uk/MSDS/glossary/self-contained_breathing_apparatus.html | 400218 | facts about piping
4789 | 910036 | English | 190180 | protection | 400190 |  | personal breathing apparatus | 1400344 | 1981 | is a synonym of | 400190 |  | self-contained breathing apparatus | [5 empty] | accepted |  | 2005-03-04 | 2005-03-04 | Andries van Renssen | http://ptcl.chem.ox.ac.uk/MSDS/glossary/self-contained_breathing_apparatus.html | 400218 | facts about piping
4790 | 910036 | English | 190180 | protection | 400191 |  | craft | 1400345 | 1146 | is a specialization of | 670122 |  | vehicle | intended to navigate in or on water or air or through outer space. | is a vehicle intended to navigate in or on water or air or through outer space. |  |  |  | accepted |  | 2005-03-04 | 2005-03-04 | Andries van Renssen | Webster | 400218 | facts about piping
4791 | 910036 | English | 190180 | protection | 400192 |  | survival craft | 1400346 | 1146 | is a specialization of | 400191 |  | craft | intended to provide accommodation for persons approved as suitable for the protection and preservation of persons in emergency circumstances. | is a craft intended to provide accommodation for persons approved as suitable for the protection and preservation of persons in emergency circumstances. |  |  |  | accepted |  | 2005-03-04 | 2005-03-04 | Andries van Renssen | http://cfr.law.cornell.edu/cfr/cfr.php?title=46&type=part&value=28 | 400218 | facts about piping
4792 | 910036 | English | 190180 | protection | 400193 |  | life raft | 1400347 | 1146 | is a specialization of | 670222 |  | raft | intended to be used if a ship must be abandoned in an emergency. | is a raft intended to be used if a ship must be abandoned in an emergency. |  |  |  | accepted |  | 2005-03-04 | 2005-03-04 | Andries van Renssen | http://cfr.law.cornell.edu/cfr/cfr.php?title=46&type=part&value=28 | 400218 | facts about piping
4793 | 910036 | English | 190180 | protection | 400194 |  | sprinkler head | 1400348 | 1146 | is a specialization of | 820928 |  | self operating valve | that is activated by heat. | is a self operating valve that is activated by heat. |  |  |  | accepted |  | 2005-03-07 | 2005-03-07 | Andries van Renssen | http://palimpsest.stanford.edu/waac/wn/wn16/wn16-3/wn16-309.html | 400218 | facts about piping
4794 | 910036 | English | 193707 | engineering | 400195 |  | painting and coating system | 1400350 | 1146 | is a specialization of | 400196 |  | finishing system | intended to cover items or parts of items with paint or coating. | is a finishing system intended to cover items or parts of items with paint or coating. |  |  |  | accepted |  | 2005-04-15 | 2005-04-15 | Andries van Renssen | internet | 400217 | facts about protection
4795 | 910036 | English | 193707 | engineering | 400196 |  | finishing system | 1400351 | 1146 | is a specialization of | 730014 |  | system | intended to finish items. Typically intended to prepare and apply a surface treatment and providing a surface layer. Typically it consists of a pretreatment or washing unit, drying-off oven, coating application sub-system (paint spraying, powder coating, dip coater, etc.) and an oven or UV curing unit as well as a material handling subsystem, booth or enclosure and waste treatment or reclamation subsystems. | is a system intended to finish items. Typically intended to prepare and apply a surface treatment and providing a surface layer. Typically it consists of a pretreatment or washing unit, drying-off oven, coating application sub-system (paint spraying, powder coating, dip coater, etc.) and an oven or UV curing unit as well as a material handling subsystem, booth or enclosure and waste treatment or reclamation subsystems. |  |  |  | accepted |  | 2005-04-15 | 2005-04-15 | Andries van Renssen | internet | 400217 | facts about protection
4796 | 910036 | English | 193707 | engineering | 400197 |  | finishing line | 1400352 | 1146 | is a specialization of | 400196 |  | finishing system | intended to cover items with paint where the items are transported from one treatment location to the other. | is a finishing system intended to cover items with paint where the items are transported from one treatment location to the other. |  |  |  | accepted |  | 2005-04-15 | 2005-04-15 | Andries van Renssen | internet | 400217 | facts about protection
4797 | 910036 | English | 193707 | engineering | 400198 |  | painting machine | 1400353 | 1146 | is a specialization of | 731016 |  | machine | intended to cover surfaces of items with paint. | is a machine intended to cover surfaces of items with paint. |  |  |  | accepted |  | 2005-04-15 | 2005-04-15 | Andries van Renssen | internet | 400217 | facts about protection
4798 | 910036 | English | 193707 | engineering | 400199 |  | wash unit | 1400354 | 1146 | is a specialization of | 731003 |  | equipment unit | intended to clean items. Typically before or after another process takes place. | is an equipment unit intended to clean items. Typically before or after another process takes place. |  |  |  | accepted |  | 2005-04-15 | 2005-04-15 | Andries van Renssen | internet | 400217 | facts about protection
4799 | 910036 | English | 193707 | engineering | 400200 |  | drying unit | 1400355 | 1146 | is a specialization of | 731003 |  | equipment unit | including a drier intended to dry items. Typically before or after another process. | is an equipment unit including a drier intended to dry items. Typically before or after another process. |  |  |  | accepted |  | 2005-04-15 | 2005-04-15 | Andries van Renssen | internet | 400217 | facts about protection
4800 | 910036 | English | 193707 | engineering | 400201 |  | drying oven | 1400356 | 1146 | is a specialization of | 731035 |  | oven | intended to dry items. Typically before or after another process. | is an oven intended to dry items. Typically before or after another process. |  |  |  | accepted |  | 2005-04-15 | 2005-04-15 | Andries van Renssen | internet | 400217 | facts about protection
4801 | 910036 | English | 193707 | engineering | 400202 |  | paint sprayer | 1400357 | 1146 | is a specialization of | 100252 |  | sprayer | intended to spray paint. | is a sprayer intended to spray paint. |  |  |  | accepted |  | 2005-04-15 | 2005-04-15 | Andries van Renssen | internet | 400217 | facts about protection
4802 | 910036 | English | 193707 | engineering | 400203 |  | coater | 1400358 | 1146 | is a specialization of | 731003 |  | equipment unit | intended to cover the outer surface of items with a coating. | is an equipment unit intended to cover the outer surface of items with a coating. |  |  |  | accepted |  | 2005-04-15 | 2005-04-15 | Andries van Renssen | internet | 400217 | facts about protection
4803 | 910036 | English | 193707 | engineering | 400204 |  | powder coater | 1400359 | 1146 | is a specialization of | 400203 |  | coater | intended to cover items with a coating through a coverage of powder that is transformed in a continuous coating. | is a coater intended to cover items with a coating through a coverage of powder that is transformed in a continuous coating. |  |  |  | accepted |  | 2005-04-15 | 2005-04-15 | Andries van Renssen | internet | 400217 | facts about protection
4804 | 910036 | English | 193707 | engineering | 400205 |  | dip coater | 1400360 | 1146 | is a specialization of | 400203 |  | coater | intended to cover items with paint by dipping the items in a bath of liquid paint. | is a coater intended to cover items with paint by dipping the items in a bath of liquid paint. |  |  |  | accepted |  | 2005-04-15 | 2005-04-15 | Andries van Renssen | internet | 400217 | facts about protection
4805 | 910036 | English | 193707 | engineering | 400206 |  | tower coater | 1400361 | 1146 | is a specialization of | 400203 |  | coater | intended for sheet fed aqueous coating. that is located after the last ink unit and allow for no loss of a printing unit. It enables that coating can be adjusted by varying the roller speeds and gap adjustments. | is a coater intended for sheet fed aqueous coating. that is located after the last ink unit and allow for no loss of a printing unit. It enables that coating can be adjusted by varying the roller speeds and gap adjustments. |  |  |  | accepted |  | 2005-04-15 | 2005-04-15 | Andries van Renssen | internet | 400217 | facts about protection
4806 | 910036 | English | 193707 | engineering | 400207 |  | plate coater | 1400362 | 1146 | is a specialization of | 400203 |  | coater | intended to utilize the last print station. The ink train is disengaged, and coating is put in place of fountain solution. Coating transfers from the fountain onto the plate, to theblanket, then onto the sheet. The amount of coating applied isadjusted by the gap and roller speed. | is a coater intended to utilize the last print station. The ink train is disengaged, and coating is put in place of fountain solution. Coating transfers from the fountain onto the plate, to theblanket, then onto the sheet. The amount of coating applied isadjusted by the gap and roller speed. |  |  |  | accepted |  | 2005-04-15 | 2005-04-15 | Andries van Renssen | internet | 400217 | facts about protection
4807 | 910036 | English | 193707 | engineering | 400208 |  | coater dampener | 1400363 | 1146 | is a specialization of | 400203 |  | coater | intended to provide a surface with a coat via condensation of a vapour. | is a coater intended to provide a surface with a coat via condensation of a vapour. |  |  |  | accepted |  | 2005-04-15 | 2005-04-15 | Andries van Renssen | internet | 400217 | facts about protection
4808 | 910036 | English | 193707 | engineering | 400209 |  | blanket coater | 1400364 | 1146 | is a specialization of | 400203 |  | coater | intended to utilize the last print station. A roller, or a series of rollers, is used to transfer the coating to the blanket surface and then onto the sheet. The amount of coating being applied to the sheet is adjusted by the speed of the last roller and the gap. | is a coater intended to utilize the last print station. A roller, or a series of rollers, is used to transfer the coating to the blanket surface and then onto the sheet. The amount of coating being applied to the sheet is adjusted by the speed of the last roller and the gap. |  |  |  | accepted |  | 2005-04-15 | 2005-04-15 | Andries van Renssen | internet | 400217 | facts about protection
4809 | 910036 | English | 193707 | engineering | 400210 |  | ink train coater | 1400365 | 1146 | is a specialization of | 400203 |  | coater | in which coating is placed in the last print station's ink train. The dampener roller is disengaged, and coating is transferred from the ink rollers to the plate, then onto the blanket. | is a coater in which coating is placed in the last print station's ink train. The dampener roller is disengaged, and coating is transferred from the ink rollers to the plate, then onto the blanket. |  |  |  | accepted |  | 2005-04-15 | 2005-04-15 | Andries van Renssen | internet | 400217 | facts about protection
4810 | 910036 | English | 193707 | engineering | 400211 |  | curing unit | 1400366 | 1146 | is a specialization of | 731003 |  | equipment unit | intended to keep material at specified climate conditions. Typically at a specified temperature. | is an equipment unit intended to keep material at specified climate conditions. Typically at a specified temperature. |  |  |  | accepted |  | 2005-04-15 | 2005-04-15 | Andries van Renssen | internet | 400217 | facts about protection
4811 | 910036 | English | 193707 | engineering | 400212 |  | UV curing unit | 1400367 | 1146 | is a specialization of | 400211 |  | curing unit | that uses a ultra-violet energy emitter as energy source. | is a curing unit that uses a ultra-violet energy emitter as energy source. |  |  |  | accepted |  | 2005-04-15 | 2005-04-15 | Andries van Renssen | internet | 400217 | facts about protection
4812 | 910036 | English | 194701 | connection engineering | 400213 |  | locking device | 1400375 | 1146 | is a specialization of | 340118 |  | fastener | intended to prevent opening without a special tool. | is a fastener intended to prevent opening without a special tool. |  |  |  | accepted |  | 2005-04-18 | 2005-04-18 | Andries van Renssen | EP Blueprint | 400216 | facts about connections
4813 | 910036 | English | 193707 | engineering | 400214 |  | latch | 1400376 | 1146 | is a specialization of | 340118 |  | fastener | in which mating mechanical parts engage to fasten but usually not to lock something. | is a fastener in which mating mechanical parts engage to fasten but usually not to lock something. |  |  |  | accepted |  | 2005-04-18 | 2005-04-18 | Andries van Renssen | EP Blueprint | 400216 | facts about connections
4814 | 910036 | English | 193258 | piping engineering | 400215 |  | collection of overhead lines | 1400377 | 1146 | is a specialization of | 730002 |  | collection of items | in which each item is a overhead line. | is a collection of items in which each item is a overhead line. |  |  |  | accepted |  | 2005-04-20 | 2005-04-20 | Andries van Renssen | EP Blueprint | 400218 | facts about piping
4815 | 910036 | English | 193012 | information management | 400216 |  | facts about connections | 1400378 | 1146 | is a specialization of | 970178 |  | collection of facts | each of which is a fact about one or more connection materials. | is a collection of facts each of which is a fact about one or more connection materials. |  |  |  | accepted |  | 2005-04-21 | 2005-04-21 | Andries van Renssen | Andries van Renssen | 970267 | facts about information
4816 | 910036 | English | 193012 | information management | 400217 |  | facts about protection | 1400379 | 1146 | is a specialization of | 970178 |  | collection of facts | each of which is a fact about protection materials. | is a collection of facts each of which is a fact about protection materials. |  |  |  | accepted |  | 2005-04-21 | 2005-04-21 | Andries van Renssen | Andries van Renssen | 970267 | facts about information
4817 | 910036 | English | 193012 | information management | 400218 |  | facts about piping | 1400380 | 1146 | is a specialization of | 970178 |  | collection of facts | each of which is a fact about one or more piping items. | is a collection of facts each of which is a fact about one or more piping items. |  |  |  | accepted |  | 2005-04-21 | 2005-04-21 | Andries van Renssen | Andries van Renssen | 970267 | facts about information
4818 | 910036 | English | 193258 | piping engineering | 400219 |  | wire gauge | 1400381 | 1146 | is a specialization of | 100167 |  | tube | with a very small diameter. It is typically made in a rolling mill, in which it is heated and pulled through a hole whose diameter is slightly smaller than the rod's. This process is repeated through ever-smaller holes until the wire is as fine as desired. | is a tube with a very small diameter. It is typically made in a rolling mill, in which it is heated and pulled through a hole whose diameter is slightly smaller than the rod's. This process is repeated through ever-smaller holes until the wire is as fine as desired. |  |  |  | accepted |  | 2005-04-29 | 2005-04-29 | Andries van Renssen | EP Blueprint | 100536 | facts about heat transfer equipment
4819 | 910036 | English | 190180 | protection | 400220 |  | sacrificial anode | 1400382 | 5849 | is by definition a usage of a | 251474 |  | anode | intended for galvanic corrosion protection, by adding a third metal into a circuit, one that is quicker than the other two to give up its electrons. Most often it is made of zinc. |  |  |  |  | accepted |  | 2005-04-29 | 2005-04-29 | Rob Moonen | Rob Moonen | 400217 | facts about protection
4820 | 910036 | English | 190180 | protection | 400221 |  | sacrificial cathodic protection anode | 1400383 | 1146 | is a specialization of | 400220 |  | sacrificial anode | intended for cathodic protection by sacrificing the anode. | is a sacrificial anode intended for cathodic protection by sacrificing the anode. |  |  |  | accepted |  | 2005-06-09 | 2005-06-09 | Rob Moonen | EP Blueprint | 400217 | facts about protection
4821 | 910036 | English | 190180 | protection | 400222 |  | aluminium sacrificial cathodic protection anode | 1400384 | 1146 | is a specialization of | 400221 |  | sacrificial cathodic protection anode | that is made of aluminium. | is a sacrificial cathodic protection anode that is made of aluminium. |  |  |  | accepted |  | 2005-06-09 | 2005-06-09 | Rob Moonen | EP Blueprint | 400217 | facts about protection
4822 | 910036 | English | 190180 | protection | 400223 |  | external paint class | 1400385 | 1146 | is a specialization of | 11225 |  | paint class | intended for exterior painting. | is a paint class intended for exterior painting. |  |  |  | accepted |  | 2005-06-09 | 2005-06-09 | Rob Moonen | EP Blueprint | 400217 | facts about protection
4823 | 910036 | English | 194701 | connection engineering | 400224 |  | coupling eye | 1400386 | 1146 | is a specialization of | 340052 |  | mechanical connector | that is intended to be grabbed, or to slipped by, a hook. Typically for hoisting. | is a mechanical connector that is intended to be grabbed, or to slipped by, a hook. Typically for hoisting. |  |  |  | accepted |  | 2005-04-29 | 2005-06-16 | Rob Moonen | EP Blueprint | 400216 | facts about connections
4824 | 910036 | English | 194701 | connection engineering | 400225 |  | hook | 1400387 | 1146 | is a specialization of | 340052 |  | mechanical connector | that is intended to grab, or to slip in, the eye counterpart. Typically for hoisting. | is a mechanical connector that is intended to grab, or to slip in, the eye counterpart. Typically for hoisting. |  |  |  | accepted |  | 2005-04-29 | 2005-06-16 | Rob Moonen | EP Blueprint | 400216 | facts about connections
4825 | 910036 | English | 194701 | connection engineering | 400226 |  | coupling hook | 1400388 | 1146 | is a specialization of | 400225 |  | hook | that is intended to grab, or to slip in, the eye counterpart. Typically for hoisting. | is a hook that is intended to grab, or to slip in, the eye counterpart. Typically for hoisting. |  |  |  | accepted |  | 2005-04-29 | 2005-06-16 | Rob Moonen | EP Blueprint | 400216 | facts about connections
4826 | 910036 | English | 194701 | connection engineering | 400227 |  | grab hook | 1400389 | 1146 | is a specialization of | 400226 |  | coupling hook | that is intended to grab a load. | is a coupling hook that is intended to grab a load. |  |  |  | accepted |  | 2005-06-16 | 2005-06-16 | Andries van Renssen | Andries van Renssen | 400216 | facts about connections
4827 | 910036 | English | 194701 | connection engineering | 400228 |  | eye grab hook | 1400390 | 1146 | is a specialization of | 400227 |  | grab hook | with an eye to splice, shackle, or tie a line directly to it. | is a grab hook with an eye to splice, shackle, or tie a line directly to it. |  |  |  | accepted |  | 2005-06-16 | 2005-06-16 | Andries van Renssen | Andries van Renssen | 400216 | facts about connections
4828 | 910036 | English | 194701 | connection engineering | 400229 |  | clevis grab hook | 1400391 | 1146 | is a specialization of | 400227 |  | grab hook | with a clevis pin to connect a line to it. | is a grab hook with a clevis pin to connect a line to it. |  |  |  | accepted |  | 2005-06-16 | 2005-06-16 | Andries van Renssen | Andries van Renssen | 400216 | facts about connections
4829 | 910036 | English | 194701 | connection engineering | 400230 |  | slip hook | 1400392 | 1146 | is a specialization of | 400226 |  | coupling hook | that enables a connector to slip in. | is a coupling hook that enables a connector to slip in. |  |  |  | accepted |  | 2005-06-16 | 2005-06-16 | Andries van Renssen | Andries van Renssen | 400216 | facts about connections
4830 | 910036 | English | 194701 | connection engineering | 400231 |  | eye slip hook | 1400393 | 1146 | is a specialization of | 400230 |  | slip hook | with an eye to splice, shackle, or tie a line directly to it. | is a slip hook with an eye to splice, shackle, or tie a line directly to it. |  |  |  | accepted |  | 2005-06-16 | 2005-06-16 | Andries van Renssen | Andries van Renssen | 400216 | facts about connections
4831 | 910036 | English | 194701 | connection engineering | 400232 |  | clevis slip hook | 1400394 | 1146 | is a specialization of | 400230 |  | slip hook | with a clevis pin to connect a line to it. | is a slip hook with a clevis pin to connect a line to it. |  |  |  | accepted |  | 2005-06-16 | 2005-06-16 | Andries van Renssen | Andries van Renssen | 400216 | facts about connections
4832 | 910036 | English | 194701 | connection engineering | 400233 |  | spring clip | 1400395 | 1146 | is a specialization of | 520059 |  | clip | that is closed by a spring. | is a clip that is closed by a spring. |  |  |  | accepted |  | 2005-06-16 | 2005-06-16 | Andries van Renssen | Andries van Renssen | 400216 | facts about connections
4833 | 910036 | English | 191874 | physics | 400234 |  | safety barrier | 1400398 | 1146 | is a specialization of | 251817 |  | barrier | intended to protect an area behind the barrier. | is a barrier intended to protect an area behind the barrier. |  |  |  | accepted |  | 2005-12-07 | 2005-12-07 | Andries van Renssen | Andries van Renssen | 100537 | facts about physical objects
4834 | 910036 | English | 194701 | connection engineering | 400235 |  | coupling lubricant | 1400396 | 1146 | is a specialization of | 430162 |  | lubricant | intended for couplings. | is a lubricant intended for couplings. |  |  |  | accepted |  | 2005-06-16 | 2006-01-06 | Rob Moonen | EP Blueprint | 400217 | facts about protection
4835 | 910036 | English | 190180 | protection | 400236 |  | active fire protection system | 1400399 | 1146 | is a specialization of | 370536 |  | structural fire protection system | of which constituents, items or systems are 'activated', mechanically or electronically and that require a certain amount of motion, activity, electricity or heat in order to function. Typically this refers to systems such as sprinklers, where the sprinkler bulb, which holds back the water, breaks and the water moves, as an example; or fire or smoke detection systems, where smoke or heat are sensed and the detector or connected alarm system is activated. | is a structural fire protection system of which constituents, items or systems are 'activated', mechanically or electronically and that require a certain amount of motion, activity, electricity or heat in order to function. Typically this refers to systems such as sprinklers, where the sprinkler bulb, which holds back the water, breaks and the water moves, as an example; or fire or smoke detection systems, where smoke or heat are sensed and the detector or connected alarm system is activated. |  |  |  | accepted |  | 1995-09-29 | 1995-09-29 | Andries van Renssen | NORSOK Z-DP-282 | 400217 | facts about protection
4836 | 910036 | English | 190180 | protection | 400239 |  | fixed fire fighting equipment item | 1400407 | 1146 | is a specialization of | 400074 |  | fire fighting equipment item | that is permanently installed and that is not intended to be portable. Typically equipment of a sprinkler system or a hose reel. | is a fire fighting equipment item that is permanently installed and that is not intended to be portable. Typically equipment of a sprinkler system or a hose reel. |  |  |  | accepted |  | 2006-08-10 | 2006-12-07 | Andries van Renssen | DEP Data/Requisition | 100536 | facts about heat transfer equipment
4837 | 910036 | English | 190180 | protection | 400243 |  | refractory insulation | 1400401 | 1146 | is a specialization of | 400028 |  | insulation material | intended to insulate refractory. | is an insulation material intended to insulate refractory. |  |  |  | accepted |  | 1995-09-29 | 1995-09-29 | Andries van Renssen | NORSOK Z-DP-282 | 400217 | facts about protection
4838 | 910036 | English | 190180 | protection | 400244 |  | safety area | 1400402 | 1146 | is a specialization of | 553812 |  | application | of an area for providing protection. | is an application of an area for providing protection. |  |  |  | accepted |  | 1995-09-29 | 1995-09-29 | Andries van Renssen | NORSOK Z-DP-282 | 400217 | facts about protection
4839 | 910036 | English | 190180 | protection | 400244 |  | safety area | 1400403 | 5849 | is by definition a usage of a | 730020 |  | area | [5 empty] | accepted |  | 1995-09-29 | 1995-09-29 | Andries van Renssen | NORSOK Z-DP-282 | 400217 | facts about protection
4840 | 910036 | English | 190180 | protection | 400245 |  | fire and gas and smoke detection system | 1400404 | 1146 | is a specialization of | 370489 |  | safety system | intended to detect possible fire, gas or smoke. | is a safety system intended to detect possible fire, gas or smoke. |  |  |  | accepted |  | 2006-11-15 | 2006-11-15 | Andries van Renssen | NLNG project | 400217 | facts about protection
4841 | 910036 | English | 190180 | protection | 400245 |  | fire and gas and smoke detection system | 1400413 | 1146 | is a specialization of | 400246 |  | detection system | intended to detect possible fire, gas or smoke. | is a safety system intended to detect possible fire, gas or smoke. |  |  |  | accepted |  | 2007-02-13 | 2007-02-13 | Andries van Renssen | NLNG project | 400217 | facts about protection
4842 | 910036 | English | 190180 | protection | 400246 |  | detection system | 1400405 | 1146 | is a specialization of | 70261 |  | monitoring system | intended to monitor an area and detection movements for providing protection. | is a monitoring system intended to monitor an area and detection movements for providing protection. |  |  |  | accepted |  | 2006-11-15 | 2007-02-13 | Andries van Renssen | NLNG project | 400217 | facts about protection
4843 | 910036 | English | 190180 | protection | 400247 |  | smoke detection system | 1400406 | 1146 | is a specialization of | 400246 |  | detection system | of the presence of smoke above some concentration. | is a detection system of the presence of smoke above some concentration. |  |  |  | accepted |  | 2006-11-15 | 2006-11-15 | Andries van Renssen | NLNG project | 400217 | facts about protection
4844 | 910036 | English | 190180 | protection | 400247 |  | smoke detection system | 1400414 | 1146 | is a specialization of | 370489 |  | safety system | intended to detect the presence of smoke above some concentration. | is a safety system intended to detect the presence of smoke above some concentration. |  |  |  | accepted |  | 2007-02-13 | 2007-02-13 | Andries van Renssen | NLNG project | 400217 | facts about protection
4845 | 910036 | English | 190180 | protection | 400248 |  | fixed fire fighting system | 1400408 | 1146 | is a specialization of | 370200 |  | fire fighting system | that is permanently installed and that is not intended to be portable. Typically equipment of a sprinkler system or a hose reel. | is a fire fighting system that is permanently installed and that is not intended to be portable. Typically equipment of a sprinkler system or a hose reel. |  |  |  | accepted |  | 2006-12-07 | 2006-12-07 | Andries van Renssen | NORSOK Z-DP-263 | 400217 | facts about protection
4846 | 910036 | English | 193707 | engineering | 400249 |  | fixture | 1400409 | 1146 | is a specialization of | 731017 |  | device | intended to position a workpiece. Typically for positioning a workpiece in relation to a tool. | is a device intended to position a workpiece. Typically for positioning a workpiece in relation to a tool. |  |  |  | accepted |  | 2005-04-29 | 2007-02-13 | Andries van Renssen | EP Blueprint | 100537 | facts about physical objects
4847 | 910036 | English | 194701 | connection engineering | 400250 |  | tensioning weight | 1400410 | 1146 | is a specialization of | 730063 |  | artefact | intended to keep a rope, wire or cable taut because of its weight. | is an artefact intended to keep a rope, wire or cable taut because of its weight. |  |  |  | accepted |  | 2007-02-13 | 2007-02-13 | Andries van Renssen | EP Blueprint | 100537 | facts about physical objects
4848 | 910036 | English | 190180 | protection | 400251 |  | stored pressure fire extinguisher | 1400417 | 1146 | is a specialization of | 400073 |  | fire extinguisher | the expellant is stored in the same chamber as the firefighting agent itself. Depending on the agent used, different propellants are used. | is a fire extinguisher the expellant is stored in the same chamber as the firefighting agent itself. Depending on the agent used, different propellants are used. |  |  |  | accepted |  | 2009-03-23 | 2009-03-23 | Andries van Renssen | http://en.wikipedia.org/wiki/Fire_extinguisher | 400217 | facts about protection
4849 | 910036 | English | 190180 | protection | 400252 |  | generated pressure fire extinguisher | 1400418 | 1146 | is a specialization of | 400073 |  | fire extinguisher | that is a portable or wheeled apparatus intended to fight small fires by ejecting extinguishing chemicals. | is a fire extinguisher that is a portable or wheeled apparatus intended to fight small fires by ejecting extinguishing chemicals. |  |  |  | accepted |  | 2009-03-23 | 2009-03-23 | Andries van Renssen | http://en.wikipedia.org/wiki/Fire_extinguisher | 400217 | facts about protection
4850 | 910036 | English | 190180 | protection | 400253 |  | water fire extinguisher | 1400419 | 1146 | is a specialization of | 400073 |  | fire extinguisher | that is charged with water as a medium to fight fire. Typically pressurized with air. | is a fire extinguisher that is charged with water as a medium to fight fire. Typically pressurized with air. |  |  |  | accepted |  | 2009-03-23 | 2009-03-23 | Andries van Renssen | http://en.wikipedia.org/wiki/Fire_extinguisher | 400217 | facts about protection
4851 | 910036 | English | 190180 | protection | 400254 |  | foam fire extinguisher | 1400420 | 1146 | is a specialization of | 400073 |  | fire extinguisher | that is charged with foam as a medium to fight fire. Typically pressurized with air. | is a fire extinguisher that is charged with foam as a medium to fight fire. Typically pressurized with air. |  |  |  | accepted |  | 2009-03-23 | 2009-03-23 | Andries van Renssen | http://en.wikipedia.org/wiki/Fire_extinguisher | 400217 | facts about protection
4852 | 910036 | English | 190180 | protection | 400255 |  | dry chemical powder fire extinguisher | 1400421 | 1146 | is a specialization of | 400073 |  | fire extinguisher | that is charged with dry chemical powder as a medium to fight fire. Typically using nitrogen as propellant. | is a fire extinguisher that is charged with dry chemical powder as a medium to fight fire. Typically using nitrogen as propellant. |  |  |  | accepted |  | 2009-03-23 | 2009-03-23 | Andries van Renssen | http://en.wikipedia.org/wiki/Fire_extinguisher | 400217 | facts about protection
4853 | 910036 | English | 190180 | protection | 400255 |  | dry chemical fire extinguisher | 1400422 | 1981 | is a synonym of | 400255 |  | dry chemical powder fire extinguisher | [5 empty] | accepted |  | 2009-03-23 | 2009-03-23 | Andries van Renssen | http://en.wikipedia.org/wiki/Fire_extinguisher | 400217 | facts about protection
4854 | 910036 | English | 190180 | protection | 400255 |  | DCP fire extinguisher | 1400423 | 1981 | is a synonym of | 400255 |  | dry chemical powder fire extinguisher | [5 empty] | accepted |  | 2009-03-23 | 2009-03-23 | Andries van Renssen | http://en.wikipedia.org/wiki/Fire_extinguisher | 400217 | facts about protection
4855 | 910036 | English | 190180 | protection | 400256 |  | carbon dioxide fire extinguisher | 1400424 | 1146 | is a specialization of | 400073 |  | fire extinguisher | that is charged with carbon dioxide as a medium to fight fire. | is a fire extinguisher that is charged with carbon dioxide as a medium to fight fire. |  |  |  | accepted |  | 2009-03-23 | 2009-03-23 | Andries van Renssen | http://en.wikipedia.org/wiki/Fire_extinguisher | 400217 | facts about protection
4856 | 910036 | English | 190180 | protection | 400256 |  | CO2 fire extinguisher | 1400425 | 1981 | is a synonym of | 400256 |  | carbon dioxide fire extinguisher | [5 empty] | accepted |  | 2009-03-23 | 2009-03-23 | Andries van Renssen | http://en.wikipedia.org/wiki/Fire_extinguisher | 400217 | facts about protection
4857 | 910036 | English | 190180 | protection | 400257 |  | vaporizing fire extinguisher | 1400426 | 1146 | is a specialization of | 400073 |  | fire extinguisher | that is charged with a vaporizing fluid as a medium to fight fire. | is a fire extinguisher that is charged with a vaporizing fluid as a medium to fight fire. |  |  |  | accepted |  | 2009-03-23 | 2009-03-23 | Andries van Renssen | http://en.wikipedia.org/wiki/Fire_extinguisher | 400217 | facts about protection
4858 | 910036 | English | 190180 | protection | 400258 |  | Halon fire extinguisher | 1400427 | 1146 | is a specialization of | 400073 |  | fire extinguisher | that is charged with Halon as a medium to fight fire. | is a fire extinguisher that is charged with Halon as a medium to fight fire. |  |  |  | accepted |  | 2009-03-23 | 2009-03-23 | Andries van Renssen | http://en.wikipedia.org/wiki/Fire_extinguisher | 400217 | facts about protection
4859 | 910036 | English | 190180 | protection | 400259 |  | wet chemical fire extinguisher | 1400428 | 1146 | is a specialization of | 400073 |  | fire extinguisher | that is charged with wet chemicals as a medium to fight fire. | is a fire extinguisher that is charged with wet chemicals as a medium to fight fire. |  |  |  | accepted |  | 2009-03-23 | 2009-03-23 | Andries van Renssen | http://en.wikipedia.org/wiki/Fire_extinguisher | 400217 | facts about protection
4860 | 910036 | English | 190180 | protection | 400260 |  | critical item | 1400430 | 1146 | is a specialization of | 730019 |  | solid item | that is critical because its lack of fitness to perform below a certain level would form a risk that should be mitigated. | is a solid item that is critical because its lack of fitness to perform below a certain level would form a risk that should be mitigated. |  |  |  | accepted |  | 2009-09-09 | 2009-09-09 | Andries van Renssen | Andries van Renssen | 400217 | facts about protection
4861 | 910036 | English | 190180 | protection | 400260 |  | critical element | 1400434 | 1981 | is a synonym of | 400260 |  | critical item | [5 empty] | accepted |  | 2009-09-09 | 2009-09-09 | Andries van Renssen | Andries van Renssen | 400217 | facts about protection
4862 | 910036 | English | 190180 | protection | 400261 |  | process critical item | 1400431 | 1146 | is a specialization of | 400260 |  | critical item | that is critical because of a risk that would hamper the performance of a process. Typically causing a lack of produced product quality or quantity or a shut down. | is a critical item that is critical because of a risk that would hamper the performance of a process. Typically causing a lack of produced product quality or quantity or a shut down. |  |  |  | accepted |  | 2009-09-09 | 2009-09-09 | Andries van Renssen | Andries van Renssen | 400217 | facts about protection
4863 | 910036 | English | 190180 | protection | 400261 |  | process critical element | 1400435 | 1981 | is a synonym of | 400261 |  | process critical item | [5 empty] | accepted |  | 2009-09-09 | 2009-09-09 | Andries van Renssen | Andries van Renssen | 400217 | facts about protection
4864 | 910036 | English | 190180 | protection | 400262 |  | HSE critical item | 1400432 | 1146 | is a specialization of | 400260 |  | critical item | that is critical because of a risk from the perspective of health, process safety, personal safety, environment, security or social performance. | is a critical item that is critical because of a risk from the perspective of health, process safety, personal safety, environment, security or social performance. |  |  |  | accepted |  | 2009-09-09 | 2009-09-09 | Andries van Renssen | Andries van Renssen | 400217 | facts about protection
4865 | 910036 | English | 190180 | protection | 400262 |  | HSE critical element | 1400436 | 1981 | is a synonym of | 400262 |  | HSE critical item | [5 empty] | accepted |  | 2009-09-09 | 2009-09-09 | Andries van Renssen | Andries van Renssen | 400217 | facts about protection
4866 | 910036 | English | 190180 | protection | 400263 |  | integrity critical item | 1400433 | 1146 | is a specialization of | 400260 |  | critical item | that is critical because of a risk that the future behaviour of the equipment item is unpredictable or inadequate. | is a critical item that is critical because of a risk that the future behaviour of the equipment item is unpredictable or inadequate. |  |  |  | accepted |  | 2009-09-09 | 2009-09-09 | Andries van Renssen | Andries van Renssen | 400217 | facts about protection
4867 | 910036 | English | 190180 | protection | 400263 |  | integrity critical element | 1400437 | 1981 | is a synonym of | 400263 |  | integrity critical item | [5 empty] | accepted |  | 2009-09-09 | 2009-09-09 | Andries van Renssen | Andries van Renssen | 400217 | facts about protection
4868 | 910036 | English | 190180 | protection | 400264 |  | critical equipment item | 1400438 | 1146 | is a specialization of | 400260 |  | critical item | where the item is a piece of equipment. | is a critical item where the item is a piece of equipment. |  |  |  | accepted |  | 2009-09-09 | 2009-09-09 | Andries van Renssen | Andries van Renssen | 400217 | facts about protection
4869 | 910036 | English | 193264 | static equipment engineering | 400265 |  | degasifier | 1400440 | 1146 | is a specialization of | 370175 |  | equipment system | that is intended to remove light volatile and gaseous components from liquid. | is an equipment system that is intended to remove light volatile and gaseous components from liquid. |  |  |  | accepted |  | 2009-09-09 | 2009-09-09 | Andries van Renssen | Shell Global Solutions | 100540 | facts about static equipment
4870 | 910036 | English | 193707 | engineering | 400266 |  | trash screen | 1400442 | 1146 | is a specialization of | 10415 |  | screen | intended to be placed in a waterway to prevent the passage of trash. | is a screen intended to be placed in a waterway to prevent the passage of trash. |  |  |  | accepted |  | 2009-10-15 | 2009-10-15 | Andries van Renssen | Brega LNG | 100541 | facts about systems
4871 | 910036 | English | 193707 | engineering | 400267 |  | collection of sites | 1400443 | 1146 | is a specialization of | 730002 |  | collection of items | each of which is a site. | is a collection of items each of which is a site. |  |  |  | accepted |  | 2009-12-01 | 2009-12-01 | Andries van Renssen | Floating LNG | 100541 | facts about systems
4872 | 910036 | English | 193707 | engineering | 400268 |  | floating LNG plant | 1400444 | 1146 | is a specialization of | 160081 |  | natural gas liquifaction plant | that is built on a floating construction. Typically on a ship. | is a natural gas liquifaction plant that is built on a floating construction. Typically on a ship. |  |  |  | accepted |  | 2009-12-03 | 2009-12-03 | Andries van Renssen | Floating LNG | 100541 | facts about systems
4873 | 910036 | English | 193707 | engineering | 400269 |  | subsection | 1400445 | 1146 | is a specialization of | 5707 |  | role of a physical object | that is played by a section towards a larger section by being a part of it. | is a role of a physical object that is played by a section towards a larger section by being a part of it. |  |  |  | accepted |  | 2009-12-03 | 2009-12-03 | Andries van Renssen | Floating LNG | 100541 | facts about systems
4874 | 910036 | English | 193707 | engineering | 400269 |  | subsection | 1400446 | 5343 | is by definition a role of a | 730054 |  | section | [5 empty] | accepted |  | 2009-12-03 | 2009-12-03 | Andries van Renssen | Floating LNG | 100541 | facts about systems
4875 | 910036 | English | 193707 | engineering | 400270 |  | main item | 1400449 | 1146 | is a specialization of | 553812 |  | application | of an item as the most important of its kind in a particular context. Typically within the context of a site or facility. | is an application of an item as the most important of its kind in a particular context. Typically within the context of a site or facility. |  |  |  | accepted |  | 2009-12-22 | 2009-12-22 | Andries van Renssen | Andries van Renssen | 1049 | facts about concepts
4876 | 910036 | English | 190180 | protection | 400271 |  | case | 1101034 | 1146 | is a specialization of | 520328 |  | container | that is portable and is intended for carrying several objects. | is an application of an item as the most important of its kind in a particular context. Typically within the context of a site or facility. |  |  |  | accepted |  | 2010-01-14 | 2010-01-14 | Andries van Renssen | Andries van Renssen | 400217 | facts about protection
4877 | 910036 | English | 190180 | protection | 400272 |  | protective equipment item | 1400264 | 1146 | is a specialization of | 730006 |  | equipment item | intended to protect from a hazard | is an equipment item intended to protect from a hazard |  |  |  | accepted |  | 2000-01-07 | 2000-01-07 | Univ. of Kentucky | www.chem.uky.edu | 400217 | facts about protection
4878 | 910036 | English | 190180 | protection | 400273 |  | protection equipment | 1400278 | 1981 | is a synonym of | 400272 |  | protective equipment item | [5 empty] | accepted |  | 2000-01-07 | 2000-01-07 | Univ. of Kentucky | www.chem.uky.edu | 400217 | facts about protection
4879 | 910036 | English | 192696 | business | 430246 |  | stock | 1430604 | 1726 | is a qualitative subtype of | 160170 |  | role | of one or more batches of a substance and/or items stored for some purpose. | is a role of one or more batches of a substance and/or items stored for some purpose. |  |  |  | accepted |  | 1995-10-21 | 1997-09-23 | Andries van Renssen | substance peers | 100537 | facts about physical objects
4880 | 910036 | English | 190180 | protection | 430435 |  | acoustic insulation material | 1430768 | 1146 | is a specialization of | 400028 |  | insulation material | intended to form a barrier to sound. | is an insulation material intended to form a barrier to sound. |  |  |  | proposed |  | 1997-01-22 | 1997-01-22 | Fred Vonk | Shell Research Thornton | 400217 | facts about protection
4881 | 910036 | English | 190180 | protection | 430499 |  | antifouling coating | 1430824 | 1146 | is a specialization of | 400008 |  | coating |  | is a coating |  |  |  | proposed |  | 1997-01-22 | 1997-01-31 | Fred Vonk | Shell Research Thornton | 400217 | facts about protection
4882 | 910036 | English | 191874 | physics | 430563 |  | boundary layer | 1430878 | 1146 | is a specialization of | 400084 |  | layer | adjacent to a surface | is a layer adjacent to a surface |  |  |  | proposed |  | 1997-01-14 | 1997-03-25 | boyle | Shell Global Solutions International | 400217 | facts about protection
4883 | 910036 | English | 190180 | protection | 430731 |  | corrosion-resistant coating | 1431029 | 1146 | is a specialization of | 400008 |  | coating |  | is a coating |  |  |  | proposed |  | 1997-01-22 | 1997-01-22 | Fred Vonk | Shell Research Thornton | 400217 | facts about protection
4884 | 910036 | English | 190180 | protection | 430742 |  | cryogenic insulation material | 1431039 | 1146 | is a specialization of | 400028 |  | insulation material | intended to protect against extreme cold. | is an insulation material intended to protect against extreme cold. |  |  |  | proposed |  | 1997-01-31 | 1997-01-31 | Fred Vonk | Shell Research Thornton | 400217 | facts about protection
4885 | 910036 | English | 190180 | protection | 430947 |  | fire-resistant coating | 1431216 | 1146 | is a specialization of | 400008 |  | coating |  | is a coating |  |  |  | proposed |  | 1997-01-22 | 1997-02-06 | Harmen Hummel | Shell Research Thornton | 400217 | facts about protection
4886 | 910036 | English | 190180 | protection | 431077 |  | hot insulation material | 1431320 | 1146 | is a specialization of | 400028 |  | insulation material | intended to protect against heat radiation or conduction. | is an insulation material intended to protect against heat radiation or conduction. |  |  |  | proposed |  | 1997-01-22 | 2002-07-16 | Andries van Renssen | Shell Global Solutions | 400217 | facts about protection
4887 | 910036 | English | 190180 | protection | 431133 |  | intumescent system | 1431372 | 1146 | is a specialization of | 400008 |  | coating |  | is a coating |  |  |  | proposed |  | 1997-01-22 | 1997-02-01 | Fred Vonk | Shell Research Thornton | 400217 | facts about protection
4888 | 910036 | English | 191874 | physics | 431451 |  | oil film | 1431674 | 1146 | is a specialization of | 790050 |  | film | composed from oil | is a film composed from oil |  |  |  | accepted |  | 1997-01-22 | 1997-09-23 | subst. peers | Shell Research Thornton | 400217 | facts about protection
4889 | 910036 | English | 190180 | protection | 431662 |  | refractory | 1280137 | 1146 | is a specialization of | 400028 |  | insulation material | which has a high resistance to heat. | is an insulation material which has a high resistance to heat. |  |  |  | accepted |  | 1996-01-05 | 1999-02-22 | Nico Tulling | Shell Global Solutions International | 400217 | facts about protection
4890 | 910036 | English | 191874 | physics | 431714 |  | shale | 1431883 | 1146 | is a specialization of | 400084 |  | layer |  | is a layer |  |  |  | proposed |  | 1997-01-14 | 1997-09-23 | subst. peers | Shell Global Solutions | 400217 | facts about protection
4891 | 910036 | English | 190180 | protection | 431927 |  | wear-resistant coating | 1432060 | 1146 | is a specialization of | 400008 |  | coating |  | is a coating |  |  |  | proposed |  | 1997-01-22 | 1997-02-05 | Harmen Hummel | Shell Research Thornton | 400217 | facts about protection
4892 | 910036 | English | 190180 | protection | 431928 |  | weather-resistant coating | 1432061 | 1146 | is a specialization of | 400008 |  | coating |  | is a coating |  |  |  | proposed |  | 1997-07-08 | 1997-07-08 | Nico Tulling | Nico Tulling | 400217 | facts about protection
4893 | 910036 | English | 193707 | engineering | 490031 |  | card | 1490031 | 1146 | is a specialization of | 251707 |  | board | that consists of a thick sheet of substance, usually rectangular. Typically used to carry endoded information or electronic components. Typically made of paper or plastic. | is a board that consists of a thick sheet of substance, usually rectangular. Typically used to carry endoded information or electronic components. Typically made of paper or plastic. |  |  |  | accepted |  | 1997-06-02 | 1998-08-25 | Andries van Renssen | Fred Vonk | 100537 | facts about physical objects
4894 | 910036 | English | 191874 | physics | 490078 |  | foil | 1490078 | 1146 | is a specialization of | 490189 |  | sheet | a thin slice of flexible material. It may or may not be transparent. Typically used for packaging or for overhead projection. | is a sheet a thin slice of flexible material. It may or may not be transparent. Typically used for packaging or for overhead projection. |  |  |  | accepted |  | 1996-07-18 | 2000-11-25 | substance peers | substance peers | 400217 | facts about protection
4895 | 910036 | English | 191874 | physics | 490189 |  | sheet | 1490207 | 1146 | is a specialization of | 730063 |  | artefact | that consists of one thin piece of material. Typically paper, polymer or metal. Typically intended as information carrier or protection material. | is an artefact that consists of one thin piece of material. Typically paper, polymer or metal. Typically intended as information carrier or protection material. |  |  |  | proposed |  | 1996-07-18 | 2000-11-25 | Andries van Renssen | Rob Moonen | 400217 | facts about protection
4896 | 910036 | English | 191874 | physics | 490310 |  | disk | 1490351 | 1146 | is a specialization of | 520168 |  | plate | that is flat and has a circular shape. Typically with a hole in the middle | is a plate that is flat and has a circular shape. Typically with a hole in the middle |  |  |  | proposed |  | 1997-01-14 | 1998-01-13 | Fred Vonk | Shell Global Solutions | 100537 | facts about physical objects
4897 | 910036 | English | 193258 | piping engineering | 520001 |  | backing ring | 1030034 | 5277 | is a partial subtype of | 30032 |  | diaphragm or backing | [5 empty] | accepted |  | 2004-08-23 | 2004-08-23 | Rob Moonen | Shell MESC | 400216 | facts about connections
4898 | 910036 | English | 193264 | static equipment engineering | 520001 |  | backing ring | 1520006 | 5849 | is by definition a usage of a | 340096 |  | ring | when loosely fitted and located behind a fixed ring |  |  |  |  | accepted |  | 1996-01-12 | 1996-01-12 | Theo Arntz | Theo Arntz | 100540 | facts about static equipment
4899 | 910036 | English | 193264 | static equipment engineering | 520001 |  | backing ring | 1520408 | 1146 | is a specialization of | 553812 |  | application | of a ring when used as a loose fitting ring that sits behind a fixed ring. | is an application of a ring when used as a loose fitting ring that sits behind a fixed ring. |  |  |  | accepted |  | 1996-04-25 | 1996-04-25 | Theo Arntz | Theo Arntz | 100540 | facts about static equipment
4900 | 910036 | English | 193264 | static equipment engineering | 520002 |  | base ring | 1520014 | 5849 | is by definition a usage of a | 340096 |  | ring | [5 empty] | accepted |  | 1996-04-25 | 1996-04-25 | Theo Arntz | Theo Arntz | 100540 | facts about static equipment
4901 | 910036 | English | 193264 | static equipment engineering | 520002 |  | base ring | 1520411 | 1146 | is a specialization of | 553812 |  | application | of a ring when assigned to support a vessel. Typically the ring is stiffened and welded to the lower end of a skirt. | is an application of a ring when assigned to support a vessel. Typically the ring is stiffened and welded to the lower end of a skirt. |  |  |  | accepted |  | 1996-04-25 | 1996-04-25 | Theo Arntz | Theo Arntz | 100540 | facts about static equipment
4902 | 910036 | English | 193264 | static equipment engineering | 520003 |  | bottom | 1520415 | 1146 | is a specialization of | 553812 |  | application | of a head that is the lower head in a vertical vessel. | is an application of a head that is the lower head in a vertical vessel. |  |  | see bottom head | accepted |  | 1996-01-12 | 1996-01-12 | Theo Arntz | Theo Arntz | 100540 | facts about static equipment
4903 | 910036 | English | 193264 | static equipment engineering | 520004 |  | catalyst drop out nozzle | 1520026 | 5849 | is by definition a usage of a | 10298 |  | nozzle | when assigned to remove catalyst from a vessel |  |  |  |  | accepted |  | 1997-02-27 | 1997-02-27 | static peers | Knight | 100540 | facts about static equipment
4904 | 910036 | English | 193264 | static equipment engineering | 520004 |  | catalyst drop out nozzle | 1520416 | 1146 | is a specialization of | 553812 |  | application | of a nozzle for removal of catalyst from a vessel. | is an application of a nozzle for removal of catalyst from a vessel. |  |  |  | accepted |  | 1997-02-27 | 1997-02-27 | static peers | Knight | 100540 | facts about static equipment
4905 | 910036 | English | 193264 | static equipment engineering | 520005 |  | catalyst hopper | 1520027 | 5849 | is by definition a usage of a | 520120 |  | hopper | when assigned to store catalyst |  |  |  |  | accepted |  | 1997-02-27 | 1997-02-27 | static peers | Shell Global Solutions - Capcost | 100540 | facts about static equipment
4906 | 910036 | English | 193264 | static equipment engineering | 520005 |  | catalyst hopper | 1520417 | 1146 | is a specialization of | 553812 |  | application | of a hopper for storage of catalyst. | is an application of a hopper for storage of catalyst. |  |  |  | accepted |  | 1997-02-27 | 1997-02-27 | static peers | Shell Global Solutions - Capcost | 100540 | facts about static equipment
4907 | 910036 | English | 193264 | static equipment engineering | 520010 |  | drain nozzle | 1520075 | 5849 | is by definition a usage of a | 10298 |  | nozzle | when used in a drain |  |  |  |  | accepted |  | 1997-02-27 | 1997-02-27 | static peers | Knight | 100540 | facts about static equipment
4908 | 910036 | English | 193264 | static equipment engineering | 520010 |  | drain nozzle | 1520432 | 1146 | is a specialization of | 553812 |  | application | of a nozzle when used in a drain. | is an application of a nozzle when used in a drain. |  |  |  | accepted |  | 1997-02-27 | 1997-02-27 | static peers | Knight | 100540 | facts about static equipment
4909 | 910036 | English | 193264 | static equipment engineering | 520012 |  | hydrocracker reactor | 1520109 | 5849 | is by definition a usage of a | 520178 |  | reactor | when used for a hydrocracking reaction |  |  |  |  | accepted |  | 1997-02-27 | 1997-02-27 | static peers | Shell Global Solutions - Capcost | 100540 | facts about static equipment
4910 | 910036 | English | 193264 | static equipment engineering | 520012 |  | hydrocracker reactor | 1520456 | 1146 | is a specialization of | 553812 |  | application | of a reactor for enabling a hydrocracking reaction. | is an application of a reactor for enabling a hydrocracking reaction. |  |  |  | accepted |  | 1997-02-27 | 1997-02-27 | static peers | Shell Global Solutions - Capcost | 100540 | facts about static equipment
4911 | 910036 | English | 193264 | static equipment engineering | 520013 |  | hydrodesulphurizer reactor | 1520110 | 5849 | is by definition a usage of a | 520178 |  | reactor | when used for a desulphurization reaction |  |  |  |  | accepted |  | 1997-02-27 | 1997-02-27 | static peers | Shell Global Solutions - Capcost | 100540 | facts about static equipment
4912 | 910036 | English | 193264 | static equipment engineering | 520013 |  | hydrodesulphurizer reactor | 1520457 | 1146 | is a specialization of | 553812 |  | application | of a reactor for enabling a desulphurization reaction. | is an application of a reactor for enabling a desulphurization reaction. |  |  |  | accepted |  | 1997-02-27 | 1997-02-27 | static peers | Shell Global Solutions - Capcost | 100540 | facts about static equipment
4913 | 910036 | English | 193264 | static equipment engineering | 520014 |  | hydrotreater reactor | 1520111 | 5849 | is by definition a usage of a | 520178 |  | reactor | when used for a hydrogen reaction |  |  |  |  | accepted |  | 1997-02-27 | 1997-02-27 | static peers | Shell Global Solutions - Capcost | 100540 | facts about static equipment
4914 | 910036 | English | 193264 | static equipment engineering | 520014 |  | hydrotreater reactor | 1520458 | 1146 | is a specialization of | 553812 |  | application | of a reactor for enabling a hydrogen reaction. | is an application of a reactor for enabling a hydrogen reaction. |  |  |  | accepted |  | 1997-02-27 | 1997-02-27 | static peers | Shell Global Solutions - Capcost | 100540 | facts about static equipment
4915 | 910036 | English | 193264 | static equipment engineering | 520015 |  | inlet nozzle | 1520116 | 5849 | is by definition a usage of a | 10298 |  | nozzle | when part of an inlet |  |  |  |  | accepted |  | 1997-02-27 | 1997-02-27 | static peers | static peers | 100540 | facts about static equipment
4916 | 910036 | English | 193264 | static equipment engineering | 520015 |  | inlet nozzle | 1520462 | 1146 | is a specialization of | 553812 |  | application | of a nozzle for being part of an inlet. | is an application of a nozzle for being part of an inlet. |  |  |  | accepted |  | 1996-04-25 | 1996-04-25 | static peers | static peers | 100540 | facts about static equipment
4917 | 910036 | English | 193264 | static equipment engineering | 520016 |  | instrument nozzle | 1520118 | 5849 | is by definition a usage of a | 10298 |  | nozzle | when assigned to mount of an instrument |  |  |  |  | accepted |  | 1997-02-27 | 1997-02-27 | static peers | static peers | 100540 | facts about static equipment
4918 | 910036 | English | 193264 | static equipment engineering | 520016 |  | instrument nozzle | 1520465 | 1146 | is a specialization of | 553812 |  | application | of a nozzle for mounting of an instrument. | is an application of a nozzle for mounting of an instrument. |  |  |  | accepted |  | 1997-02-27 | 1997-02-27 | static peers | static peers | 100540 | facts about static equipment
4919 | 910036 | English | 193264 | static equipment engineering | 520017 |  | knock out drum | 1520129 | 5849 | is by definition a usage of a | 520095 |  | drum | [5 empty] | accepted |  | 1997-02-27 | 1999-07-05 | static peers | Shell Global Solutions - Capcost | 100540 | facts about static equipment
4920 | 910036 | English | 193264 | static equipment engineering | 520017 |  | knock out drum | 1520471 | 1146 | is a specialization of | 553812 |  | application | of a drum when assigned to separate relative small quantities of liquid from a vapour stream. | is an application of a drum when assigned to separate relative small quantities of liquid from a vapour stream. |  |  |  | accepted |  | 1997-02-27 | 1997-02-27 | static peers | Shell Global Solutions - Capcost | 100540 | facts about static equipment
4921 | 910036 | English | 193264 | static equipment engineering | 520019 |  | outlet nozzle | 1520155 | 5849 | is by definition a usage of a | 10298 |  | nozzle | when assigned to export fluid from a piece of equipment |  |  |  |  | accepted |  | 1997-02-27 | 1997-02-27 | static peers | static peers | 100540 | facts about static equipment
4922 | 910036 | English | 193264 | static equipment engineering | 520019 |  | outlet nozzle | 1520487 | 1146 | is a specialization of | 553812 |  | application | of a nozzle to export fluid from a piece of equipment | is an application of a nozzle to export fluid from a piece of equipment |  |  |  | accepted |  | 1997-02-27 | 1997-02-27 | static peers | static peers | 100540 | facts about static equipment
4923 | 910036 | English | 193264 | static equipment engineering | 520020 |  | packed product compartment | 1520156 | 5849 | is by definition a usage of a | 520065 |  | compartment | when assigned to contain packed products |  |  |  |  | accepted |  | 1997-02-27 | 1997-02-27 | static peers | static peers | 100540 | facts about static equipment
4924 | 910036 | English | 193264 | static equipment engineering | 520020 |  | packed product compartment | 1520491 | 1146 | is a specialization of | 553812 |  | application | of a compartment for containing packed products. | is an application of a compartment for containing packed products. |  |  |  | accepted |  | 1997-02-27 | 1997-02-27 | static peers | static peers | 100540 | facts about static equipment
4925 | 910036 | English | 193264 | static equipment engineering | 520021 |  | platformer reactor | 1520174 | 5849 | is by definition a usage of a | 520178 |  | reactor | when used for a platforming reaction. |  |  |  |  | accepted |  | 1997-02-27 | 1997-02-27 | static peers | Shell Global Solutions - Capcost | 100540 | facts about static equipment
4926 | 910036 | English | 193264 | static equipment engineering | 520021 |  | platformer reactor | 1520499 | 1146 | is a specialization of | 553812 |  | application | of a reactor for enabling a platforming reaction. | is an application of a reactor for enabling a platforming reaction. |  |  |  | accepted |  | 1997-02-27 | 1997-02-27 | static peers | Shell Global Solutions - Capcost | 100540 | facts about static equipment
4927 | 910036 | English | 193264 | static equipment engineering | 520022 |  | process nozzle | 1520177 | 5849 | is by definition a usage of a | 10298 |  | nozzle | when assigned to enable transfer of process material. |  |  |  |  | accepted |  | 1997-02-27 | 1997-02-27 | static peers | static peers | 100540 | facts about static equipment
4928 | 910036 | English | 193264 | static equipment engineering | 520022 |  | process nozzle | 1520500 | 1146 | is a specialization of | 553812 |  | application | of a nozzle for enabling transfer of process material. | is an application of a nozzle for enabling transfer of process material. |  |  |  | accepted |  | 1997-02-27 | 1997-02-27 | static peers | static peers | 100540 | facts about static equipment
4929 | 910036 | English | 193264 | static equipment engineering | 520023 |  | reflux elbow | 1520185 | 5849 | is by definition a usage of a | 10028 |  | piping elbow | when assigned to transport a reflux fluid on a reflux tray. |  |  |  | elbow classified in piping02 | accepted |  | 1997-02-27 | 1997-02-27 | static peers | static peers | 100540 | facts about static equipment
4930 | 910036 | English | 193264 | static equipment engineering | 520023 |  | reflux elbow | 1520504 | 1146 | is a specialization of | 553812 |  | application | of a piping elbow for transportation of a reflux fluid on a reflux tray. | is an application of a piping elbow for transportation of a reflux fluid on a reflux tray. |  |  |  | accepted |  | 1997-02-27 | 1997-02-27 | static peers | static peers | 100540 | facts about static equipment
4931 | 910036 | English | 193264 | static equipment engineering | 520024 |  | reflux spider | 1520188 | 5849 | is by definition a usage of a | 520214 |  | spider | when assigned to distribute reflux fluid evenly. |  |  |  |  | accepted |  | 1997-02-27 | 1997-02-27 | static peers | static peers | 100540 | facts about static equipment
4932 | 910036 | English | 193264 | static equipment engineering | 520024 |  | reflux spider | 1520505 | 1146 | is a specialization of | 553812 |  | application | of a spider to distribute reflux fluid evenly. | is an application of a spider to distribute reflux fluid evenly. |  |  |  | accepted |  | 1997-02-27 | 1997-02-27 | static peers | Knight | 100540 | facts about static equipment
4933 | 910036 | English | 193264 | static equipment engineering | 520025 |  | scrubber | 1520211 | 1146 | is a specialization of | 520084 |  | distillation column | intended to clean gas by washing the gas flow with water or with another liquid entering at the top of the vessel and sprayed in the gas. Typically to remove dust and small particles. | is a distillation column intended to clean gas by washing the gas flow with water or with another liquid entering at the top of the vessel and sprayed in the gas. Typically to remove dust and small particles. |  |  |  | accepted |  | 1997-02-27 | 2000-12-21 | static peers | static peers | 100540 | facts about static equipment
4934 | 910036 | English | 193264 | static equipment engineering | 520027 |  | settlement basin | 1520215 | 5849 | is by definition a usage of a | 40012 |  | basin | when assigned to separate solids from fluids based on specific gravity by enabling the use of settling time. |  |  |  |  | accepted |  | 1996-04-25 | 1998-02-23 | static peers | static peers | 100540 | facts about static equipment
4935 | 910036 | English | 193264 | static equipment engineering | 520027 |  | settlement basin | 1520518 | 1146 | is a specialization of | 553812 |  | application | of a basin for separation of solids from fluids based on specific gravity by enabling the use of settling time. | is an application of a basin for separation of solids from fluids based on specific gravity by enabling the use of settling time. |  |  |  | accepted |  | 1996-04-25 | 1998-02-23 | static peers | static peers | 100540 | facts about static equipment
4936 | 910036 | English | 193264 | static equipment engineering | 520028 |  | splitter | 1520524 | 1146 | is a specialization of | 553812 |  | application | of a vessel when assigned to split a fluid into two fractions. | is an application of a vessel when assigned to split a fluid into two fractions. |  |  |  | accepted |  | 1997-02-27 | 1997-02-27 | static peers | static peers | 100540 | facts about static equipment
4937 | 910036 | English | 193264 | static equipment engineering | 520029 |  | steam out nozzle | 1520233 | 5849 | is by definition a usage of a | 10298 |  | nozzle | when assigned to clean an item with the use of steam. |  |  |  |  | accepted |  | 1997-02-27 | 1997-02-27 | static peers | Knight | 100540 | facts about static equipment
4938 | 910036 | English | 193264 | static equipment engineering | 520029 |  | steam out nozzle | 1520525 | 1146 | is a specialization of | 553812 |  | application | of a nozzle when assigned to be used to enable the entrance of steam to an item in order to clean it. | is an application of a nozzle when assigned to be used to enable the entrance of steam to an item in order to clean it. |  |  |  | accepted |  | 1997-02-27 | 1997-02-27 | static peers | Knight | 100540 | facts about static equipment
4939 | 910036 | English | 193264 | static equipment engineering | 520030 |  | storage vessel | 1520236 | 5849 | is by definition a usage of a | 520243 |  | vessel | when assigned to store a fluid. |  |  |  | really a role? | accepted |  | 1996-03-20 | 1996-03-20 | Andries van Renssen | Andries van Renssen | 100540 | facts about static equipment
4940 | 910036 | English | 193264 | static equipment engineering | 520030 |  | storage vessel | 1520526 | 1146 | is a specialization of | 553812 |  | application | of a vessel when assigned to store a fluid. | is an application of a vessel when assigned to store a fluid. |  |  |  | accepted |  | 1996-03-20 | 1996-03-20 | Andries van Renssen | Andries van Renssen | 100540 | facts about static equipment
4941 | 910036 | English | 193264 | static equipment engineering | 520031 |  | stripper | 1520527 | 1146 | is a specialization of | 553812 |  | application | of a vessel when assigned to support the removal of light components from a fluid. | is an application of a vessel when assigned to support the removal of light components from a fluid. |  |  |  | accepted |  | 1997-02-27 | 1997-02-27 | static peers | Shell Global Solutions - Capcost | 100540 | facts about static equipment
4942 | 910036 | English | 193264 | static equipment engineering | 520031 |  | stripping column | 1521098 | 1981 | is a synonym of | 520031 |  | stripper |  |  |  |  | stripper is classified as role and fractionator. Fractionator is a phys. Obj. | accepted |  | 1998-04-27 | 1998-11-06 | static peers | T. van Bavel | 100540 | facts about static equipment
4943 | 910036 | English | 193264 | static equipment engineering | 520032 |  | vent nozzle | 1520387 | 5849 | is by definition a usage of a | 10298 |  | nozzle | [5 empty] | accepted |  | 1997-02-27 | 1997-02-27 | static peers | Shell Global Solutions - Capcost | 100540 | facts about static equipment
4944 | 910036 | English | 193264 | static equipment engineering | 520032 |  | vent nozzle | 1520546 | 1146 | is a specialization of | 553812 |  | application | of a nozzle when it is part of a vent. | is an application of a nozzle when it is part of a vent. |  |  |  | accepted |  | 1996-04-25 | 1996-04-25 | Shell Global Solutions - Capcost | Shell Global Solutions - Capcost | 100540 | facts about static equipment
4945 | 910036 | English | 194701 | connection engineering | 520034 |  | anchor bolt | 1520002 | 1146 | is a specialization of | 340016 |  | bolt | that is intended to fix an item. Typically to fix equipment to its foundation and executed as a bar with one end fixed into concrete. The other end is provided with screw thread intended to point through a hole in the support and being tightened with a nut. | is a bolt that is intended to fix an item. Typically to fix equipment to its foundation and executed as a bar with one end fixed into concrete. The other end is provided with screw thread intended to point through a hole in the support and being tightened with a nut. |  |  |  | accepted |  | 1996-02-16 | 1996-02-16 | Theo Arntz | Theo Arntz | 100540 | facts about static equipment
4946 | 910036 | English | 194701 | connection engineering | 520035 |  | anchor bolt ring | 1520003 | 5849 | is by definition a usage of a | 340096 |  | ring | when assigned to fix a skirt to a foundation |  |  |  |  | accepted |  | 1996-01-12 | 1996-01-12 | Theo Arntz | Theo Arntz | 100540 | facts about static equipment
4947 | 910036 | English | 194701 | connection engineering | 520035 |  | anchor bolt ring | 1520406 | 1146 | is a specialization of | 553812 |  | application | of a ring for fixation of a skirt to a foundation. | is an application of a ring for fixation of a skirt to a foundation. |  |  |  | accepted |  | 1996-04-25 | 1996-04-25 | Theo Arntz | Theo Arntz | 100540 | facts about static equipment
4948 | 910036 | English | 193264 | static equipment engineering | 520036 |  | atmospheric storage tank | 1520373 | 1146 | is a specialization of | 520226 |  | tank | intended to operate in open connection to the atmosphere. | is a tank intended to operate in open connection to the atmosphere. |  |  |  | accepted |  | 1996-03-04 | 1997-10-14 | static peers | static peers | 100540 | facts about static equipment
4949 | 910036 | English | 193264 | static equipment engineering | 520037 |  | atmospheric vessel | 1520005 | 1146 | is a specialization of | 520243 |  | vessel | intended to operate in open connection to the atmosphere | is a vessel intended to operate in open connection to the atmosphere |  |  |  | accepted |  | 1997-02-27 | 1997-02-27 | static peers | static peers | 100540 | facts about static equipment
4950 | 910036 | English | 193264 | static equipment engineering | 520039 |  | baffle tray | 1520008 | 1146 | is a specialization of | 520233 |  | tray | intended to guide fluid through a column and bring it into contact with gaseous medium while dropping from one tray to another. | is a tray intended to guide fluid through a column and bring it into contact with gaseous medium while dropping from one tray to another. |  |  |  | accepted |  | 1996-02-16 | 1996-02-16 | Theo Arntz | Theo Arntz | 100540 | facts about static equipment
4951 | 910036 | English | 193264 | static equipment engineering | 520040 |  | Ballast tray | 1520009 | 1146 | is a specialization of | 520240 |  | valve tray | that is a registered trade mark of a valve tray. | is a valve tray that is a registered trade mark of a valve tray. |  |  | the conventional downcomer tray is not classified as valve tray… | issue |  | 1996-04-04 | 1997-09-05 | static peers | static peers | 100540 | facts about static equipment
4952 | 910036 | English | 193264 | static equipment engineering | 520041 |  | bare vessel | 1520010 | 1146 | is a specialization of | 520243 |  | vessel | which includes all parts normally welded to the shell and to the heads and that is intended to contain a process medium | is a vessel which includes all parts normally welded to the shell and to the heads and that is intended to contain a process medium |  |  |  | accepted |  | 1996-02-16 | 2000-10-04 | Andries van Renssen | Andries van Renssen | 100540 | facts about static equipment
4953 | 910036 | English | 193264 | static equipment engineering | 520042 |  | base plate | 1520012 | 1146 | is a specialization of | 520685 |  | mounting plate | intended to support equipment as a horizontal layer under the supported item. Typically made of metal. | is a mounting plate intended to support equipment as a horizontal layer under the supported item. Typically made of metal. |  |  | class of frame? | accepted |  | 1996-02-16 | 2001-12-04 | rotating peers | static peers | 100540 | facts about static equipment
4954 | 910036 | English | 193264 | static equipment engineering | 520042 |  | baseplate | 1520984 | 1981 | is a synonym of | 520042 |  | base plate | [5 empty] | accepted |  | 1998-09-10 | 1998-09-10 | rotating peers | static peers | 100540 | facts about static equipment
4955 | 910036 | English | 193264 | static equipment engineering | 520042 |  | bed plate | 1521161 | 1981 | is a synonym of | 520042 |  | base plate | [5 empty] | accepted |  | 2000-10-12 | 2000-10-12 | merger team | Posc/Caesar | 100540 | facts about static equipment
4956 | 910036 | English | 193264 | static equipment engineering | 520043 |  | berl saddle packing | 1520016 | 1146 | is a specialization of | 520158 |  | packing | that has a shape of a saddle | is a packing that has a shape of a saddle |  |  |  | accepted |  | 1997-02-27 | 1997-02-27 | static peers | Shell Global Solutions - Capcost | 100540 | facts about static equipment
4957 | 910036 | English | 193264 | static equipment engineering | 520044 |  | bin | 1520374 | 1146 | is a specialization of | 520243 |  | vessel | intended to store solids. | is a vessel intended to store solids. |  |  |  | accepted |  | 1996-03-04 | 1996-03-04 | ISO 10303-231 | ISO 10303-231 | 100540 | facts about static equipment
4958 | 910036 | English | 193264 | static equipment engineering | 520045 |  | bin section | 1520376 | 1146 | is a specialization of | 730054 |  | section | of a bin intended to store solids. | is a section of a bin intended to store solids. |  |  |  | accepted |  | 1996-03-04 | 1997-12-09 | Andries van Renssen | ISO 10303-231 | 100540 | facts about static equipment
4959 | 910036 | English | 194701 | connection engineering | 520046 |  | bolted internal | 1520017 | 1146 | is a specialization of | 520134 |  | internal | that is suitable for a bolted connection | is an internal that is suitable for a bolted connection |  |  |  | accepted |  | 1997-02-27 | 1997-02-27 | static peers | Knight | 100540 | facts about static equipment
4960 | 910036 | English | 193264 | static equipment engineering | 520047 |  | vessel external | 1520820 | 1146 | is a specialization of | 553812 |  | application | of a component for being mounted on the external side of a vessel. | is an application of a component for being mounted on the external side of a vessel. |  |  |  | accepted |  | 1997-12-09 | 1998-06-19 | static peers | static peers | 100540 | facts about static equipment
4961 | 910036 | English | 193264 | static equipment engineering | 520048 |  | sump | 1520852 | 1146 | is a specialization of | 42154 |  | pit | that partially encloses a space and is intended to collect a heavy phase by making use of gravity. | is a pit that partially encloses a space and is intended to collect a heavy phase by making use of gravity. |  |  |  | accepted |  | 1997-12-02 | 2002-02-07 | static peers | Anne Boer - Shell | 100540 | facts about static equipment
4962 | 910036 | English | 193264 | static equipment engineering | 520049 |  | bracket | 1520020 | 1146 | is a specialization of | 521180 |  | connection item | that is intended to be an attachment to an item intended to attach auxiliaries via the bracket to the item. Typically an assembly of items. | is a connection item that is intended to be an attachment to an item intended to attach auxiliaries via the bracket to the item. Typically an assembly of items. |  |  |  | accepted |  | 1996-01-12 | 2012-10-05 | Andries van Renssen | static peers | 100540 | facts about static equipment
4963 | 910036 | English | 193264 | static equipment engineering | 520050 |  | bubble cap | 1520021 | 1146 | is a specialization of | 520533 |  | riser cap | with a special shape intended to create an intense contact between gasses and fluids by guiding the fluid through the liquid when passing a tray. | is a riser cap with a special shape intended to create an intense contact between gasses and fluids by guiding the fluid through the liquid when passing a tray. |  |  |  | accepted |  | 1997-02-27 | 1998-02-23 | static peers | Shell Global Solutions - Capcost | 100540 | facts about static equipment
4964 | 910036 | English | 193264 | static equipment engineering | 520051 |  | bubble cap tray | 1520023 | 1146 | is a specialization of | 520233 |  | tray | intended to create an intense contact between gasses and liquids by means of guiding the gas through the liquid with an immersion device or cap after it has passed the tray. | is a tray intended to create an intense contact between gasses and liquids by means of guiding the gas through the liquid with an immersion device or cap after it has passed the tray. |  |  |  | accepted |  | 1997-02-27 | 1998-02-23 | static peers | Shell Global Solutions - Capcost | 100540 | facts about static equipment
4965 | 910036 | English | 193264 | static equipment engineering | 520051 |  | conventional tray | 1520832 | 1981 | is a synonym of | 520051 |  | bubble cap tray | [5 empty] | accepted |  | 1997-01-14 | 1997-12-02 | static peers | Shell Global Solutions | 100540 | facts about static equipment
4966 | 910036 | English | 193264 | static equipment engineering | 520052 |  | bulk product compartment | 1520024 | 1146 | is a specialization of | 520065 |  | compartment | intended to store bulk products. Typically in road transport to reduce movement of the product | is a compartment intended to store bulk products. Typically in road transport to reduce movement of the product |  |  |  | accepted |  | 1996-04-26 | 1996-04-26 | Andries van Renssen | Andries van Renssen | 100540 | facts about static equipment
4967 | 910036 | English | 193264 | static equipment engineering | 520053 |  | calming section tray | 1520025 | 1146 | is a specialization of | 520233 |  | tray | intended to create calmness in fluid flows | is a tray intended to create calmness in fluid flows |  |  |  | accepted |  | 1996-04-04 | 1998-11-06 | static peers | Jan Sikkenk - Shell | 100540 | facts about static equipment
4968 | 910036 | English | 193264 | static equipment engineering | 520055 |  | ceramic balls packing | 1520032 | 1146 | is a specialization of | 520158 |  | packing | with a spherical shape and made from ceramic material | is a packing with a spherical shape and made from ceramic material |  |  |  | accepted |  | 1997-02-27 | 1997-02-27 | static peers | Shell Global Solutions - Capcost | 100540 | facts about static equipment
4969 | 910036 | English | 193264 | static equipment engineering | 520056 |  | chimney tray | 1520033 | 1146 | is a specialization of | 520349 |  | draw off tray | which contains chimneys to allow vapour to pass without contact with the liquid phase | is a draw off tray which contains chimneys to allow vapour to pass without contact with the liquid phase |  |  |  | accepted |  | 1996-04-04 | 1997-06-20 | static peers | Shell Global Solutions - Capcost | 100540 | facts about static equipment
4970 | 910036 | English | 193264 | static equipment engineering | 520058 |  | clean out door | 1520036 | 1146 | is a specialization of | 730063 |  | artefact | intended to enable removal of debris from a vessel. Typically with a mouse hole shape and used to clean a tank | is an artefact intended to enable removal of debris from a vessel. Typically with a mouse hole shape and used to clean a tank |  |  |  | accepted |  | 1996-01-12 | 1996-01-12 | Theo Arntz | Theo Arntz | 100540 | facts about static equipment
4971 | 910036 | English | 194701 | connection engineering | 520059 |  | cleat | 1100736 | 1981 | is a synonym of | 520059 |  | clip | [5 empty] | accepted |  | 1997-07-14 | 1997-09-18 | heat transfer peers | Kool | 400216 | facts about connections
4972 | 910036 | English | 194701 | connection engineering | 520059 |  | clip | 1520037 | 1146 | is a specialization of | 340118 |  | fastener | that is intended to be attached to an item for clamping items together or for attachment of auxiliaries to the item. | is a fastener that is intended to be attached to an item for clamping items together or for attachment of auxiliaries to the item. |  |  |  | accepted |  | 1996-04-26 | 2014-02-04 | Andries van Renssen | static peers | 400216 | facts about connections
4973 | 910036 | English | 193264 | static equipment engineering | 520060 |  | coalescer | 1520039 | 1146 | is a specialization of | 520201 |  | separator | intended to aggregate particles in a mixture, such as liquid droplets in an emulsion, and to separate the aggregated phase in a continuous process. Typically used for oil-water separation. | is a separator intended to aggregate particles in a mixture, such as liquid droplets in an emulsion, and to separate the aggregated phase in a continuous process. Typically used for oil-water separation. |  |  |  | accepted |  | 1995-09-19 | 1995-09-19 | Sanchez | Sanchez | 100540 | facts about static equipment
4974 | 910036 | English | 193255 | heat transfer engineering | 520063 |  | coil (pipe) | 1520626 | 1146 | is a specialization of | 10077 |  | pipe | that is wounded and is intended to transport a fluid through for exchange of heat. Typically wounded in a spiral | is a pipe that is wounded and is intended to transport a fluid through for exchange of heat. Typically wounded in a spiral |  |  |  | accepted |  | 1997-12-09 | 1999-07-01 | merger team | static peers | 100536 | facts about heat transfer equipment
4975 | 910036 | English | 193264 | static equipment engineering | 520064 |  | column | 1520043 | 1146 | is a specialization of | 520242 |  | vertical vessel | intended to enable chemical reactions or physical processes utilizing differences in density of fluids and/or forced flow of fluid. | is a vertical vessel intended to enable chemical reactions or physical processes utilizing differences in density of fluids and/or forced flow of fluid. |  |  |  | accepted |  | 1996-04-25 | 1996-04-25 | Norris | Norris | 100540 | facts about static equipment
4976 | 910036 | English | 193264 | static equipment engineering | 520064 |  | tower | 1520252 | 1981 | is a synonym of | 520064 |  | column | [5 empty] | accepted |  | 1997-02-27 | 1997-02-27 | static peers | Shell Global Solutions - Capcost | 100540 | facts about static equipment
4977 | 910036 | English | 193264 | static equipment engineering | 520065 |  | compartment | 1520044 | 1146 | is a specialization of | 730027 |  | space | that is a separate volume of a total enclosed space of an equipment | is a space that is a separate volume of a total enclosed space of an equipment |  |  |  | accepted |  | 1997-02-27 | 1998-06-19 | static peers | static peers | 100540 | facts about static equipment
4978 | 910036 | English | 193264 | static equipment engineering | 520066 |  | compartmented vessel | 1520046 | 1146 | is a specialization of | 520243 |  | vessel | that is subdivided into compartments | is a vessel that is subdivided into compartments |  |  |  | accepted |  | 1997-02-27 | 1997-02-27 | static peers | static peers | 100540 | facts about static equipment
4979 | 910036 | English | 193264 | static equipment engineering | 520066 |  | multi compartment vessel | 1520485 | 1981 | is a synonym of | 520066 |  | compartmented vessel | [5 empty] | accepted |  | 1997-02-27 | 2000-10-04 | static peers | static peers | 100540 | facts about static equipment
4980 | 910036 | English | 193264 | static equipment engineering | 520067 |  | conical bottom tank | 1520048 | 1146 | is a specialization of | 520226 |  | tank | that has a bottom with a conical shape | is a tank that has a bottom with a conical shape |  |  |  | accepted |  | 1997-02-27 | 1997-02-27 | static peers | static peers | 100540 | facts about static equipment
4981 | 910036 | English | 193264 | static equipment engineering | 520068 |  | conical head | 1520383 | 1146 | is a specialization of | 520115 |  | head | that has a shape of a (truncated) cone. | is a head that has a shape of a (truncated) cone. |  |  |  | accepted |  | 1996-01-25 | 1996-01-25 | Fred Vonk | ISO 10303-231 | 100540 | facts about static equipment
4982 | 910036 | English | 193264 | static equipment engineering | 520069 |  | cone roof | 1520047 | 1981 | is a synonym of | 520069 |  | conical roof | [5 empty] | accepted |  | 1997-02-27 | 1997-02-27 | static peers | static peers | 100540 | facts about static equipment
4983 | 910036 | English | 193264 | static equipment engineering | 520069 |  | conical roof | 1520049 | 1146 | is a specialization of | 520192 |  | tank roof | that has a shape of a (truncated) cone. | is a tank roof that has a shape of a (truncated) cone. |  |  |  | accepted |  | 1997-02-27 | 1997-02-27 | static peers | static peers | 100540 | facts about static equipment
4984 | 910036 | English | 193264 | static equipment engineering | 520070 |  | cone roof tank | 1520050 | 1146 | is a specialization of | 520375 |  | fixed roof tank | that has a roof with a conical shape. | is a fixed roof tank that has a roof with a conical shape. |  |  |  | accepted |  | 1997-02-27 | 2007-07-09 | static peers | static peers | 100540 | facts about static equipment
4985 | 910036 | English | 193264 | static equipment engineering | 520070 |  | conical roof tank | 1521375 | 1981 | is a synonym of | 520070 |  | cone roof tank | [5 empty] | accepted |  | 2002-02-12 | 2002-02-12 | Rob Moonen | Shell standard forms | 100540 | facts about static equipment
4986 | 910036 | English | 193264 | static equipment engineering | 520072 |  | conventional downcomer tray | 1520053 | 1146 | is a specialization of | 520240 |  | valve tray | that consists of one or more downcomers of conventional design | is a valve tray that consists of one or more downcomers of conventional design |  |  |  | accepted |  | 1997-02-27 | 1998-06-19 | static peers | static peers | 100540 | facts about static equipment
4987 | 910036 | English | 193264 | static equipment engineering | 520073 |  | cyclone separator | 1520055 | 1146 | is a specialization of | 520201 |  | separator | intended to separate by rotation based on difference in densities. | is a separator intended to separate by rotation based on difference in densities. |  |  |  | accepted |  | 1996-04-25 | 1998-02-23 | static peers | static peers | 100540 | facts about static equipment
4988 | 910036 | English | 193264 | static equipment engineering | 520073 |  | cyclone separator | 1520642 | 1146 | is a specialization of | 520243 |  | vessel | intended for separation by rotation based on difference in densities | is a vessel intended for separation by rotation based on difference in densities |  |  | is this an interceptor? | accepted |  | 1997-02-25 | 1998-02-23 | static peers | rotating equipment peers | 100540 | facts about static equipment
4989 | 910036 | English | 193264 | static equipment engineering | 520073 |  | cyclone | 1520833 | 1981 | is a synonym of | 520073 |  | cyclone separator | [5 empty] | accepted |  | 1997-01-14 | 1997-09-05 | static peers | Shell Global Solutions | 100540 | facts about static equipment
4990 | 910036 | English | 193264 | static equipment engineering | 520074 |  | cylindrical head section | 1520381 | 1146 | is a specialization of | 520075 |  | cylindrical section | that has a shape of a cylinder and is a located in a head. | is a cylindrical section that has a shape of a cylinder and is a located in a head. |  |  | wider term specialised | accepted |  | 1996-01-25 | 1997-11-04 | Andries van Renssen | ISO 10303-231 | 100540 | facts about static equipment
4991 | 910036 | English | 193264 | static equipment engineering | 520075 |  | cylindrical section | 1520380 | 1146 | is a specialization of | 730054 |  | section | that has a shape of a cylinder. | is a section that has a shape of a cylinder. |  |  |  | accepted |  | 1996-01-25 | 1996-01-25 | Fred Vonk | ISO 10303-231 | 100540 | facts about static equipment
4992 | 910036 | English | 193264 | static equipment engineering | 520076 |  | davit | 1520056 | 1146 | is a specialization of | 730063 |  | artefact | intended to carry the load of equipment that is regularly lifted or launched, like a life boat, or of equipment that regularly is removed for inspection or maintenance, such as covers, hatches, etc. | is an artefact intended to carry the load of equipment that is regularly lifted or launched, like a life boat, or of equipment that regularly is removed for inspection or maintenance, such as covers, hatches, etc. |  |  |  | accepted |  | 1996-04-26 | 1996-04-26 | Norris | Norris | 100540 | facts about static equipment
4993 | 910036 | English | 193264 | static equipment engineering | 520077 |  | davit support clip | 1520057 | 1146 | is a specialization of | 520059 |  | clip | intended to support a davit. | is a clip intended to support a davit. |  |  |  | accepted |  | 1997-02-27 | 1997-02-27 | static peers | Knight | 100540 | facts about static equipment
4994 | 910036 | English | 193264 | static equipment engineering | 520077 |  | davit clip | 1520426 | 1981 | is a synonym of | 520077 |  | davit support clip | [5 empty] | accepted |  | 1996-04-26 | 1996-04-26 | Norris | Norris | 100540 | facts about static equipment
4995 | 910036 | English | 193264 | static equipment engineering | 520078 |  | demister | 1520060 | 1146 | is a specialization of | 730063 |  | artefact | intended to catch fluid droplets | is an artefact intended to catch fluid droplets |  |  |  | accepted |  | 1997-02-27 | 1997-02-27 | static peers | static peers | 100540 | facts about static equipment
4996 | 910036 | English | 193264 | static equipment engineering | 520079 |  | demister support tray | 1520061 | 1146 | is a specialization of | 520223 |  | support tray | intended to support a demister | is a support tray intended to support a demister |  |  |  | accepted |  | 1997-02-27 | 1997-02-27 | static peers | Shell Global Solutions - Capcost | 100540 | facts about static equipment
4997 | 910036 | English | 193264 | static equipment engineering | 520080 |  | desalter | 1520063 | 1146 | is a specialization of | 520243 |  | vessel | intended to remove salt from a material. Typically to remove salt water from oil. | is a vessel intended to remove salt from a material. Typically to remove salt water from oil. |  |  |  | accepted |  | 1996-04-25 | 1997-09-05 | static peers | Shell Research Thornton | 100540 | facts about static equipment
4998 | 910036 | English | 193264 | static equipment engineering | 520082 |  | disc and doughnut tray | 1520065 | 1146 | is a specialization of | 520233 |  | tray | that has a shape of a disc and a doughnut | is a tray that has a shape of a disc and a doughnut |  |  |  | accepted |  | 1997-02-27 | 1997-02-27 | static peers | Shell Global Solutions - Capcost | 100540 | facts about static equipment
4999 | 910036 | English | 193264 | static equipment engineering | 520083 |  | dished head | 1520385 | 1146 | is a specialization of | 520115 |  | head | that has a shape of a dish. | is a head that has a shape of a dish. |  |  |  | accepted |  | 1996-01-25 | 1996-01-25 | Fred Vonk | ISO 10303-231 | 100540 | facts about static equipment
5000 | 910036 | English | 193264 | static equipment engineering | 520084 |  | distillation column | 1520066 | 1146 | is a specialization of | 520064 |  | column | intended to enable a distillation process | is a column intended to enable a distillation process |  |  |  | accepted |  | 1997-02-27 | 1997-02-27 | static peers | Andries van Renssen | 100540 | facts about static equipment
5001 | 910036 | English | 193264 | static equipment engineering | 520084 |  | distillation column | 1521174 | 1146 | is a specialization of | 520201 |  | separator | intended to enable a distillation process | is a separator intended to enable a distillation process |  |  |  | accepted |  | 1997-02-27 | 2000-12-21 | static peers | Andries van Renssen | 100540 | facts about static equipment
5002 | 910036 | English | 193707 | engineering | 520085 |  | distillation unit | 1520067 | 1146 | is a specialization of | 160104 |  | process unit | intended to separate fractions with different boiling ranges from a mixture by means of distillation | is a process unit intended to separate fractions with different boiling ranges from a mixture by means of distillation |  |  |  | accepted |  | 1996-01-12 | 1996-01-12 | Arntz |  | 100538 | facts about process units
5003 | 910036 | English | 193264 | static equipment engineering | 520086 |  | distributor tray | 1520068 | 1146 | is a specialization of | 520233 |  | tray | intended to distribute or redistribute a fluid | is a tray intended to distribute or redistribute a fluid |  |  |  | accepted |  | 1997-02-27 | 1997-02-27 | static peers | Shell Global Solutions - Capcost | 100540 | facts about static equipment
5004 | 910036 | English | 193264 | static equipment engineering | 520086 |  | distribution tray | 1520361 | 1981 | is a synonym of | 520086 |  | distributor tray | [5 empty] | accepted |  | 1996-02-26 | 1996-02-26 | Theo Arntz | Theo Arntz | 100540 | facts about static equipment
5005 | 910036 | English | 193264 | static equipment engineering | 520087 |  | distributor | 1520069 | 1146 | is a specialization of | 731017 |  | device | that is intended to distribute or redistribute a fluid or solids. | is a device that is intended to distribute or redistribute a fluid or solids. |  |  |  | accepted |  | 1997-02-27 | 2012-05-30 | static peers | Shell Research Thornton | 100540 | facts about static equipment
5006 | 910036 | English | 193264 | static equipment engineering | 520090 |  | dome | 1520364 | 1146 | is a specialization of | 730063 |  | artefact | intended to draw off a light phase. | is an artefact intended to draw off a light phase. |  |  |  | accepted |  | 1996-03-04 | 1996-03-04 | Fred Vonk | Fred Vonk | 100540 | facts about static equipment
5007 | 910036 | English | 193264 | static equipment engineering | 520091 |  | dome roof | 1520071 | 1146 | is a specialization of | 520192 |  | tank roof | with an elliptical shape | is a tank roof with an elliptical shape |  |  |  | accepted |  | 1997-02-27 | 1997-02-27 | static peers | static peers | 100540 | facts about static equipment
5008 | 910036 | English | 193264 | static equipment engineering | 520092 |  | dome roof tank | 1520072 | 1146 | is a specialization of | 520375 |  | fixed roof tank | that has a roof with a dome shape. | is a fixed roof tank that has a roof with a dome shape. |  |  |  | accepted |  | 1997-02-27 | 2007-07-09 | static peers | static peers | 100540 | facts about static equipment
5009 | 910036 | English | 193264 | static equipment engineering | 520093 |  | downcomer | 1520355 | 1146 | is a specialization of | 730063 |  | artefact | intended to guide fluid from one tray to another by means of gravity. | is an artefact intended to guide fluid from one tray to another by means of gravity. |  |  |  | accepted |  | 1996-02-26 | 1998-11-06 | static peers | static peers | 100540 | facts about static equipment
5010 | 910036 | English | 193264 | static equipment engineering | 520095 |  | drum | 1520079 | 1146 | is a specialization of | 520243 |  | vessel | intended to enable gasses or solids to escape from process fluids. Typically for the removal of steam from boiled water in a boiler or the removal of solids or mud from poluted water. | is a vessel intended to enable gasses or solids to escape from process fluids. Typically for the removal of steam from boiled water in a boiler or the removal of solids or mud from poluted water. |  |  |  | accepted |  | 1997-02-27 | 2000-10-04 | static peers | Shell Marketing | 100540 | facts about static equipment
5011 | 910036 | English | 193264 | static equipment engineering | 520096 |  | earthing lug | 1520080 | 1146 | is a specialization of | 520460 |  | lug | intended to connect a cable to eliminate electrical potential differences | is a lug intended to connect a cable to eliminate electrical potential differences |  |  |  | accepted |  | 1997-02-27 | 1997-09-05 | static peers | static peers | 100540 | facts about static equipment
5012 | 910036 | English | 193264 | static equipment engineering | 520097 |  | eccentric section | 1520379 | 1146 | is a specialization of | 730054 |  | section | that is eccentric compared to the main section or to the whole item. | is a section that is eccentric compared to the main section or to the whole item. |  |  |  | accepted |  | 1996-01-25 | 1996-01-25 | Fred Vonk | ISO 10303-231 | 100540 | facts about static equipment
5013 | 910036 | English | 193264 | static equipment engineering | 520099 |  | ejector pump | 1130331 | 1981 | is a synonym of | 520099 |  | ejector | intended to use pressurized gas or liquid passing through an ejector to transport liquid. |  |  |  |  | accepted |  | 1996-03-28 | 2001-02-14 | rotating peers | Jan Slaa | 100540 | facts about static equipment
5014 |  | German | 193264 | static equipment engineering | 520099 |  | Ejektor | 1133735 | 1981 | is a synonym of | 520099 |  | ejector | [5 empty] | proposed |  | 2000-10-18 | 2000-10-18 |  | Europump 300 | 100540 | facts about static equipment
5015 |  | German | 193264 | static equipment engineering | 520099 |  | Strahlpumpe | 1133736 | 1981 | is a synonym of | 520099 |  | ejector | [5 empty] | accepted |  | 2000-10-18 | 2000-10-18 | Andries van Renssen | Europump 300 | 100540 | facts about static equipment
5016 | 910036 | English | 193264 | static equipment engineering | 520099 |  | ejector | 1520660 | 1146 | is a specialization of | 521065 |  | vacuum pump | intended to convert pressure of a fluid into kinetic energy of a high velocity jet to transport a gas or liquid fluid, slurry or solids. | is a vacuum pump intended to convert pressure of a fluid into kinetic energy of a high velocity jet to transport a gas or liquid fluid, slurry or solids. |  |  |  | accepted |  | 1997-02-25 | 1998-02-23 | static peers | Europump 300 | 100540 | facts about static equipment
5017 | 910036 | English | 193264 | static equipment engineering | 520099 |  | vacuum ejector | 1521247 | 1981 | is a synonym of | 520099 |  | ejector | [5 empty] | accepted |  | 2002-02-12 | 2003-11-18 | Rob Moonen | Shell standard forms | 100540 | facts about static equipment
5018 | 910036 | English | 193264 | static equipment engineering | 520099 |  | jet pump | 1521665 | 1981 | is a synonym of | 520099 |  | ejector | intended to use pressurized gas or liquid passing through an ejector to transport liquid. |  |  |  |  | accepted |  | 1996-03-28 | 2004-01-20 | rotating peers | Jan Slaa | 100540 | facts about static equipment
5019 | 910036 | English | 193264 | static equipment engineering | 520101 |  | electrostatic precipitator | 1520353 | 1146 | is a specialization of | 520173 |  | precipitator | intended to separate material from a solution or suspension by electrostatic charge. | is a precipitator intended to separate material from a solution or suspension by electrostatic charge. |  |  |  | accepted |  | 1996-01-25 | 2003-02-07 | static peers | ISO 10303-231 | 100540 | facts about static equipment
5020 | 910036 | English | 193264 | static equipment engineering | 520101 |  | ESP | 1520858 | 1982 | is an abbreviation of | 520101 |  | electrostatic precipitator | [5 empty] | accepted |  | 1997-10-14 | 1997-10-14 | static peers | static peers | 100540 | facts about static equipment
5021 | 910036 | English | 193264 | static equipment engineering | 520102 |  | ellipsoidal head | 1520386 | 1146 | is a specialization of | 520115 |  | head | that has a shape of an ellipsoid. | is a head that has a shape of an ellipsoid. |  |  |  | accepted |  | 1996-01-25 | 1996-01-25 | Fred Vonk | ISO 10303-231 | 100540 | facts about static equipment
5022 | 910036 | English | 193264 | static equipment engineering | 520102 |  | elliptical head | 1520440 | 1981 | is a synonym of | 520102 |  | ellipsoidal head | [5 empty] | accepted |  | 1997-04-01 | 1997-04-01 | Andries van Renssen | Andries van Renssen | 100540 | facts about static equipment
5023 | 910036 | English | 193264 | static equipment engineering | 520104 |  | extraction column | 1520086 | 5849 | is by definition a usage of a | 520064 |  | column | when assigned to separate components from a fluid by means of physical extraction |  |  |  |  | accepted |  | 1996-04-25 | 1996-04-25 | Norris | Norris | 100540 | facts about static equipment
5024 | 910036 | English | 193264 | static equipment engineering | 520104 |  | extraction column | 1520442 | 1146 | is a specialization of | 553812 |  | application | of a column for separation of components from a fluid by means of physical extraction. | is an application of a column for separation of components from a fluid by means of physical extraction. |  |  |  | accepted |  | 1996-04-25 | 1996-04-25 | Norris | Norris | 100540 | facts about static equipment
5025 | 910036 | English | 193264 | static equipment engineering | 520106 |  | fire proofing support clip | 1520090 | 1146 | is a specialization of | 520059 |  | clip | intended to support fire proofing externals | is a clip intended to support fire proofing externals |  |  |  | accepted |  | 1997-02-27 | 1997-02-27 | static peers | Knight | 100540 | facts about static equipment
5026 | 910036 | English | 193264 | static equipment engineering | 520106 |  | fire proofing clip | 1520443 | 1981 | is a synonym of | 520106 |  | fire proofing support clip | [5 empty] | accepted |  | 1997-02-27 | 1997-09-05 | static peers | Knight | 100540 | facts about static equipment
5027 | 910036 | English | 193264 | static equipment engineering | 520107 |  | flanged nozzle | 1520093 | 1146 | is a specialization of | 10298 |  | nozzle | that has a flanged end | is a nozzle that has a flanged end |  |  |  | accepted |  | 1997-02-27 | 1997-02-27 | static peers | static peers | 100540 | facts about static equipment
5028 | 910036 | English | 193264 | static equipment engineering | 520108 |  | flash tower | 1520094 | 1146 | is a specialization of | 520064 |  | column | intended to drive off some of the more volatile constituents from a liquid mixture by spraying that mixture to increase the mass transfer area | is a column intended to drive off some of the more volatile constituents from a liquid mixture by spraying that mixture to increase the mass transfer area |  |  | modified definition | accepted |  | 1995-09-26 | 1997-09-04 | Andries van Renssen | Sanchez | 100540 | facts about static equipment
5029 | 910036 | English | 193264 | static equipment engineering | 520109 |  | flat head | 1520384 | 1146 | is a specialization of | 520115 |  | head | that has a shape that is flat. | is a head that has a shape that is flat. |  |  |  | accepted |  | 1996-01-25 | 1996-01-25 | Fred Vonk | ISO 10303-231 | 100540 | facts about static equipment
5030 | 910036 | English | 193264 | static equipment engineering | 520110 |  | floating roof tank | 1520095 | 1146 | is a specialization of | 520226 |  | tank | that has a roof that floats on top of the liquid content. | is a tank that has a roof that floats on top of the liquid content. |  |  |  | accepted |  | 1997-02-27 | 1997-02-27 | static peers | static peers | 100540 | facts about static equipment
5031 | 910036 | English | 193264 | static equipment engineering | 520111 |  | gas holder | 1520096 | 1146 | is a specialization of | 520226 |  | tank | intended to store gaseous substances | is a tank intended to store gaseous substances |  |  |  | accepted |  | 1997-02-27 | 1997-02-27 | static peers | static peers | 100540 | facts about static equipment
5032 | 910036 | English | 193264 | static equipment engineering | 520112 |  | gas-solid separator | 1520359 | 1146 | is a specialization of | 520201 |  | separator | intended to separate solid from a vapour. | is a separator intended to separate solid from a vapour. |  |  |  | accepted |  | 1996-01-25 | 2000-09-29 | static peers | ISO 10303-231 | 100540 | facts about static equipment
5033 | 910036 | English | 193264 | static equipment engineering | 520112 |  | vapour-solid separator | 1521106 | 1981 | is a synonym of | 520112 |  | gas-solid separator | [5 empty] | accepted |  | 2000-09-29 | 2000-09-29 | Andries van Renssen | Shell Global Solutions | 100540 | facts about static equipment
5034 | 910036 | English | 193264 | static equipment engineering | 520113 |  | grid tray | 1520099 | 1146 | is a specialization of | 520233 |  | tray | intended to support packing and that has the shape of a grid | is a tray intended to support packing and that has the shape of a grid |  |  |  | accepted |  | 1997-02-27 | 1997-09-05 | static peers | Shell Global Solutions - Capcost | 100540 | facts about static equipment
5035 | 910036 | English | 193264 | static equipment engineering | 520115 |  | head | 1520703 | 1146 | is a specialization of | 400007 |  | closure | intended to close a shell of a vessel | is a closure intended to close a shell of a vessel |  |  |  | accepted |  | 1997-12-09 | 1998-06-19 | static peers | Andries van Renssen | 100540 | facts about static equipment
5036 | 910036 | English | 193264 | static equipment engineering | 520115 |  | vessel head | 1521108 | 1981 | is a synonym of | 520115 |  | head | [5 empty] | accepted |  | 2000-04-12 | 2000-04-12 | mechanical peers | Posc/Caesar | 100540 | facts about static equipment
5037 | 910036 | English | 193264 | static equipment engineering | 520117 |  | hemispherical head | 1520382 | 1146 | is a specialization of | 520115 |  | head | with a shape of a half sphere. | is a head with a shape of a half sphere. |  |  |  | accepted |  | 1996-01-25 | 1996-01-25 | Fred Vonk | ISO 10303-231 | 100540 | facts about static equipment
5038 | 910036 | English | 193264 | static equipment engineering | 520118 |  | HiFi tray | 1520103 | 1146 | is a specialization of | 520240 |  | valve tray | that is a registered type of specific valve tray. | is a valve tray that is a registered type of specific valve tray. |  |  | wider term specialised according to definition | accepted |  | 1996-04-04 | 1997-11-04 | Andries van Renssen | Jan Sikkenk - Shell | 100540 | facts about static equipment
5039 | 910036 | English | 193264 | static equipment engineering | 520120 |  | hopper | 1520105 | 1146 | is a specialization of | 520243 |  | vessel | with a conical shape for filling or dosing purposes | is a vessel with a conical shape for filling or dosing purposes |  |  |  | accepted |  | 1997-02-27 | 1997-02-27 | static peers | Knight | 100540 | facts about static equipment
5040 | 910036 | English | 193264 | static equipment engineering | 520121 |  | horizontal vessel | 1520106 | 1146 | is a specialization of | 520243 |  | vessel | where its longest axis is intended to be placed horizontally. | is a vessel where its longest axis is intended to be placed horizontally. |  |  |  | accepted |  | 1997-02-27 | 1997-02-27 | static peers | static peers | 100540 | facts about static equipment
5041 | 910036 | English | 193264 | static equipment engineering | 520122 |  | horizontal vessel with boot | 1520107 | 1146 | is a specialization of | 520121 |  | horizontal vessel | that has a boot at its bottom | is a horizontal vessel that has a boot at its bottom |  |  |  | accepted |  | 1997-02-27 | 1997-02-27 | static peers | static peers | 100540 | facts about static equipment
5042 | 910036 | English | 193264 | static equipment engineering | 520123 |  | horizontal vessel with dome | 1520108 | 1146 | is a specialization of | 520121 |  | horizontal vessel | that has a dome at its top | is a horizontal vessel that has a dome at its top |  |  |  | accepted |  | 1997-02-27 | 1997-02-27 | static peers | static peers | 100540 | facts about static equipment
5043 | 910036 | English | 193264 | static equipment engineering | 520125 |  | inlet device | 1520389 | 1146 | is a specialization of | 730063 |  | artefact | intended to allow fluid to enter a piece of equipment. Typically consisting of a nozzle and internal components. | is an artefact intended to allow fluid to enter a piece of equipment. Typically consisting of a nozzle and internal components. |  |  | synonym of inlet? role? | accepted |  | 1997-02-27 | 1998-07-06 | Andries van Renssen | static peers | 100540 | facts about static equipment
5044 | 910036 | English | 193264 | static equipment engineering | 520126 |  | inlet internal | 1520114 | 1146 | is a specialization of | 520134 |  | internal | intended to facilitate an inlet operation. | is an internal intended to facilitate an inlet operation. |  |  |  | accepted |  | 1997-02-27 | 1997-02-27 | static peers | static peers | 100540 | facts about static equipment
5045 | 910036 | English | 193264 | static equipment engineering | 520127 |  | inspection hole | 1520390 | 1146 | is a specialization of | 10298 |  | nozzle | intended to facilitate internal inspection of a vessel. | is a nozzle intended to facilitate internal inspection of a vessel. |  |  |  | accepted |  | 1996-04-26 | 1996-04-26 | Theo Arntz | Theo Arntz | 100540 | facts about static equipment
5046 | 910036 | English | 193264 | static equipment engineering | 520128 |  | insulation collar | 1520120 | 1146 | is a specialization of | 340096 |  | ring | intended to position insulation | is a ring intended to position insulation |  |  |  | accepted |  | 1996-01-12 | 2000-10-12 | Theo Arntz | Theo Arntz | 100540 | facts about static equipment
5047 | 910036 | English | 193264 | static equipment engineering | 520129 |  | insulation support | 1520391 | 1146 | is a specialization of | 40200 |  | support (role) | intended to support insulation material. | is a support (role) intended to support insulation material. |  |  |  | accepted |  | 1997-02-27 | 1998-11-06 | static peers | static peers | 100540 | facts about static equipment
5048 | 910036 | English | 193264 | static equipment engineering | 520130 |  | insulation support clip | 1520122 | 1146 | is a specialization of | 520059 |  | clip | intended to support insulation | is a clip intended to support insulation |  |  |  | accepted |  | 1997-02-27 | 1997-02-27 | static peers | Knight | 100540 | facts about static equipment
5049 | 910036 | English | 193264 | static equipment engineering | 520130 |  | insulation clip | 1520466 | 1981 | is a synonym of | 520130 |  | insulation support clip | [5 empty] | accepted |  | 1997-02-27 | 1997-02-27 | static peers | Knight | 100540 | facts about static equipment
5050 | 910036 | English | 193264 | static equipment engineering | 520131 |  | insulation support ring | 1520467 | 5849 | is by definition a usage of a | 340096 |  | ring | when assigned to support insulation material and which has an annular shape |  |  |  |  | accepted |  | 1997-02-27 | 1997-11-04 | static peers | static peers | 100540 | facts about static equipment
5051 | 910036 | English | 193264 | static equipment engineering | 520131 |  | insulation support ring | 1520715 | 1146 | is a specialization of | 553812 |  | application | of a ring when used to support insulation material | is an application of a ring when used to support insulation material |  |  |  | accepted |  | 1997-02-27 | 1997-11-04 | static peers | static peers | 100540 | facts about static equipment
5052 | 910036 | English | 193264 | static equipment engineering | 520132 |  | Intalox saddle | 1520124 | 1146 | is a specialization of | 520158 |  | packing | that is a proprietary design dumped packing component that has a shape of a squared off saddle and is made of ceramic with a registered name | is a packing that is a proprietary design dumped packing component that has a shape of a squared off saddle and is made of ceramic with a registered name |  |  | proprietary design | accepted |  | 1997-04-01 | 1997-09-05 | static peers | static peers | 100540 | facts about static equipment
5053 | 910036 | English | 193264 | static equipment engineering | 520133 |  | integrally reinforced nozzle | 1520125 | 1146 | is a specialization of | 520524 |  | reinforced nozzle | that is self reinforced with sufficient wall thickness | is a reinforced nozzle that is self reinforced with sufficient wall thickness |  |  |  | accepted |  | 1996-04-26 | 1996-04-26 | Theo Arntz | Theo Arntz | 100540 | facts about static equipment
5054 | 910036 | English | 193264 | static equipment engineering | 520133 |  | self reinforced nozzle | 1520517 | 1981 | is a synonym of | 520133 |  | integrally reinforced nozzle | [5 empty] | accepted |  | 1996-04-26 | 1996-04-26 | Norris | Norris | 100540 | facts about static equipment
5055 | 910036 | English | 193264 | static equipment engineering | 520134 |  | internal | 1520718 | 1146 | is a specialization of | 553812 |  | application | of a solid item when situated inside a piece of equipment but not part of that equipment. Typically inside a bare vessel. | is an application of a solid item when situated inside a piece of equipment but not part of that equipment. Typically inside a bare vessel. |  |  |  | accepted |  | 1997-06-19 | 1997-07-22 | static peers | static peers | 100540 | facts about static equipment
5056 | 910036 | English | 193264 | static equipment engineering | 520135 |  | jacketing | 1400038 | 1981 | is a synonym of | 520135 |  | jacket | [5 empty] | proposed |  | 1995-08-30 | 1995-08-30 | Steve Lonsdale | Steve Lonsdale | 400217 | facts about protection
5057 | 910036 | English | 193264 | static equipment engineering | 520135 |  | jacket | 1520127 | 1146 | is a specialization of | 250175 |  | enclosure | intended to create an enclosed space around an item or a part thereof | is an enclosure intended to create an enclosed space around an item or a part thereof |  |  | classification changed from 'item'. Classified in elec02 (not just an electrical item) | accepted |  | 1996-07-01 | 1996-07-01 | static peers | static peers | 100540 | facts about static equipment
5058 | 910036 | English | 193264 | static equipment engineering | 520137 |  | ladder | 1520130 | 1146 | is a specialization of | 730063 |  | artefact | intended to provide access to a certain part or level, and that consists of rungs between two profiles. | is an artefact intended to provide access to a certain part or level, and that consists of rungs between two profiles. |  |  |  | accepted |  | 1997-02-27 | 1997-02-27 | static peers | static peers | 100540 | facts about static equipment
5059 | 910036 | English | 193264 | static equipment engineering | 520138 |  | ladder support clip | 1520131 | 1146 | is a specialization of | 520059 |  | clip | intended to connect a ladder or a ladder support | is a clip intended to connect a ladder or a ladder support |  |  |  | accepted |  | 1996-04-26 | 1996-04-26 | Norris | Norris | 100540 | facts about static equipment
5060 | 910036 | English | 193264 | static equipment engineering | 520138 |  | ladder clip | 1520473 | 1981 | is a synonym of | 520138 |  | ladder support clip | [5 empty] | accepted |  | 1996-04-26 | 1996-04-26 | Norris | Norris | 100540 | facts about static equipment
5061 | 910036 | English | 193264 | static equipment engineering | 520138 |  | ladder bracket | 1521110 | 1981 | is a synonym of | 520138 |  | ladder support clip | [5 empty] | accepted |  | 2000-03-28 | 2000-10-04 | merger team | Posc/Caesar | 100540 | facts about static equipment
5062 | 910036 | English | 193264 | static equipment engineering | 520140 |  | level gauge nozzle | 1520133 | 1146 | is a specialization of | 520016 |  | instrument nozzle | intended for mounting a level gauge. | is an instrument nozzle intended for mounting a level gauge. |  |  |  | accepted |  | 1997-02-27 | 1997-02-27 | static peers | static peers | 100540 | facts about static equipment
5063 | 910036 | English | 193264 | static equipment engineering | 520142 |  | lifting lug | 1520135 | 1146 | is a specialization of | 520460 |  | lug | with a hole for a lifting hook intended to lift the item or a part of it | is a lug with a hole for a lifting hook intended to lift the item or a part of it |  |  |  | accepted |  | 1996-04-26 | 1996-04-26 | static peers | static peers | 100540 | facts about static equipment
5064 | 910036 | English | 193264 | static equipment engineering | 520143 |  | removable internal | 1520136 | 1146 | is a specialization of | 520134 |  | internal | when not permanently fixed in the inside of a vessel and is removable | is an internal when not permanently fixed in the inside of a vessel and is removable |  |  |  | accepted |  | 1996-04-25 | 1997-12-02 | static peers | static peers | 100540 | facts about static equipment
5065 | 910036 | English | 193264 | static equipment engineering | 520145 |  | M-cap tray | 1520139 | 1146 | is a specialization of | 520051 |  | bubble cap tray | with bubble caps that are sectionally M-shaped. | is a bubble cap tray with bubble caps that are sectionally M-shaped. |  |  |  | accepted |  | 1997-04-01 | 1997-07-22 | static peers | static peers | 100540 | facts about static equipment
5066 | 910036 | English | 193264 | static equipment engineering | 520146 |  | manhole | 1520369 | 1146 | is a specialization of | 131289 |  | assembly | that is surrounding a hole of sufficient size to allow a person to enter a space. For example in a vessel or container. | is an assembly that is surrounding a hole of sufficient size to allow a person to enter a space. For example in a vessel or container. |  |  |  | accepted |  | 1996-03-06 | 2012-06-05 | Andries van Renssen | Andries van Renssen | 100540 | facts about static equipment
5067 | 910036 | English | 193264 | static equipment engineering | 520146 |  | manway | 1520839 | 1981 | is a synonym of | 520146 |  | manhole | [5 empty] | accepted |  | 1997-12-02 | 1997-12-02 | static peers | static peers | 100540 | facts about static equipment
5068 | 910036 | English | 193264 | static equipment engineering | 520147 |  | manhole with jacket | 1520370 | 1146 | is a specialization of | 520146 |  | manhole | that consists of a manhole and a jacket. | is a manhole that consists of a manhole and a jacket. |  |  |  | accepted |  | 1997-02-27 | 1997-02-27 | static peers | Shell Global Solutions - Capcost | 100540 | facts about static equipment
5069 | 910036 | English | 193264 | static equipment engineering | 520149 |  | membrane | 1520371 | 1146 | is a specialization of | 520207 |  | sieve | that is sensitive at a molecular level. | is a sieve that is sensitive at a molecular level. |  |  |  | accepted |  | 1996-04-25 | 1996-04-25 | Theo Arntz | Shell Exploration & Production - EP/COMS | 100540 | facts about static equipment
5070 | 910036 | English | 193264 | static equipment engineering | 520151 |  | mud pit | 1520146 | 1146 | is a specialization of | 40135 |  | pit | intended to store mud | is a pit intended to store mud |  |  | changed wider term | accepted |  | 1996-04-25 | 1997-11-04 | Andries van Renssen | Shell Exploration & Production - EP/COMS | 100540 | facts about static equipment
5071 | 910036 | English | 193264 | static equipment engineering | 520152 |  | name plate | 1521664 | 1981 | is a synonym of | 520152 |  | nameplate | [5 empty] | accepted |  | 1996-04-26 | 2004-01-16 | Andries van Renssen | Theo Arntz | 100540 | facts about static equipment
5072 | 910036 | English | 193264 | static equipment engineering | 520154 |  | nozzle reinforcing pad | 1520394 | 1146 | is a specialization of | 730063 |  | artefact | intended to reinforce a nozzle to compensate for weakening of the vessel or to bear higher load. | is an artefact intended to reinforce a nozzle to compensate for weakening of the vessel or to bear higher load. |  |  |  | accepted |  | 1996-04-26 | 1996-04-26 | Norris | Norris | 100540 | facts about static equipment
5073 | 910036 | English | 193264 | static equipment engineering | 520156 |  | open tank | 1520153 | 1146 | is a specialization of | 520226 |  | tank | that has no roof. | is a tank that has no roof. |  |  |  | accepted |  | 1997-02-27 | 1997-10-14 | static peers | static peers | 100540 | facts about static equipment
5074 | 910036 | English | 193264 | static equipment engineering | 520156 |  | open top tank | 1520841 | 1981 | is a synonym of | 520156 |  | open tank | [5 empty] | accepted |  | 1997-01-22 | 1998-06-19 | static peers | Shell Global Solutions | 100540 | facts about static equipment
5075 | 910036 | English | 193264 | static equipment engineering | 520157 |  | outlet | 1520395 | 1146 | is a specialization of | 553812 |  | application | of a device used to allow fluid to leave a piece of equipment. Typically consisting of a nozzle and items internal to the equipment of which it is a component. | is an application of a device used to allow fluid to leave a piece of equipment. Typically consisting of a nozzle and items internal to the equipment of which it is a component. |  |  |  | accepted |  | 1996-04-26 | 1998-03-21 | Fred Vonk | Fred Vonk | 100540 | facts about static equipment
5076 | 910036 | English | 193264 | static equipment engineering | 520158 |  | packing | 1520157 | 1146 | is a specialization of | 520611 |  | bed | intended to be used in process equipment intended to provide a large contact surface that improves mass transfer between two phases | is a bed intended to be used in process equipment intended to provide a large contact surface that improves mass transfer between two phases |  |  |  | accepted |  | 1997-02-27 | 1997-10-14 | static peers | static peers | 100540 | facts about static equipment
5077 | 910036 | English | 193264 | static equipment engineering | 520158 |  | packing material (vessel internal) | 1520843 | 1981 | is a synonym of | 520158 |  | packing |  |  |  |  | note that the term packing material is also the name of a class of subtance. See also packaging material | accepted |  | 1997-04-01 | 1997-10-14 | static peers | static peers | 100540 | facts about static equipment
5078 | 910036 | English | 193264 | static equipment engineering | 520160 |  | pall ring | 1520160 | 1146 | is a specialization of | 340096 |  | ring | according to the pall design. Typically used as packing material in distillation columns. | is a ring according to the pall design. Typically used as packing material in distillation columns. |  |  |  | accepted |  | 1997-02-27 | 1997-07-22 | static peers | Shell Global Solutions - Capcost | 100540 | facts about static equipment
5079 | 910036 | English | 193264 | static equipment engineering | 520161 |  | partial draw off tray | 1520161 | 1146 | is a specialization of | 520349 |  | draw off tray | intended to support the partial draw off of a fluid from a column | is a draw off tray intended to support the partial draw off of a fluid from a column |  |  |  | accepted |  | 1996-04-26 | 1996-04-26 | Jan Sikkenk - Shell | Jan Sikkenk - Shell | 100540 | facts about static equipment
5080 | 910036 | English | 193264 | static equipment engineering | 520162 |  | glass lined reactor | 1520162 | 1146 | is a specialization of | 520178 |  | reactor | that is made of steel lined with enamel | is a reactor that is made of steel lined with enamel |  |  |  | accepted |  | 1996-04-25 | 1996-04-25 | Theo Arntz | Theo Arntz | 100540 | facts about static equipment
5081 | 910036 | English | 193264 | static equipment engineering | 520162 |  | enamelled reactor | 1520441 | 1981 | is a synonym of | 520162 |  | glass lined reactor | [5 empty] | accepted |  | 1996-04-25 | 1996-04-25 | Theo Arntz | Theo Arntz | 100540 | facts about static equipment
5082 | 910036 | English | 193264 | static equipment engineering | 520163 |  | pipe guide clip | 1520163 | 1146 | is a specialization of | 520495 |  | pipe clip | intended to connect a pipe guide | is a pipe clip intended to connect a pipe guide |  |  |  | accepted |  | 1997-02-27 | 1997-02-27 | static peers | Knight | 100540 | facts about static equipment
5083 | 910036 | English | 193264 | static equipment engineering | 520164 |  | pipe neck | 1520495 | 1981 | is a synonym of | 520164 |  | nozzle neck | [5 empty] | accepted |  | 1996-04-25 | 1996-04-25 | Norris | Norris | 100540 | facts about static equipment
5084 | 910036 | English | 193264 | static equipment engineering | 520164 |  | nozzle neck | 1520951 | 1146 | is a specialization of | 553812 |  | application | of a neck for adaptation of a distance for a (flange) connection. | is an application of a neck for adaptation of a distance for a (flange) connection. |  |  |  | accepted |  | 1997-02-27 | 1998-02-23 | static peers | static peers | 100540 | facts about static equipment
5085 | 910036 | English | 193264 | static equipment engineering | 520166 |  | pipe support clip | 1520166 | 1146 | is a specialization of | 520495 |  | pipe clip | intended to anchor a pipe support. | is a pipe clip intended to anchor a pipe support. |  |  |  | accepted |  | 1996-01-26 | 1996-01-26 | Knight | Knight | 100540 | facts about static equipment
5086 | 910036 | English | 193264 | static equipment engineering | 520168 |  | plate | 1520397 | 1146 | is a specialization of | 730063 |  | artefact | that is a piece of material that is stretched in two dimensions and has a constant thickness. It may be bent or formed. | is an artefact that is a piece of material that is stretched in two dimensions and has a constant thickness. It may be bent or formed. |  |  |  | accepted |  | 1997-02-27 | 1997-02-27 | static peers | static peers | 100540 | facts about static equipment
5087 | 910036 | English | 193264 | static equipment engineering | 520169 |  | plate settler | 1520171 | 1146 | is a specialization of | 520203 |  | settler | which contains plates intended to prevent mixing. | is a settler which contains plates intended to prevent mixing. |  |  |  | accepted |  | 1997-02-27 | 1997-02-27 | static peers | Shell Global Solutions - Capcost | 100540 | facts about static equipment
5088 | 910036 | English | 193264 | static equipment engineering | 520171 |  | platform support clip | 1520173 | 1146 | is a specialization of | 520059 |  | clip | intended to connect a platform support. | is a clip intended to connect a platform support. |  |  |  | accepted |  | 1997-02-27 | 1997-02-27 | static peers | Knight | 100540 | facts about static equipment
5089 | 910036 | English | 193264 | static equipment engineering | 520171 |  | platform clip | 1520497 | 1981 | is a synonym of | 520171 |  | platform support clip |  |  |  |  | corrected wider term | accepted |  | 1997-02-27 | 1997-11-04 | static peers | Knight | 100540 | facts about static equipment
5090 | 910036 | English | 193264 | static equipment engineering | 520172 |  | polypropylene wool | 1520175 | 1146 | is a specialization of | 520158 |  | packing | that is made of polypropylene in the shape of wool. | is a packing that is made of polypropylene in the shape of wool. |  |  |  | accepted |  | 1997-02-27 | 1997-02-27 | static peers | Shell Global Solutions - Capcost | 100540 | facts about static equipment
5091 | 910036 | English | 193264 | static equipment engineering | 520173 |  | precipitator | 1520354 | 1146 | is a specialization of | 520201 |  | separator | intended to remove particles from a fluid. Typically liquid droplets from a vapour or solids from a liquid. | is a separator intended to remove particles from a fluid. Typically liquid droplets from a vapour or solids from a liquid. |  |  |  | accepted |  | 1996-04-25 | 2003-02-07 | static peers | ISO 10303-231 | 100540 | facts about static equipment
5092 | 910036 | English | 193264 | static equipment engineering | 520174 |  | pressure vessel | 1520176 | 1146 | is a specialization of | 520243 |  | vessel | intended to withstand external and/or internal pressure. | is a vessel intended to withstand external and/or internal pressure. |  |  |  | accepted |  | 1996-04-25 | 1996-04-25 | Norris | Norris | 100540 | facts about static equipment
5093 | 910036 | English | 193264 | static equipment engineering | 520176 |  | Raschig ring | 1520179 | 1146 | is a specialization of | 520158 |  | packing | intended to increase flow contact area in a vessel. It is a proprietary design with a registered name. | is a packing intended to increase flow contact area in a vessel. It is a proprietary design with a registered name. |  |  |  | accepted |  | 1996-01-26 | 1997-12-02 | static peers | static peers | 100540 | facts about static equipment
5094 | 910036 | English | 193264 | static equipment engineering | 520178 |  | reactor | 1520182 | 1146 | is a specialization of | 520243 |  | vessel | intended to enable a chemical reaction process. | is a vessel intended to enable a chemical reaction process. |  |  |  | accepted |  | 1997-02-27 | 1997-02-27 | static peers | static peers | 100540 | facts about static equipment
5095 | 910036 | English | 193264 | static equipment engineering | 520179 |  | reflux distributor tray | 1520184 | 1146 | is a specialization of | 520086 |  | distributor tray | intended to distribute fluid that is re-entered into the column. | is a distributor tray intended to distribute fluid that is re-entered into the column. |  |  |  | accepted |  | 1997-02-27 | 1997-12-02 | static peers | Shell Global Solutions - Capcost | 100540 | facts about static equipment
5096 | 910036 | English | 193264 | static equipment engineering | 520185 |  | refractory lined vessel | 1520192 | 1146 | is a specialization of | 520452 |  | lined vessel | that is heat protected by refractory. | is a lined vessel that is heat protected by refractory. |  |  |  | accepted |  | 1997-04-01 | 1997-12-02 | static peers | static peers | 100540 | facts about static equipment
5097 | 910036 | English | 193264 | static equipment engineering | 520187 |  | regenerator | 1520194 | 1146 | is a specialization of | 520178 |  | reactor | intended to bring a fluid back to its original quality. | is a reactor intended to bring a fluid back to its original quality. |  |  |  | accepted |  | 1997-02-27 | 1997-02-27 | static peers | Shell Global Solutions - Capcost | 100540 | facts about static equipment
5098 | 910036 | English | 193264 | static equipment engineering | 520188 |  | reinforcing ring | 1520196 | 1146 | is a specialization of | 340096 |  | ring | intended to locally reinforce an item. | is a ring intended to locally reinforce an item. |  |  |  | accepted |  | 1996-04-26 | 1996-04-26 | Norris | Norris | 100540 | facts about static equipment
5099 | 910036 | English | 193264 | static equipment engineering | 520192 |  | tank roof | 1520398 | 1146 | is a specialization of | 40156 |  | roof | that is intended to be suitable to cover a tank. | is a roof that is intended to be suitable to cover a tank. |  |  |  | accepted |  | 1997-02-27 | 1997-02-27 | static peers | static peers | 100540 | facts about static equipment
5100 | 910036 | English | 193255 | heat transfer engineering | 520195 |  | support saddle | 1100181 | 1981 | is a synonym of | 520195 |  | saddle | [5 empty] | accepted |  | 1995-01-01 | 1995-01-01 | heat transfer peers | heat transfer peers | 100536 | facts about heat transfer equipment
5101 | 910036 | English | 193264 | static equipment engineering | 520195 |  | saddle | 1520205 | 1146 | is a specialization of | 10372 |  | support | that is shaped to fit an object held. Typically as a horse saddle to fit a rider. | is a support that is shaped to fit an object held. Typically as a horse saddle to fit a rider. |  |  |  | accepted |  | 1996-01-12 | 1996-01-12 | Andries van Renssen | Andries van Renssen | 100540 | facts about static equipment
5102 | 910036 | English | 193264 | static equipment engineering | 520196 |  | sand trap | 1520207 | 1146 | is a specialization of | 520201 |  | separator | intended to collect and remove sand. | is a separator intended to collect and remove sand. |  |  |  | accepted |  | 1997-02-28 | 1997-02-28 | static peers | ISO 14224 | 100540 | facts about static equipment
5103 | 910036 | English | 193264 | static equipment engineering | 520198 |  | scale catching tray | 1520209 | 1146 | is a specialization of | 520233 |  | tray | intended to collect unwanted particles. | is a tray intended to collect unwanted particles. |  |  | changed from internal to tray | accepted |  | 1997-02-27 | 1998-09-17 | static peers | Shell Global Solutions - Capcost | 100540 | facts about static equipment
5104 | 910036 | English | 193264 | static equipment engineering | 520198 |  | scale catcher | 1520848 | 1981 | is a synonym of | 520198 |  | scale catching tray | [5 empty] | accepted |  | 1997-01-14 | 1997-12-02 | static peers | static peers | 100540 | facts about static equipment
5105 | 910036 | English | 193264 | static equipment engineering | 520198 |  | scale catching basket | 1520849 | 1981 | is a synonym of | 520198 |  | scale catching tray | [5 empty] | accepted |  | 1997-01-14 | 1997-12-02 | static peers | static peers | 100540 | facts about static equipment
5106 | 910036 | English | 193264 | static equipment engineering | 520201 |  | separator | 1520213 | 1146 | is a specialization of | 730039 |  | process equipment item | intended to separate different types of substances. | is a process equipment item intended to separate different types of substances. |  |  |  | accepted |  | 1996-04-25 | 2000-09-29 | Andries van Renssen | Norris | 100540 | facts about static equipment
5107 | 910036 | English | 193264 | static equipment engineering | 520201 |  | separator | 1521176 | 1146 | is a specialization of | 730011 |  | mechanical equipment item | intended to separate different types of substances. | is a mechanical equipment item intended to separate different types of substances. |  |  |  | accepted |  | 1996-04-25 | 2000-09-29 | Andries van Renssen | Norris | 100540 | facts about static equipment
5108 | 910036 | English | 193264 | static equipment engineering | 520202 |  | septic tank | 1520214 | 1146 | is a specialization of | 553812 |  | application | of a tank for storage of domestic sewerage. | is an application of a tank for storage of domestic sewerage. |  |  |  | accepted |  | 1997-02-27 | 1998-06-19 | static peers | static peers | 100540 | facts about static equipment
5109 | 910036 | English | 193264 | static equipment engineering | 520202 |  | septic tank | 1520977 | 5849 | is by definition a usage of a | 520226 |  | tank | when used to store domestic sewerage. |  |  |  |  | accepted |  | 1997-02-27 | 1998-06-19 | static peers | static peers | 100540 | facts about static equipment
5110 | 910036 | English | 193264 | static equipment engineering | 520203 |  | settler | 1520216 | 1146 | is a specialization of | 520201 |  | separator | which uses gravity forces and time to separate phases. | is a separator which uses gravity forces and time to separate phases. |  |  |  | accepted |  | 1996-04-25 | 2000-09-29 | Andries van Renssen | Fred Vonk | 100540 | facts about static equipment
5111 | 910036 | English | 193264 | static equipment engineering | 520204 |  | shell | 1520217 | 1146 | is a specialization of | 730063 |  | artefact | that is a layer, case or covering enclosing a space or surrounding an object. The shape can be cylindrical, spherical or other. Typically a cylindrical part of a vessel. Typically relatively thin and hard or tough. | is an artefact that is a layer, case or covering enclosing a space or surrounding an object. The shape can be cylindrical, spherical or other. Typically a cylindrical part of a vessel. Typically relatively thin and hard or tough. |  |  |  | accepted |  | 1996-01-12 | 1998-06-19 | static peers | ISO 14224 | 100540 | facts about static equipment
5112 | 910036 | English | 193264 | static equipment engineering | 520205 |  | shell flange | 1520219 | 1146 | is a specialization of | 340160 |  | flange | that has the same size as the shell of the vessel and is welded to the shell or head. It allows the vessel or the shell to be divided into parts. | is a flange that has the same size as the shell of the vessel and is welded to the shell or head. It allows the vessel or the shell to be divided into parts. |  |  |  | accepted |  | 1996-01-12 | 1997-12-02 | static peers | static peers | 100540 | facts about static equipment
5113 | 910036 | English | 193264 | static equipment engineering | 520205 |  | body flange | 1521162 | 1981 | is a synonym of | 520205 |  | shell flange | [5 empty] | accepted |  | 1996-04-25 | 1997-12-02 | static peers | static peers | 100540 | facts about static equipment
5114 | 910036 | English | 193264 | static equipment engineering | 520207 |  | sieve | 1520222 | 1146 | is a specialization of | 731017 |  | device | that has holes intended to separate particles or molecules according to their size. | is a device that has holes intended to separate particles or molecules according to their size. |  |  |  | accepted |  | 1996-04-25 | 1996-04-25 | Fred Vonk | Fred Vonk | 100540 | facts about static equipment
5115 | 910036 | English | 193264 | static equipment engineering | 520208 |  | sieve tray | 1520223 | 1146 | is a specialization of | 520233 |  | tray | which contains holes intended to enable fluid flow in two directions. | is a tray which contains holes intended to enable fluid flow in two directions. |  |  |  | accepted |  | 1997-02-27 | 1998-11-06 | static peers | Shell Global Solutions - Capcost | 100540 | facts about static equipment
5116 | 910036 | English | 193264 | static equipment engineering | 520210 |  | silo | 1520225 | 1146 | is a specialization of | 520243 |  | vessel | that has a bottom in the shape of a cone and intended to store solid particles. | is a vessel that has a bottom in the shape of a cone and intended to store solid particles. |  |  |  | accepted |  | 1997-02-27 | 1997-02-27 | static peers | static peers | 100540 | facts about static equipment
5117 | 910036 | English | 193264 | static equipment engineering | 520211 |  | skirt | 1520226 | 1146 | is a specialization of | 10372 |  | support | that is a cylindrical or conical enclosure of the bottom of a vertical vessel, intended to be welded to the shell of the vessel and intended to transfer the load to its foundation. | is a support that is a cylindrical or conical enclosure of the bottom of a vertical vessel, intended to be welded to the shell of the vessel and intended to transfer the load to its foundation. |  |  |  | accepted |  | 1996-01-12 | 2000-10-12 | merger team | Andries van Renssen | 100540 | facts about static equipment
5118 | 910036 | English | 193264 | static equipment engineering | 520212 |  | sloped downcomer | 1520357 | 1146 | is a specialization of | 520093 |  | downcomer | intended to guide fluid from one tray to another by means of gravity. It has a constant increasing or decreasing sectional dimension. | is a downcomer intended to guide fluid from one tray to another by means of gravity. It has a constant increasing or decreasing sectional dimension. |  |  |  | accepted |  | 1996-02-26 | 1996-02-26 | Theo Arntz | Theo Arntz | 100540 | facts about static equipment
5119 | 910036 | English | 193264 | static equipment engineering | 520213 |  | sphere | 1520227 | 1146 | is a specialization of | 520174 |  | pressure vessel | that has a shape of a sphere. | is a pressure vessel that has a shape of a sphere. |  |  |  | accepted |  | 1996-04-26 | 1996-04-26 | Skevik | Skevik | 100540 | facts about static equipment
5120 | 910036 | English | 193264 | static equipment engineering | 520213 |  | spherical vessel | 1521115 | 1981 | is a synonym of | 520213 |  | sphere | [5 empty] | accepted |  | 2000-03-28 | 2000-10-04 | merger team | Posc/Caesar | 100540 | facts about static equipment
5121 | 910036 | English | 191703 | mechanical engineering | 520214 |  | spider | 1520229 | 1146 | is a specialization of | 730063 |  | artefact | intended to evenly distribute a fluid and that has a typical spider shape. | is an artefact intended to evenly distribute a fluid and that has a typical spider shape. |  |  |  | accepted |  | 1997-02-27 | 1997-07-22 | static peers | static peers | 100540 | facts about static equipment
5122 | 910036 | English | 193264 | static equipment engineering | 520215 |  | staircase | 1520231 | 1146 | is a specialization of | 730063 |  | artefact | that is a flight of stairs with the supporting framework, casing, and balusters. | is an artefact that is a flight of stairs with the supporting framework, casing, and balusters. |  |  |  | accepted |  | 1997-02-27 | 1997-12-02 | static peers | static peers | 100540 | facts about static equipment
5123 |  | German | 193264 | static equipment engineering | 520216 |  | Dampfstrahlpumpe | 1133737 | 1981 | is a synonym of | 520216 |  | steam ejector | [5 empty] | accepted |  | 2000-10-18 | 2000-10-18 | Andries van Renssen | Europump 304 | 100540 | facts about static equipment
5124 | 910036 | English | 193264 | static equipment engineering | 520216 |  | steam jet pump | 1133738 | 1981 | is a synonym of | 520216 |  | steam ejector | [5 empty] | accepted |  | 2000-10-18 | 2000-10-18 | Andries van Renssen | Europump 304 | 100540 | facts about static equipment
5125 | 910036 | English | 193264 | static equipment engineering | 520216 |  | steam ejector | 1520232 | 1146 | is a specialization of | 520099 |  | ejector | intended to create vacuum using pressurized steam. Typically applied to suck-off either exhaust steam from a condensing turbine exhaust or leak steam from the labyrinths of a turbine. | is an ejector intended to create vacuum using pressurized steam. Typically applied to suck-off either exhaust steam from a condensing turbine exhaust or leak steam from the labyrinths of a turbine. |  |  |  | accepted |  | 1997-02-27 | 1997-02-27 | static peers | Europump 304 | 100540 | facts about static equipment
5126 | 910036 | English | 193264 | static equipment engineering | 520216 |  | steam jet vacuum ejector set | 1521248 | 1981 | is a synonym of | 520216 |  | steam ejector | [5 empty] | accepted |  | 2002-02-12 | 2002-02-12 | Rob Moonen | Shell standard forms | 100540 | facts about static equipment
5127 | 910036 | English | 193264 | static equipment engineering | 520217 |  | stepped downcomer | 1520358 | 1146 | is a specialization of | 520093 |  | downcomer | intended to guide fluid from one tray to another by means of gravity and has two different sectional dimensions. | is a downcomer intended to guide fluid from one tray to another by means of gravity and has two different sectional dimensions. |  |  |  | accepted |  | 1996-02-26 | 1996-02-26 | Theo Arntz | Theo Arntz | 100540 | facts about static equipment
5128 | 910036 | English | 193264 | static equipment engineering | 520218 |  | straight downcomer | 1520356 | 1146 | is a specialization of | 520093 |  | downcomer | intended to guide fluid from one tray to another by means of gravity and has constant sectional dimensions. | is a downcomer intended to guide fluid from one tray to another by means of gravity and has constant sectional dimensions. |  |  |  | accepted |  | 1996-02-26 | 1996-02-26 | Theo Arntz | Theo Arntz | 100540 | facts about static equipment
5129 | 910036 | English | 193264 | static equipment engineering | 520220 |  | structured packing | 1520367 | 1146 | is a specialization of | 520158 |  | packing | intended to fill the internal space of a column between trays with one packing body. | is a packing intended to fill the internal space of a column between trays with one packing body. |  |  |  | accepted |  | 1996-02-26 | 1996-02-26 | Theo Arntz | Theo Arntz | 100540 | facts about static equipment
5130 | 910036 | English | 193264 | static equipment engineering | 520223 |  | support tray | 1520363 | 1146 | is a specialization of | 520233 |  | tray | intended to bear other internals. | is a tray intended to bear other internals. |  |  |  | accepted |  | 1997-02-27 | 1997-02-27 | static peers | Shell Global Solutions - Capcost | 100540 | facts about static equipment
5131 | 910036 | English | 193264 | static equipment engineering | 520224 |  | surge basin | 1520243 | 5849 | is by definition a usage of a | 40012 |  | basin | when assigned to provide suction head for a pump to prevent cavitation. |  |  |  |  | accepted |  | 1996-04-25 | 1996-04-25 | Norris | Norris | 100540 | facts about static equipment
5132 | 910036 | English | 193264 | static equipment engineering | 520224 |  | surge basin | 1520532 | 1146 | is a specialization of | 553812 |  | application | of a basin to provide suction head for a pump to prevent cavitation. | is an application of a basin to provide suction head for a pump to prevent cavitation. |  |  |  | accepted |  | 1996-04-25 | 1996-04-25 | Norris | Norris | 100540 | facts about static equipment
5133 | 910036 | English | 193264 | static equipment engineering | 520226 |  | tank | 1520246 | 1146 | is a specialization of | 520243 |  | vessel | intended to contain fluid for storage. Typically a receiving or collecting function for further distribution. Typically with a vertical and cylindrical or square shape and a flat or conical bottom. | is a vessel intended to contain fluid for storage. Typically a receiving or collecting function for further distribution. Typically with a vertical and cylindrical or square shape and a flat or conical bottom. |  |  |  | accepted |  | 1997-02-27 | 2000-10-04 | static peers | static peers | 100540 | facts about static equipment
5134 | 910036 | English | 193264 | static equipment engineering | 520228 |  | three phase separator | 1520249 | 1146 | is a specialization of | 520201 |  | separator | intended to separate three fluids in different phases. Typically gas and liquid and water. | is a separator intended to separate three fluids in different phases. Typically gas and liquid and water. |  |  |  | accepted |  | 1996-04-25 | 1996-04-25 | Fred Vonk | Fred Vonk | 100540 | facts about static equipment
5135 | 910036 | English | 193264 | static equipment engineering | 520229 |  | torispherical head | 1520250 | 1146 | is a specialization of | 520115 |  | head | that has a cylindrical section and a section with the shape of a torisphere, that is a combination of a spherical cap and a tangent torus. The origin of the head is located at the center of the outside surface of the cylindrical part. The x-axis is in the direction of the spherical segment. | is a head that has a cylindrical section and a section with the shape of a torisphere, that is a combination of a spherical cap and a tangent torus. The origin of the head is located at the center of the outside surface of the cylindrical part. The x-axis is in the direction of the spherical segment. |  |  |  | accepted |  | 1996-06-06 | 1997-09-05 | static peers | static peers | 100540 | facts about static equipment
5136 | 910036 | English | 193264 | static equipment engineering | 520229 |  | torispherical dome | 1521668 | 1981 | is a synonym of | 520229 |  | torispherical head | [5 empty] | accepted |  | 2004-02-11 | 2004-02-11 | Andries van Renssen | Andries van Renssen | 100540 | facts about static equipment
5137 | 910036 | English | 193264 | static equipment engineering | 520230 |  | total draw off tray | 1520251 | 1146 | is a specialization of | 520349 |  | draw off tray | intended to remove all liquid. | is a draw off tray intended to remove all liquid. |  |  |  | accepted |  | 1996-04-26 | 1996-04-26 | Jan Sikkenk - Shell | Jan Sikkenk - Shell | 100540 | facts about static equipment
5138 | 910036 | English | 193264 | static equipment engineering | 520233 |  | tray | 1520811 | 1146 | is a specialization of | 520379 |  | fluid mass transfer device | intended to regulate counter current flow of phases and improve the contact between the phases. Typically in the form of an internal with the shape of a tray. | is a fluid mass transfer device intended to regulate counter current flow of phases and improve the contact between the phases. Typically in the form of an internal with the shape of a tray. |  |  |  | accepted |  | 1997-04-01 | 1997-12-02 | static peers | static peers | 100540 | facts about static equipment
5139 | 910036 | English | 193264 | static equipment engineering | 520234 |  | unstructured packing | 1520368 | 1981 | is a synonym of | 520234 |  | random packing | [5 empty] | accepted |  | 1996-04-26 | 1996-04-26 | Theo Arntz | Theo Arntz | 100540 | facts about static equipment
5140 | 910036 | English | 193264 | static equipment engineering | 520234 |  | dumped packing | 1520438 | 1981 | is a synonym of | 520234 |  | random packing | [5 empty] | accepted |  | 1996-04-26 | 1996-04-26 | Jan Sikkenk - Shell | Jan Sikkenk - Shell | 100540 | facts about static equipment
5141 | 910036 | English | 193264 | static equipment engineering | 520234 |  | random packing | 1520501 | 1146 | is a specialization of | 520158 |  | packing | intended to fill the internal space of a column between trays with loose packing bodies. | is a packing intended to fill the internal space of a column between trays with loose packing bodies. |  |  |  | accepted |  | 1996-04-26 | 1996-04-26 | Jan Sikkenk - Shell | Jan Sikkenk - Shell | 100540 | facts about static equipment
5142 | 910036 | English | 193264 | static equipment engineering | 520235 |  | vacuum column | 1520257 | 1146 | is a specialization of | 520084 |  | distillation column | intended to withstand outside pressure. | is a distillation column intended to withstand outside pressure. |  |  |  | accepted |  | 1997-02-27 | 1997-02-27 | static peers | static peers | 100540 | facts about static equipment
5143 | 910036 | English | 193264 | static equipment engineering | 520236 |  | vacuum equipment item | 1520258 | 1146 | is a specialization of | 730006 |  | equipment item | intended to enable to operate below atmospheric pressure. | is an equipment item intended to enable to operate below atmospheric pressure. |  |  |  | accepted |  | 1997-02-27 | 1997-02-27 | static peers | Shell Global Solutions - Capcost | 100540 | facts about static equipment
5144 | 910036 | English | 193264 | static equipment engineering | 520237 |  | vacuum vessel | 1520259 | 1146 | is a specialization of | 520174 |  | pressure vessel | intended to withstand external pressure. | is a pressure vessel intended to withstand external pressure. |  |  |  | accepted |  | 1996-04-25 | 1996-04-25 | Norris | Norris | 100540 | facts about static equipment
5145 | 910036 | English | 193264 | static equipment engineering | 520239 |  | valve (for trays) | 1520401 | 1146 | is a specialization of | 730063 |  | artefact | intended to prevent liquid to flow down from a tray while still allowing the vapour flowing upward. | is an artefact intended to prevent liquid to flow down from a tray while still allowing the vapour flowing upward. |  |  | note that this is a homonym of valves used in piping and instrumentation | accepted |  | 1997-02-27 | 1997-02-27 | static peers | static peers | 100540 | facts about static equipment
5146 | 910036 | English | 193264 | static equipment engineering | 520240 |  | valve tray | 1520266 | 1146 | is a specialization of | 520233 |  | tray | that has a bubbling area that consists of a sheet perforated with holes in which valves are placed. | is a tray that has a bubbling area that consists of a sheet perforated with holes in which valves are placed. |  |  |  | accepted |  | 1997-02-27 | 1997-02-27 | static peers | Shell Global Solutions - Capcost | 100540 | facts about static equipment
5147 | 910036 | English | 193707 | engineering | 520241 |  | vane | 1520267 | 1146 | is a specialization of | 520168 |  | plate | intended to guide fluid flow or to serve as an energy transfer element. Typically curved and part of a stator or rotor. | is a plate intended to guide fluid flow or to serve as an energy transfer element. Typically curved and part of a stator or rotor. |  |  |  | accepted |  | 1997-02-27 | 2005-04-25 | Andries van Renssen | static peers | 100540 | facts about static equipment
5148 | 910036 | English | 193264 | static equipment engineering | 520242 |  | vertical vessel | 1520272 | 1146 | is a specialization of | 520243 |  | vessel | intended to be installed such that the cylindrical part is vertical. | is a vessel intended to be installed such that the cylindrical part is vertical. |  |  |  | accepted |  | 1997-02-27 | 1997-02-27 | static peers | static peers | 100540 | facts about static equipment
5149 | 910036 | English | 193264 | static equipment engineering | 520243 |  | vessel | 1520273 | 1146 | is a specialization of | 520328 |  | container | intended for storage and/or processing of fluids. | is a container intended for storage and/or processing of fluids. |  |  |  | accepted |  | 1997-02-27 | 1997-02-27 | static peers | static peers | 100540 | facts about static equipment
5150 | 910036 | English | 193264 | static equipment engineering | 520243 |  | vessel | 1521180 | 1146 | is a specialization of | 520675 |  | static equipment item | intended for storage and/or processing of fluids | is a static equipment item intended for storage and/or processing of fluids |  |  |  | accepted |  | 1997-02-27 | 1997-02-27 | static peers | static peers | 100540 | facts about static equipment
5151 | 910036 | English | 193264 | static equipment engineering | 520244 |  | vessel assembly | 1520276 | 1146 | is a specialization of | 131289 |  | assembly | in which the main component is a vessel. | is an assembly in which the main component is a vessel. |  |  |  | accepted |  | 1996-04-25 | 1996-04-25 | Norris | Norris | 100540 | facts about static equipment
5152 | 910036 | English | 193264 | static equipment engineering | 520246 |  | vortex breaker | 1520280 | 1146 | is a specialization of | 730063 |  | artefact | intended to prevent the occurrence of a vortex in a fluid. | is an artefact intended to prevent the occurrence of a vortex in a fluid. |  |  |  | accepted |  | 1997-02-27 | 1997-02-27 | static peers | static peers | 100540 | facts about static equipment
5153 | 910036 | English | 193264 | static equipment engineering | 520248 |  | water seal vessel | 1520284 | 1146 | is a specialization of | 520243 |  | vessel | intended to prevent vapour back flow applying the principle of a water seal. | is a vessel intended to prevent vapour back flow applying the principle of a water seal. |  |  |  | accepted |  | 1997-02-27 | 2000-10-04 | static peers | Shell Global Solutions - Capcost | 100540 | facts about static equipment
5154 | 910036 | English | 193264 | static equipment engineering | 520250 |  | welded internal | 1520286 | 1146 | is a specialization of | 520134 |  | internal | intended to be welded to a piece of equipment. | is an internal intended to be welded to a piece of equipment. |  |  |  | accepted |  | 1997-02-27 | 1997-02-27 | static peers | Knight | 100540 | facts about static equipment
5155 | 910036 | English | 193264 | static equipment engineering | 520251 |  | welded nozzle | 1520287 | 1146 | is a specialization of | 10298 |  | nozzle | that consists of components welded together. In contrast with a forged nozzle. | is a nozzle that consists of components welded together. In contrast with a forged nozzle. |  |  |  | accepted |  | 1997-02-27 | 1997-02-27 | static peers | Knight | 100540 | facts about static equipment
5156 | 910036 | English | 193264 | static equipment engineering | 520252 |  | welded vessel external | 1520288 | 1146 | is a specialization of | 520047 |  | vessel external | intended to be welded. | is a vessel external intended to be welded. |  |  |  | accepted |  | 1997-04-01 | 1998-02-23 | static peers | Knight | 100540 | facts about static equipment
5157 | 910036 | English | 193264 | static equipment engineering | 520253 |  | V-grid tray | 1520366 | 1146 | is a specialization of | 520233 |  | tray | with bubble caps or valves that are -in a top view- V-shaped. | is a tray with bubble caps or valves that are -in a top view- V-shaped. |  |  |  | accepted |  | 1996-02-15 | 1996-02-15 | Theo Arntz | Theo Arntz | 100540 | facts about static equipment
5158 | 910036 | English | 193264 | static equipment engineering | 520254 |  | handhole | 1520697 | 1146 | is a specialization of | 10298 |  | nozzle | intended to facilitate inspection of container internals or intrusion of hands into the vessel. | is a nozzle intended to facilitate inspection of container internals or intrusion of hands into the vessel. |  |  |  | accepted |  | 1997-02-27 | 1997-10-14 | static peers | Knight | 100540 | facts about static equipment
5159 | 910036 | English | 191703 | mechanical engineering | 520254 |  | hand hole | 1521249 | 1981 | is a synonym of | 520254 |  | handhole | [5 empty] | accepted |  | 2002-02-13 | 2002-02-13 | Rob Moonen | Shell standard forms | 100540 | facts about static equipment
5160 | 910036 | English | 193264 | static equipment engineering | 520255 |  | manhole cover | 1520734 | 1146 | is a specialization of | 520331 |  | cover | intended to cover a manhole | is a cover intended to cover a manhole |  |  |  | accepted |  | 1997-10-14 | 1997-10-14 | static peers | static peers | 100540 | facts about static equipment
5161 | 910036 | English | 193264 | static equipment engineering | 520256 |  | absorber | 1520584 | 1146 | is a specialization of | 553812 |  | application | of a column for performance of an absorption process. | is an application of a column for performance of an absorption process. |  |  |  | accepted |  | 1997-01-14 | 1997-07-22 | static peers | Shell Global Solutions | 100540 | facts about static equipment
5162 | 910036 | English | 193264 | static equipment engineering | 520257 |  | accumulator | 1520585 | 1146 | is a specialization of | 520243 |  | vessel | intended to accumulate substance till it is used elsewhere in a process | is a vessel intended to accumulate substance till it is used elsewhere in a process |  |  |  | accepted |  | 1997-09-05 | 1997-09-05 | static peers | Anne Boer - Shell | 100540 | facts about static equipment
5163 | 910036 | English | 193264 | static equipment engineering | 520258 |  | aeration basin | 1520586 | 1146 | is a specialization of | 40012 |  | basin | that is intended to disperse air in a liquid. | is a basin that is intended to disperse air in a liquid. |  |  |  | accepted |  | 1997-01-22 | 1997-07-22 | static peers | Shell Global Solutions | 100540 | facts about static equipment
5164 | 910036 | English | 193264 | static equipment engineering | 520259 |  | air distributor | 1520960 | 1146 | is a specialization of | 520392 |  | gas distributor | that is used to distribute air. | is a gas distributor that is used to distribute air. |  |  |  | accepted |  | 1998-06-19 | 2000-10-12 | static peers | static peers | 100540 | facts about static equipment
5165 | 910036 | English | 193264 | static equipment engineering | 520261 |  | air grid | 1520588 | 1146 | is a specialization of | 520679 |  | aeration device | that has a shape of a grid or sieve | is an aeration device that has a shape of a grid or sieve |  |  |  | accepted |  | 1997-01-14 | 2000-10-17 | static peers | Shell Global Solutions | 100540 | facts about static equipment
5166 | 910036 | English | 193264 | static equipment engineering | 520263 |  | anchor chair | 1520407 | 1146 | is a specialization of | 730063 |  | artefact | intended to fix a skirt to a foundation. | is an artefact intended to fix a skirt to a foundation. |  |  |  | accepted |  | 1996-04-25 | 1996-04-25 | Skevik | Skevik | 100540 | facts about static equipment
5167 | 910036 | English | 193707 | engineering | 520264 |  | apparatus | 1520589 | 1146 | is a specialization of | 131289 |  | assembly | of materials that is designed for a particular use. | is an assembly of materials that is designed for a particular use. |  |  |  | accepted |  | 1996-09-20 | 2012-10-05 | Andries van Renssen | static peers | 100540 | facts about static equipment
5168 | 910036 | English | 193264 | static equipment engineering | 520266 |  | asterisks bottom internal | 1520590 | 1146 | is a specialization of | 730063 |  | artefact | that has a shape of an assembly of asterisks, located in the bottom of a reactor | is an artefact that has a shape of an assembly of asterisks, located in the bottom of a reactor |  |  | reactor internal is a role | accepted |  | 1997-01-14 | 1998-09-17 | static peers | Shell Global Solutions | 100540 | facts about static equipment
5169 | 910036 | English | 193264 | static equipment engineering | 520267 |  | asterisks interbed internal | 1520591 | 1146 | is a specialization of | 730063 |  | artefact | that has a shape of an assembly of asterisks and is located between reactor beds | is an artefact that has a shape of an assembly of asterisks and is located between reactor beds |  |  |  | accepted |  | 1997-01-14 | 1997-06-19 | static peers | Shell Global Solutions | 100540 | facts about static equipment
5170 | 910036 | English | 193264 | static equipment engineering | 520269 |  | baffle | 1520410 | 1146 | is a specialization of | 520168 |  | plate | intended to deflect, check, or regulate flow (as of a fluid, light, or sound). Typically mounted at the inside of a mixing tank to obtain satisfactory mixing results by influencing the flow pattern. | is a plate intended to deflect, check, or regulate flow (as of a fluid, light, or sound). Typically mounted at the inside of a mixing tank to obtain satisfactory mixing results by influencing the flow pattern. |  |  |  | accepted |  | 1996-02-16 | 1997-07-22 | static peers | static peers | 100540 | facts about static equipment
5171 | 910036 | English | 193264 | static equipment engineering | 520269 |  | baffle plate | 1520831 | 1981 | is a synonym of | 520269 |  | baffle | [5 empty] | accepted |  | 1996-09-20 | 1997-06-19 | static peers | static peers | 100540 | facts about static equipment
5172 | 910036 | English | 193264 | static equipment engineering | 520270 |  | bag | 1520592 | 1146 | is a specialization of | 520328 |  | container | that is flexible and that may be used and closed for holding, storing, or carrying something | is a container that is flexible and that may be used and closed for holding, storing, or carrying something |  |  |  | accepted |  | 1997-01-14 | 1998-11-06 | static peers | Shell Global Solutions | 100540 | facts about static equipment
5173 | 910036 | English | 193264 | static equipment engineering | 520271 |  | bag house | 1520593 | 1146 | is a specialization of | 250175 |  | enclosure |  | is an enclosure |  |  | action: Theo to generate a def. proposal | proposed |  | 1997-01-14 | 1997-04-01 | Fred Vonk | Shell Global Solutions | 100540 | facts about static equipment
5174 | 910036 | English | 191703 | mechanical engineering | 520272 |  | bar | 1520594 | 1146 | is a specialization of | 730063 |  | artefact | that is a piece of material that is much longer than wide. | is an artefact that is a piece of material that is much longer than wide. |  |  |  | accepted |  | 1997-02-27 | 1997-07-22 | static peers | static peers | 100540 | facts about static equipment
5175 | 910036 | English | 193264 | static equipment engineering | 520276 |  | basket | 1520595 | 1146 | is a specialization of | 520328 |  | container | that has a characteristic shape and that is made of material with an open structure | is a container that has a characteristic shape and that is made of material with an open structure |  |  |  | accepted |  | 1997-01-14 | 1998-02-23 | static peers | static peers | 100540 | facts about static equipment
5176 | 910036 | English | 193258 | piping engineering | 520281 |  | body | 1030035 | 5277 | is a partial subtype of | 30001 |  | body or bonnet or yoke | [5 empty] | accepted |  | 2004-08-23 | 2004-08-23 | Rob Moonen | Shell MESC | 400216 | facts about connections
5177 | 910036 | English | 193258 | piping engineering | 520281 |  | body | 1030036 | 5277 | is a partial subtype of | 30002 |  | body or bonnet | [5 empty] | accepted |  | 2004-08-23 | 2004-08-23 | Rob Moonen | Shell MESC | 400216 | facts about connections
5178 | 910036 | English | 193258 | piping engineering | 520281 |  | body | 1030037 | 5277 | is a partial subtype of | 30003 |  | body or connector | [5 empty] | accepted |  | 2004-08-23 | 2004-08-23 | Rob Moonen | Shell MESC | 400216 | facts about connections
5179 | 910036 | English | 193258 | piping engineering | 520281 |  | body | 1030038 | 5277 | is a partial subtype of | 30004 |  | body or cover | [5 empty] | accepted |  | 2004-08-23 | 2004-08-23 | Rob Moonen | Shell MESC | 400216 | facts about connections
5180 | 910036 | English | 193258 | piping engineering | 520281 |  | body | 1030039 | 5277 | is a partial subtype of | 30005 |  | body or flange | [5 empty] | accepted |  | 2004-08-23 | 2004-08-23 | Rob Moonen | Shell MESC | 400216 | facts about connections
5181 | 910036 | English | 193258 | piping engineering | 520281 |  | body | 1030040 | 5277 | is a partial subtype of | 30006 |  | body or insert or connection | [5 empty] | accepted |  | 2004-08-23 | 2004-08-23 | Rob Moonen | Shell MESC | 400216 | facts about connections
5182 | 910036 | English | 193258 | piping engineering | 520281 |  | body | 1030041 | 5277 | is a partial subtype of | 30007 |  | body or insert | [5 empty] | accepted |  | 2004-08-23 | 2004-08-23 | Rob Moonen | Shell MESC | 400216 | facts about connections
5183 | 910036 | English | 193264 | static equipment engineering | 520281 |  | body | 1520600 | 1146 | is a specialization of | 250175 |  | enclosure | that is the main, central, or principal part of a wider assembly | is an enclosure that is the main, central, or principal part of a wider assembly |  |  | see body flange and see valves | accepted |  | 1996-09-20 | 1998-06-19 | static peers | piping peers | 100540 | facts about static equipment
5184 | 910036 | English | 193264 | static equipment engineering | 520282 |  | bottle | 1520601 | 1146 | is a specialization of | 520328 |  | container | that is rigid and transportable having one comparatively narrow inlet/outlet | is a container that is rigid and transportable having one comparatively narrow inlet/outlet |  |  |  | accepted |  | 1997-01-14 | 1997-06-19 | static peers | Shell Global Solutions | 100540 | facts about static equipment
5185 | 910036 | English | 193264 | static equipment engineering | 520284 |  | bottom basket | 1520602 | 1146 | is a specialization of | 520276 |  | basket | that is made of material with an open structure intended to prevent catalyst to leave a reactor. | is a basket that is made of material with an open structure intended to prevent catalyst to leave a reactor. |  |  |  | accepted |  | 1997-01-14 | 1998-09-17 | Andries van Renssen | static peers | 100540 | facts about static equipment
5186 | 910036 | English | 193264 | static equipment engineering | 520285 |  | bottom corner | 1520603 | 1146 | is a specialization of | 730008 |  | feature | that is the transition from shell to bottom | is a feature that is the transition from shell to bottom |  |  | issue: not a separate component | accepted |  | 1997-01-14 | 1998-06-19 | static peers | Shell Global Solutions | 100540 | facts about static equipment
5187 | 910036 | English | 193264 | static equipment engineering | 520286 |  | bottom entry feed nozzle | 1520604 | 1146 | is a specialization of | 520366 |  | feed nozzle | that is located at the bottom of process equipment | is a feed nozzle that is located at the bottom of process equipment |  |  |  | accepted |  | 1997-01-14 | 1997-06-19 | static peers | Shell Global Solutions | 100540 | facts about static equipment
5188 | 910036 | English | 193264 | static equipment engineering | 520287 |  | bottom head | 1520556 | 5849 | is by definition a usage of a | 520115 |  | head | when located at the bottom of a vessel |  |  |  |  | accepted |  | 1996-11-11 | 1997-06-20 | static peers | static peers | 100540 | facts about static equipment
5189 | 910036 | English | 193264 | static equipment engineering | 520287 |  | bottom head | 1520605 | 1146 | is a specialization of | 553812 |  | application | of a head by being located at the bottom of a vessel. | is an application of a head by being located at the bottom of a vessel. |  |  |  | accepted |  | 1996-11-11 | 1997-06-20 | static peers | static peers | 100540 | facts about static equipment
5190 | 910036 | English | 193264 | static equipment engineering | 520289 |  | bubble column | 1520607 | 1146 | is a specialization of | 520064 |  | column | that is a gas liquid reactor with liquid as the continuous phase. | is a column that is a gas liquid reactor with liquid as the continuous phase. |  |  | class of reactor? | accepted |  | 1997-01-14 | 1997-10-14 | static peers | Shell Global Solutions | 100540 | facts about static equipment
5191 | 910036 | English | 193264 | static equipment engineering | 520290 |  | buffer vessel | 1520557 | 5849 | is by definition a usage of a | 520243 |  | vessel | when assigned to buffer a fluid |  |  |  |  | accepted |  | 1997-01-14 | 1997-06-20 | static peers | Shell Global Solutions | 100540 | facts about static equipment
5192 | 910036 | English | 193264 | static equipment engineering | 520290 |  | buffer vessel | 1520608 | 1146 | is a specialization of | 553812 |  | application | of a vessel for buffering of a fluid. | is an application of a vessel for buffering of a fluid. |  |  |  | accepted |  | 1997-01-14 | 1997-06-20 | static peers | Shell Global Solutions | 100540 | facts about static equipment
5193 | 910036 | English | 193264 | static equipment engineering | 520291 |  | bullet vessel | 1520830 | 1146 | is a specialization of | 520121 |  | horizontal vessel | that has a small diameter relative to it's length | is a horizontal vessel that has a small diameter relative to it's length |  |  |  | accepted |  | 1997-09-05 | 2000-10-04 | static peers | static peers | 100540 | facts about static equipment
5194 | 910036 | English | 193264 | static equipment engineering | 520292 |  | bunker | 1520609 | 1146 | is a specialization of | 520328 |  | container | that is a bin or a compartment for storage | is a container that is a bin or a compartment for storage |  |  |  | accepted |  | 1997-01-14 | 1997-06-20 | static peers | Shell Global Solutions | 100540 | facts about static equipment
5195 | 910036 | English | 193264 | static equipment engineering | 520293 |  | bunker reactor | 1520610 | 1146 | is a specialization of | 520178 |  | reactor | in which a catalyst bed is moving by gravity from top to bottom continuously or semi-continuously | is a reactor in which a catalyst bed is moving by gravity from top to bottom continuously or semi-continuously |  |  |  | accepted |  | 1997-01-14 | 1997-06-20 | static peers | Shell Global Solutions | 100540 | facts about static equipment
5196 | 910036 | English | 193264 | static equipment engineering | 520294 |  | burp tube | 1520611 | 1146 | is a specialization of | 520392 |  | gas distributor | that is a porous pipe | is a gas distributor that is a porous pipe |  |  |  | accepted |  | 1997-01-14 | 1998-06-19 | static peers | Shell Global Solutions | 100540 | facts about static equipment
5197 | 910036 | English | 190180 | protection | 520296 |  | carton | 1520613 | 1146 | is a specialization of | 520328 |  | container | that is made of (corrugated) paperboard | is a container that is made of (corrugated) paperboard |  |  |  | accepted |  | 1997-06-20 | 1997-06-20 | static equipment peers | static equipment peers | 400217 | facts about protection
5198 | 910036 | English | 193264 | static equipment engineering | 520297 |  | cascade mini rings | 1520614 | 1146 | is a specialization of | 520234 |  | random packing | that is a proprietary design of Glitsch with a registered name | is a random packing that is a proprietary design of Glitsch with a registered name |  |  | proprietary design | accepted |  | 1997-09-05 | 1997-12-09 | Andries van Renssen | static peers | 100540 | facts about static equipment
5199 | 910036 | English | 193264 | static equipment engineering | 520297 |  | CMR | 1520856 | 1982 | is an abbreviation of | 520297 |  | cascade mini rings | [5 empty] | accepted |  | 1996-04-04 | 1997-12-09 | static peers | static peers | 100540 | facts about static equipment
5200 | 910036 | English | 193264 | static equipment engineering | 520298 |  | catalyst bed | 1520615 | 1146 | is a specialization of | 520611 |  | bed | that consists of catalyst material that is a mass or heap resembling a bed. | is a bed that consists of catalyst material that is a mass or heap resembling a bed. |  |  |  | accepted |  | 1997-01-14 | 1997-06-20 | static peers | Shell Global Solutions | 100540 | facts about static equipment
5201 | 910036 | English | 193264 | static equipment engineering | 520299 |  | catalyst distributor | 1521118 | 1146 | is a specialization of | 520087 |  | distributor | intended to distribute catalyst | is a distributor intended to distribute catalyst |  |  |  | accepted |  | 1997-01-14 | 1997-06-20 | static peers | Shell Global Solutions | 100540 | facts about static equipment
5202 | 910036 | English | 193264 | static equipment engineering | 520302 |  | catalyst particle | 1520617 | 1146 | is a specialization of | 520609 |  | particle | that is made of a substance or a combination of substances that enables a chemical reaction to proceed either by the chemical properties or by shape properties | is a particle that is made of a substance or a combination of substances that enables a chemical reaction to proceed either by the chemical properties or by shape properties |  |  | changed from item to particle (which was in the definition) | accepted |  | 1997-09-03 | 1999-03-09 | Andries van Renssen | static peers | 100540 | facts about static equipment
5203 | 910036 | English | 193264 | static equipment engineering | 520303 |  | catalyst piping | 1520418 | 5849 | is by definition a usage of a | 10085 |  | piping assembly | when assigned to transport and contain catalyst. |  |  |  | piping system is classified in syst02. | accepted |  | 1996-04-25 | 1997-09-05 | static peers | Shell Global Solutions - Capcost | 100540 | facts about static equipment
5204 | 910036 | English | 193264 | static equipment engineering | 520303 |  | catalyst piping | 1520618 | 1146 | is a specialization of | 553812 |  | application | of piping for transportation and containment of catalyst. | is an application of piping for transportation and containment of catalyst. |  |  |  | accepted |  | 1996-04-25 | 1997-09-05 | static peers | static peers | 100540 | facts about static equipment
5205 | 910036 | English | 193264 | static equipment engineering | 520304 |  | catalyst spider | 1520619 | 1146 | is a specialization of | 520299 |  | catalyst distributor | that has a shape of a spider | is a catalyst distributor that has a shape of a spider |  |  |  | accepted |  | 1997-01-14 | 1997-06-20 | static peers | Shell Global Solutions | 100540 | facts about static equipment
5206 | 910036 | English | 193264 | static equipment engineering | 520305 |  | catalyst unloading chute | 1520620 | 1146 | is a specialization of | 520519 |  | reactor internal | intended to extract the catalyst out of a reactor. Typically an inclined plane, sloping channel, or passage down which or through which things may pass | is a reactor internal intended to extract the catalyst out of a reactor. Typically an inclined plane, sloping channel, or passage down which or through which things may pass |  |  |  | accepted |  | 1997-01-14 | 1997-06-20 | static peers | Shell Global Solutions | 100540 | facts about static equipment
5207 | 910036 | English | 193264 | static equipment engineering | 520307 |  | catcher | 1520622 | 1146 | is a specialization of | 730039 |  | process equipment item | intended to catch and separate droplets of fluid or solid particles in a process flow | is a process equipment item intended to catch and separate droplets of fluid or solid particles in a process flow |  |  |  | accepted |  | 1997-01-14 | 1997-09-05 | static peers | Shell Global Solutions | 100540 | facts about static equipment
5208 | 910036 | English | 193264 | static equipment engineering | 520308 |  | cel | 1520623 | 1146 | is a specialization of | 250175 |  | enclosure |  | is an enclosure |  |  | action: Tim to generate a def. proposal | proposed |  | 1997-01-14 | 1997-06-02 | Fred Vonk | Shell Global Solutions | 100540 | facts about static equipment
5209 | 910036 | English | 193264 | static equipment engineering | 520309 |  | center pipe | 1520624 | 1146 | is a specialization of | 730063 |  | artefact | that consists of wedge wire profile screens, located in the center | is an artefact that consists of wedge wire profile screens, located in the center |  |  |  | accepted |  | 1997-01-14 | 1997-06-20 | static peers | Shell Global Solutions | 100540 | facts about static equipment
5210 | 910036 | English | 193707 | engineering | 520310 |  | center line | 1520419 | 1146 | is a specialization of | 730008 |  | feature | that is equidistant from the surfaces or sides of an item and that is imaginary. | is a feature that is equidistant from the surfaces or sides of an item and that is imaginary. |  |  | see also tangent line | accepted |  | 1996-07-01 | 1998-06-19 | static peers | static peers | 100540 | facts about static equipment
5211 | 910036 | English | 193707 | engineering | 520310 |  | centerline | 1520986 | 1981 | is a synonym of | 520310 |  | center line |  |  |  |  | see also tangent line | accepted |  | 1998-05-05 | 1998-05-05 | static peers | static peers | 100540 | facts about static equipment
5212 | 910036 | English | 193707 | engineering | 520310 |  | centre line | 1520987 | 1981 | is a synonym of | 520310 |  | center line |  |  |  |  | see also tangent line | accepted |  | 1998-05-05 | 1998-05-05 | static peers | static peers | 100540 | facts about static equipment
5213 | 910036 | English | 193264 | static equipment engineering | 520312 |  | certification body nameplate | 1520421 | 1146 | is a specialization of | 520152 |  | nameplate | that contains information about the certifier and the certification. | is a nameplate that contains information about the certifier and the certification. |  |  |  | accepted |  | 1996-04-26 | 1996-04-26 | Theo Arntz | Theo Arntz | 100540 | facts about static equipment
5214 | 910036 | English | 193264 | static equipment engineering | 520313 |  | channel (equipment) | 1520625 | 1146 | is a specialization of | 40727 |  | passage | that has a more or less tubular shape and is enclosed | is a passage that has a more or less tubular shape and is enclosed |  |  |  | accepted |  | 1997-09-05 | 1997-09-05 | static peers | Anne Boer - Shell | 100540 | facts about static equipment
5215 | 910036 | English | 193255 | heat transfer engineering | 520317 |  | cold box | 1520627 | 1146 | is a specialization of | 100086 |  | heat transfer system | that is built very compact as a unit intended for deep cooling of gas mixtures for purpose of separation. Separation equipment can be part of a cold box. | is a heat transfer system that is built very compact as a unit intended for deep cooling of gas mixtures for purpose of separation. Separation equipment can be part of a cold box. |  |  | subtype of cooling system? | accepted |  | 1997-01-14 | 1997-12-02 | static peers | Shell Global Solutions | 100536 | facts about heat transfer equipment
5216 | 910036 | English | 193264 | static equipment engineering | 520318 |  | cold low pressure separator | 1520629 | 1146 | is a specialization of | 520201 |  | separator | intended to operate at about ambient temperature at a low pressure | is a separator intended to operate at about ambient temperature at a low pressure |  |  | definition changed from high pressure to low pressure | accepted |  | 1997-01-14 | 1997-12-09 | static peers | Shell Global Solutions | 100540 | facts about static equipment
5217 | 910036 | English | 193264 | static equipment engineering | 520318 |  | CLPS | 1520855 | 1982 | is an abbreviation of | 520318 |  | cold low pressure separator |  |  |  |  | definition changed from high pressure to low pressure | accepted |  | 1997-01-14 | 1997-12-09 | static peers | Shell Global Solutions | 100540 | facts about static equipment
5218 | 910036 | English | 193264 | static equipment engineering | 520319 |  | cold wall reactor | 1520630 | 1146 | is a specialization of | 520178 |  | reactor | in which the wall of the reactor vessel remains relatively cold by use of internal insulation | is a reactor in which the wall of the reactor vessel remains relatively cold by use of internal insulation |  |  |  | accepted |  | 1997-07-23 | 1998-09-14 | static peers | Shell Global Solutions | 100540 | facts about static equipment
5219 | 910036 | English | 193264 | static equipment engineering | 520321 |  | combi-tower | 1520632 | 1146 | is a specialization of | 520064 |  | column | that consists of two different columns with different roles and which are integrated into one piece of equipment. | is a column that consists of two different columns with different roles and which are integrated into one piece of equipment. |  |  |  | accepted |  | 1997-01-22 | 1997-09-05 | static peers | Shell Global Solutions | 100540 | facts about static equipment
5220 | 910036 | English | 193264 | static equipment engineering | 520322 |  | compensation sleeve | 1520633 | 1146 | is a specialization of | 400127 |  | sleeve | that is the transition between two parts allowing relative movements of these parts | is a sleeve that is the transition between two parts allowing relative movements of these parts |  |  |  | accepted |  | 1996-09-20 | 2001-04-18 | static peers | static peers | 100540 | facts about static equipment
5221 | 910036 | English | 193264 | static equipment engineering | 520324 |  | conical shell | 1520634 | 1146 | is a specialization of | 520204 |  | shell | that has a shape of a truncated cone | is a shell that has a shape of a truncated cone |  |  |  | accepted |  | 1997-10-14 | 1997-10-14 | static peers | static peers | 100540 | facts about static equipment
5222 | 910036 | English | 193264 | static equipment engineering | 520325 |  | conical skirt | 1520635 | 1146 | is a specialization of | 520211 |  | skirt | that has a shape of a cone | is a skirt that has a shape of a cone |  |  |  | accepted |  | 1996-09-20 | 1997-09-05 | static peers | static peers | 100540 | facts about static equipment
5223 | 910036 | English | 193264 | static equipment engineering | 520326 |  | consep tray | 1520636 | 1146 | is a specialization of | 520233 |  | tray |  | is a tray |  |  | unknown item for specilaist. Concept ? | issue |  | 1997-01-14 | 1997-04-18 | Fred Vonk | Shell Global Solutions | 100540 | facts about static equipment
5224 | 910036 | English | 193264 | static equipment engineering | 520327 |  | contactor | 1520637 | 1146 | is a specialization of | 730039 |  | process equipment item | with a large residence time for the interacting fluids or materials | is a process equipment item with a large residence time for the interacting fluids or materials |  |  |  | accepted |  | 1997-01-14 | 2000-10-04 | static peers | Shell Global Solutions | 100540 | facts about static equipment
5225 | 910036 | English | 193264 | static equipment engineering | 520328 |  | container | 1520638 | 1146 | is a specialization of | 250175 |  | enclosure | intended to store and possibly transport material. | is an enclosure intended to store and possibly transport material. |  |  |  | accepted |  | 1997-01-14 | 2003-01-15 | static peers | Shell Global Solutions | 100540 | facts about static equipment
5226 | 910036 | English | 193264 | static equipment engineering | 520330 |  | corrugated plate interceptor | 1520639 | 1146 | is a specialization of | 520434 |  | interceptor | that consists of plates in a sloped position whereby each plate has a corrugated shape. Typically used for oil-water separation. | is an interceptor that consists of plates in a sloped position whereby each plate has a corrugated shape. Typically used for oil-water separation. |  |  |  | accepted |  | 1997-01-14 | 1997-09-05 | static peers | Shell Global Solutions | 100540 | facts about static equipment
5227 | 910036 | English | 193264 | static equipment engineering | 520330 |  | CPI | 1520857 | 1982 | is an abbreviation of | 520330 |  | corrugated plate interceptor | [5 empty] | accepted |  | 1997-01-14 | 1997-09-05 | static peers | Shell Global Solutions | 100540 | facts about static equipment
5228 | 910036 | English | 190180 | protection | 520331 |  | cover | 1030042 | 5277 | is a partial subtype of | 30004 |  | body or cover | [5 empty] | accepted |  | 2004-08-23 | 2004-08-23 | Rob Moonen | Shell MESC | 400216 | facts about connections
5229 | 910036 | English | 190180 | protection | 520331 |  | cover | 1030043 | 5277 | is a partial subtype of | 30010 |  | cover or gland plate | [5 empty] | accepted |  | 2004-08-23 | 2004-08-23 | Rob Moonen | Shell MESC | 400216 | facts about connections
5230 | 910036 | English | 190180 | protection | 520331 |  | cover | 1030044 | 5277 | is a partial subtype of | 30011 |  | cover or hinge pin | [5 empty] | accepted |  | 2004-08-23 | 2004-08-23 | Rob Moonen | Shell MESC | 400216 | facts about connections
5231 | 910036 | English | 190180 | protection | 520331 |  | cover | 1520640 | 1146 | is a specialization of | 400007 |  | closure | that is removable and is intended to cover a piece of equipment. | is a closure that is removable and is intended to cover a piece of equipment. |  |  |  | accepted |  | 1997-02-27 | 1997-02-27 | static peers | static peers | 100540 | facts about static equipment
5232 | 910036 | English | 193264 | static equipment engineering | 520332 |  | cover flange | 1520641 | 1146 | is a specialization of | 340160 |  | flange | intended to close a flanged opening of a vessel | is a flange intended to close a flanged opening of a vessel |  |  |  | accepted |  | 1996-09-20 | 1997-09-05 | static peers | static peers | 100540 | facts about static equipment
5233 | 910036 | English | 193264 | static equipment engineering | 520333 |  | cylinder | 1520643 | 1146 | is a specialization of | 520687 |  | cylindrical vessel | with a long narrow shape and only one nozzle that is a combined in- and outlet. | is a cylindrical vessel with a long narrow shape and only one nozzle that is a combined in- and outlet. |  |  |  | accepted |  | 1997-01-14 | 2005-04-01 | Andries van Renssen | static peers | 100540 | facts about static equipment
5234 | 910036 | English | 193264 | static equipment engineering | 520334 |  | deaerator | 1400439 | 1146 | is a specialization of | 400265 |  | degasifier | that is intended to release dissolved gases from liquid. Typically to reduce the oxygen and carbon dioxide concentration in liquid water. | is a degasifier that is intended to release dissolved gases from liquid. Typically to reduce the oxygen and carbon dioxide concentration in liquid water. |  |  |  | accepted |  | 2009-09-09 | 2009-09-09 | Andries van Renssen | Shell Global Solutions | 100540 | facts about static equipment
5235 | 910036 | English | 193264 | static equipment engineering | 520334 |  | deaerator | 1520644 | 1146 | is a specialization of | 370614 |  | water treatment system | intended to release of dissolved gases from liquid. Typically oxygen and carbon dioxide from water . | is a water treatment system intended to release of dissolved gases from liquid. Typically oxygen and carbon dioxide from water . |  |  |  | proposed |  | 1997-01-14 | 2000-10-04 | Fred Vonk | Shell Global Solutions | 100540 | facts about static equipment
5236 | 910036 | English | 193264 | static equipment engineering | 520336 |  | decanter | 1520645 | 1146 | is a specialization of | 520203 |  | settler | intended for continuous settling and coalescence of a dispersion which uses gravity forces and from which the settled phases are continuously withdrawn | is a settler intended for continuous settling and coalescence of a dispersion which uses gravity forces and from which the settled phases are continuously withdrawn |  |  |  | proposed |  | 1997-01-22 | 2000-10-04 | Anne Boer - Shell | Shell Global Solutions | 100540 | facts about static equipment
5237 | 910036 | English | 193264 | static equipment engineering | 520339 |  | dilchill | 1520646 | 1146 | is a specialization of | 730063 |  | artefact |  | is an artefact |  |  | unknown item for specialists | issue |  | 1997-01-14 | 1997-04-18 | Anne Boer - Shell | Shell Global Solutions | 100540 | facts about static equipment
5238 | 910036 | English | 193264 | static equipment engineering | 520340 |  | dip pipe | 1520647 | 1146 | is a specialization of | 730063 |  | artefact | which ends beneath the surface of a fluid in a vessel and is intended to add or extract fluids to or from the vessel. | is an artefact which ends beneath the surface of a fluid in a vessel and is intended to add or extract fluids to or from the vessel. |  |  | class of pipe? | accepted |  | 1997-11-04 | 1998-09-14 | static peers | static peers | 100540 | facts about static equipment
5239 | 910036 | English | 193264 | static equipment engineering | 520340 |  | dip-leg | 1520991 | 1981 | is a synonym of | 520340 |  | dip pipe | [5 empty] | accepted |  | 1997-01-14 | 1998-07-06 | static peers | Shell Global Solutions | 100540 | facts about static equipment
5240 | 910036 | English | 193264 | static equipment engineering | 520340 |  | dip leg | 1520992 | 1981 | is a synonym of | 520340 |  | dip pipe | [5 empty] | accepted |  | 1997-11-04 | 1998-06-19 | static peers | static peers | 100540 | facts about static equipment
5241 | 910036 | English | 193264 | static equipment engineering | 520342 |  | dollar plate | 1520430 | 1146 | is a specialization of | 520168 |  | plate | that is circular reinforced section of a vessel shell or head. | is a plate that is circular reinforced section of a vessel shell or head. |  |  |  | accepted |  | 1996-04-25 | 1997-09-05 | static peers | static peers | 100540 | facts about static equipment
5242 | 910036 | English | 193264 | static equipment engineering | 520343 |  | double deck floating roof tank | 1520650 | 1146 | is a specialization of | 520110 |  | floating roof tank | that consists of two decks that are coupled together | is a floating roof tank that consists of two decks that are coupled together |  |  |  | accepted |  | 1997-01-14 | 1997-09-05 | static peers | Shell Global Solutions | 100540 | facts about static equipment
5243 | 910036 | English | 193264 | static equipment engineering | 520344 |  | double decker draw off tray | 1520431 | 1146 | is a specialization of | 520349 |  | draw off tray | intended to remove all liquid by means of two decks. | is a draw off tray intended to remove all liquid by means of two decks. |  |  |  | accepted |  | 1996-04-04 | 1998-06-19 | static peers | Jan Sikkenk - Shell | 100540 | facts about static equipment
5244 | 910036 | English | 193264 | static equipment engineering | 520347 |  | drain hole | 1520651 | 1146 | is a specialization of | 730010 |  | hole | intended to drain substance from certain place on gravity | is a hole intended to drain substance from certain place on gravity |  |  |  | accepted |  | 1997-09-05 | 1997-09-05 | static peers | Anne Boer - Shell | 100540 | facts about static equipment
5245 | 910036 | English | 193264 | static equipment engineering | 520348 |  | draw off bin | 1520653 | 1146 | is a specialization of | 520044 |  | bin | intended to collect fluid that has to be removed from a column | is a bin intended to collect fluid that has to be removed from a column |  |  |  | accepted |  | 1997-11-04 | 1998-06-19 | static peers | Andries van Renssen | 100540 | facts about static equipment
5246 | 910036 | English | 193264 | static equipment engineering | 520349 |  | draw off tray | 1520435 | 1146 | is a specialization of | 520233 |  | tray | intended to collect liquid prior to discharge it from the column. | is a tray intended to collect liquid prior to discharge it from the column. |  |  |  | accepted |  | 1996-04-04 | 1997-06-20 | static peers | static peers | 100540 | facts about static equipment
5247 | 910036 | English | 193264 | static equipment engineering | 520350 |  | drip ring | 1520436 | 1146 | is a specialization of | 340096 |  | ring | intended to guide liquid from a column wall onto a draw-off tray. | is a ring intended to guide liquid from a column wall onto a draw-off tray. |  |  |  | accepted |  | 1996-04-25 | 1996-04-25 | Jan Sikkenk - Shell | Jan Sikkenk - Shell | 100540 | facts about static equipment
5248 | 910036 | English | 193264 | static equipment engineering | 520352 |  | dust collector | 1520654 | 1146 | is a specialization of | 520328 |  | container | intended to collect dust | is a container intended to collect dust |  |  |  | accepted |  | 1997-02-25 | 1997-09-05 | static peers | rotating equipment peers | 100540 | facts about static equipment
5249 | 910036 | English | 193264 | static equipment engineering | 520353 |  | dust filter | 1520655 | 5849 | is by definition a usage of a | 131266 |  | gas filter | [5 empty] | accepted |  | 1997-02-25 | 2000-10-04 | static peers | rotating equipment peers | 100540 | facts about static equipment
5250 | 910036 | English | 193264 | static equipment engineering | 520353 |  | dust filter | 1521119 | 1146 | is a specialization of | 553812 |  | application | of a gas filter when used to remove dust from a fluid | is an application of a gas filter when used to remove dust from a fluid |  |  |  | accepted |  | 1997-02-25 | 2000-10-04 | static peers | rotating equipment peers | 100540 | facts about static equipment
5251 | 910036 | English | 193264 | static equipment engineering | 520354 |  | ebullating bed reactor | 1520657 | 1146 | is a specialization of | 520178 |  | reactor | where the reaction is intended to place in an ebbulating bed | is a reactor where the reaction is intended to place in an ebbulating bed |  |  | action: Tim to generate a def. proposal | proposed |  | 1997-01-14 | 1997-04-19 | Anne Boer - Shell | Shell Global Solutions | 100540 | facts about static equipment
5252 | 910036 | English | 193264 | static equipment engineering | 520354 |  | ebulliating bed reactor | 1731223 | 1981 | is a synonym of | 520354 |  | ebullating bed reactor | where the reaction is intended to place in an ebbulating bed | is an ebullating bed reactor where the reaction is intended to place in an ebbulating bed |  |  | action: Tim to generate a def. proposal | proposed |  | 1997-01-14 | 1997-04-19 | Anne Boer - Shell | Shell Global Solutions | 100540 | facts about static equipment
5253 | 910036 | English | 193264 | static equipment engineering | 520355 |  | ebullating bed | 1520656 | 1146 | is a specialization of | 520298 |  | catalyst bed | that uses a flow of reactant to suspend and circulate catalyst, allowing for continuous replacement of contaminated catalyst. | is a catalyst bed that uses a flow of reactant to suspend and circulate catalyst, allowing for continuous replacement of contaminated catalyst. |  |  | action: Tim to generate a def. Proposal. Ebulating? (see also fluidised bed) | proposed |  | 1997-01-14 | 1997-01-14 | Fred Vonk | Shell Global Solutions | 100540 | facts about static equipment
5254 | 910036 | English | 193264 | static equipment engineering | 520355 |  | ebulliating bed | 1731224 | 1981 | is a synonym of | 520355 |  | ebullating bed | that uses a flow of reactant to suspend and circulate catalyst, allowing for continuous replacement of contaminated catalyst. | is an ebullating bed that uses a flow of reactant to suspend and circulate catalyst, allowing for continuous replacement of contaminated catalyst. |  |  | action: Tim to generate a def. Proposal. Ebulating? (see also fluidised bed) | proposed |  | 1997-01-14 | 1997-01-14 | Fred Vonk | Shell Global Solutions | 100540 | facts about static equipment
5255 | 910036 | English | 193264 | static equipment engineering | 520357 |  | egg slicer | 1520659 | 1146 | is a specialization of | 730063 |  | artefact | intended to quench and has a shape similar to that of a slicer for eggs | is an artefact intended to quench and has a shape similar to that of a slicer for eggs |  |  |  | accepted |  | 1997-01-14 | 1997-09-05 | static peers | Shell Global Solutions | 100540 | facts about static equipment
5256 | 910036 | English | 193264 | static equipment engineering | 520361 |  | electrostatic separator | 1520439 | 1146 | is a specialization of | 520201 |  | separator | intended to separate by means of electro-static forces. | is a separator intended to separate by means of electro-static forces. |  |  |  | accepted |  | 1996-04-25 | 1996-04-25 | Theo Arntz | Theo Arntz | 100540 | facts about static equipment
5257 | 910036 | English | 193264 | static equipment engineering | 520363 |  | extractor | 1520662 | 1146 | is a specialization of | 553812 |  | application | of an item when assigned to extract something. Typically to extract specific components from a fluid | is an application of an item when assigned to extract something. Typically to extract specific components from a fluid |  |  |  | accepted |  | 1997-01-14 | 1998-09-14 | static peers | Shell Global Solutions | 100540 | facts about static equipment
5258 | 910036 | English | 194701 | connection engineering | 520364 |  | eye bolt | 1520663 | 1146 | is a specialization of | 340016 |  | bolt | with a head in the shape of a ring | is a bolt with a head in the shape of a ring |  |  |  | accepted |  | 1996-09-20 | 1997-09-05 | static peers | static peers | 400216 | facts about connections
5259 | 910036 | English | 193264 | static equipment engineering | 520365 |  | feed bed | 1520664 | 1146 | is a specialization of | 520611 |  | bed |  | is a bed |  |  | action: Tim to generate a def. proposal | proposed |  | 1997-01-14 | 1998-09-17 | Andries van Renssen | Shell Global Solutions | 100540 | facts about static equipment
5260 | 910036 | English | 193264 | static equipment engineering | 520366 |  | feed nozzle | 1520558 | 5849 | is by definition a usage of a | 10298 |  | nozzle | when assigned to supply catalyst or process fluid through |  |  |  |  | accepted |  | 1997-01-14 | 1997-09-05 | static peers | Shell Global Solutions | 100540 | facts about static equipment
5261 | 910036 | English | 193264 | static equipment engineering | 520366 |  | feed nozzle | 1520665 | 1146 | is a specialization of | 553812 |  | application | of a nozzle for supplying catalyst or process fluid through it. | is an application of a nozzle for supplying catalyst or process fluid through it. |  |  |  | accepted |  | 1997-01-14 | 1997-09-05 | static peers | Shell Global Solutions | 100540 | facts about static equipment
5262 | 910036 | English | 193264 | static equipment engineering | 520368 |  | filter cloth | 1520666 | 1146 | is a specialization of | 10371 |  | filter element |  | is a filter element |  |  | action: Theo to generate a def. proposal | proposed |  | 1997-01-14 | 1997-06-02 | Fred Vonk | Shell Global Solutions | 100540 | facts about static equipment
5263 | 910036 | English | 193264 | static equipment engineering | 520369 |  | filter fuse | 1520667 | 1146 | is a specialization of | 820153 |  | valve |  | is a valve |  |  | action: Theo to generate a def. proposal | proposed |  | 1997-01-14 | 1997-04-19 | Anne Boer - Shell | Shell Global Solutions | 100540 | facts about static equipment
5264 | 910036 | English | 193264 | static equipment engineering | 520370 |  | filter press | 1520668 | 1146 | is a specialization of | 10036 |  | filter | intended to separate substance through compression | is a filter intended to separate substance through compression |  |  |  | accepted |  | 1997-06-02 | 1996-04-23 | piping peers | piping peers | 100540 | facts about static equipment
5265 | 910036 | English | 193264 | static equipment engineering | 520371 |  | filter tray | 1520669 | 1146 | is a specialization of | 520233 |  | tray | intended to catch particles from a flow of a certain substance passing this tray | is a tray intended to catch particles from a flow of a certain substance passing this tray |  |  |  | accepted |  | 1997-01-14 | 1997-09-05 | static peers | Shell Global Solutions | 100540 | facts about static equipment
5266 | 910036 | English | 193264 | static equipment engineering | 520372 |  | fire proofing (material) | 1520670 | 1146 | is a specialization of | 400094 |  | protection material | intended to protect an item against fire or reduce the effects of it | is a protection material intended to protect an item against fire or reduce the effects of it |  |  | item changed in material (vanRenssen) | accepted |  | 1996-09-20 | 1997-11-04 | static peers | static peers | 100540 | facts about static equipment
5267 | 910036 | English | 193264 | static equipment engineering | 520372 |  | fire proofing protection (material) | 1520836 | 1981 | is a synonym of | 520372 |  | fire proofing (material) |  |  |  |  | item changed in material (vanRenssen) | accepted |  | 1997-09-05 | 1997-11-04 | static peers | static peers | 100540 | facts about static equipment
5268 | 910036 | English | 193264 | static equipment engineering | 520373 |  | fixed bed | 1520671 | 1146 | is a specialization of | 520611 |  | bed | of particles that are not moving. Typically of catalyst or filter material. | is a bed of particles that are not moving. Typically of catalyst or filter material. |  |  |  | accepted |  | 1997-01-22 | 2012-06-01 | Andries van Renssen | static peers | 100540 | facts about static equipment
5269 | 910036 | English | 193264 | static equipment engineering | 520374 |  | fixed bed reactor | 1520672 | 1146 | is a specialization of | 520178 |  | reactor | which contains one or more fixed beds | is a reactor which contains one or more fixed beds |  |  |  | accepted |  | 1997-01-14 | 1997-10-14 | static peers | Shell Global Solutions | 100540 | facts about static equipment
5270 | 910036 | English | 193264 | static equipment engineering | 520375 |  | closed tank | 1041435 | 1981 | is a synonym of | 520375 |  | fixed roof tank | [5 empty] | accepted |  | 2007-07-09 | 2007-07-09 | Andries van Renssen | Shell Design and Engineering Practices | 100540 | facts about static equipment
5271 | 910036 | English | 193264 | static equipment engineering | 520375 |  | closed top tank | 1041436 | 1981 | is a synonym of | 520375 |  | fixed roof tank | [5 empty] | accepted |  | 2007-07-09 | 2007-07-09 | Andries van Renssen | Shell Design and Engineering Practices | 100540 | facts about static equipment
5272 | 910036 | English | 193264 | static equipment engineering | 520375 |  | fixed roof tank | 1520673 | 1146 | is a specialization of | 520226 |  | tank | that has a roof in a fixed position | is a tank that has a roof in a fixed position |  |  |  | accepted |  | 1997-01-14 | 1997-09-05 | static peers | Shell Global Solutions | 100540 | facts about static equipment
5273 | 910036 | English | 193264 | static equipment engineering | 520376 |  | flash vessel | 1520444 | 1146 | is a specialization of | 520243 |  | vessel | intended to separate vapour and liquid. Typically after expansion | is a vessel intended to separate vapour and liquid. Typically after expansion |  |  |  | accepted |  | 1995-09-26 | 1995-09-26 | Sanchez | Sanchez | 100540 | facts about static equipment
5274 | 910036 | English | 193264 | static equipment engineering | 520376 |  | flash drum | 1521120 | 1981 | is a synonym of | 520376 |  | flash vessel | [5 empty] | accepted |  | 2000-10-04 | 2000-10-04 | Andries van Renssen | Posc/Caesar | 100540 | facts about static equipment
5275 | 910036 | English | 193264 | static equipment engineering | 520377 |  | flasher | 1520674 | 1146 | is a specialization of | 730039 |  | process equipment item | intended to reduce the pressure of an ingoing liquid stream and thereby creating an outgoing liquid and vapour stream | is a process equipment item intended to reduce the pressure of an ingoing liquid stream and thereby creating an outgoing liquid and vapour stream |  |  |  | accepted |  | 1997-01-14 | 2000-10-04 | static peers | Shell Global Solutions | 100540 | facts about static equipment
5276 | 910036 | English | 193264 | static equipment engineering | 520378 |  | flow trough cyclone | 1520675 | 1146 | is a specialization of | 520073 |  | cyclone separator | intended to separate particles by means of a centrifugal force and gravity and where the process fluid flows through. | is a cyclone separator intended to separate particles by means of a centrifugal force and gravity and where the process fluid flows through. |  |  |  | accepted |  | 1997-01-14 | 1997-09-05 | static peers | Shell Global Solutions | 100540 | facts about static equipment
5277 | 910036 | English | 193264 | static equipment engineering | 520379 |  | fluid mass transfer device | 1520676 | 1146 | is a specialization of | 730063 |  | artefact | intended to bring fluids of different aggregation states in contact with each other to reach equilibrium at process conditions | is an artefact intended to bring fluids of different aggregation states in contact with each other to reach equilibrium at process conditions |  |  | Definition is too specific? | accepted |  | 1997-10-14 | 1997-10-14 | static peers | static peers | 100540 | facts about static equipment
5278 | 910036 | English | 193264 | static equipment engineering | 520380 |  | fluidisation ring | 1520677 | 1146 | is a specialization of | 520679 |  | aeration device | that has a shape of a ring with holes in it | is an aeration device that has a shape of a ring with holes in it |  |  |  | accepted |  | 1997-01-14 | 2000-10-17 | static peers | Shell Global Solutions | 100540 | facts about static equipment
5279 | 910036 | English | 193264 | static equipment engineering | 520381 |  | fluidised bed | 1520678 | 1146 | is a specialization of | 520611 |  | bed | that consists of small solid particles (as in a coal burning furnace) suspended and kept in motion by an upward flow of a fluid (as a gas). | is a bed that consists of small solid particles (as in a coal burning furnace) suspended and kept in motion by an upward flow of a fluid (as a gas). |  |  |  | accepted |  | 1997-09-03 | 1998-11-06 | static peers | static peers | 100540 | facts about static equipment
5280 | 910036 | English | 193264 | static equipment engineering | 520381 |  | fluid bed | 1520837 | 1981 | is a synonym of | 520381 |  | fluidized bed | [5 empty] | accepted |  | 1997-09-05 | 1997-09-05 | static peers | static peers | 100540 | facts about static equipment
5281 | 910036 | English | 193264 | static equipment engineering | 520382 |  | fluidised bed reactor | 1520679 | 1146 | is a specialization of | 520178 |  | reactor | intended to contain a fluidized bed | is a reactor intended to contain a fluidized bed |  |  |  | accepted |  | 1997-09-03 | 1997-09-05 | static peers | static peers | 100540 | facts about static equipment
5282 | 910036 | English | 193264 | static equipment engineering | 520382 |  | fluid bed reactor | 1520838 | 1981 | is a synonym of | 520382 |  | fluidized bed reactor | [5 empty] | accepted |  | 1997-01-14 | 1997-09-05 | static peers | Shell Global Solutions | 100540 | facts about static equipment
5283 | 910036 | English | 193264 | static equipment engineering | 520383 |  | forged nozzle | 1520445 | 1146 | is a specialization of | 10298 |  | nozzle | that is one piece of forged material. In contrast with a welded nozzle | is a nozzle that is one piece of forged material. In contrast with a welded nozzle |  |  |  | accepted |  | 1997-02-27 | 1997-02-27 | static peers | Knight | 100540 | facts about static equipment
5284 | 910036 | English | 193264 | static equipment engineering | 520384 |  | fourth stage separator | 1520680 | 5343 | is by definition a role of a | 520201 |  | separator | that is the fourth one in a certain process to separate material from a stream. Typically solid particles |  |  |  |  | accepted |  | 1997-01-14 | 2000-09-29 | static peers | Shell Global Solutions | 100540 | facts about static equipment
5285 | 910036 | English | 193264 | static equipment engineering | 520384 |  | fourth stage separator | 1731225 | 1146 | is a specialization of | 553812 |  | application | of a separator as the fourth one in a process to separate material from a stream. Typically a separator for separation of solid particles. | is an application of a separator as the fourth one in a process to separate material from a stream. Typically a separator for separation of solid particles. |  |  |  | accepted |  | 1997-01-14 | 2000-09-29 | static peers | Shell Global Solutions | 100540 | facts about static equipment
5286 | 910036 | English | 193264 | static equipment engineering | 520385 |  | fractionator | 1520681 | 1146 | is a specialization of | 730039 |  | process equipment item | intended to separate a fluid into distillates | is a process equipment item intended to separate a fluid into distillates |  |  |  | accepted |  | 1997-01-14 | 1997-09-05 | static peers | Shell Global Solutions | 100540 | facts about static equipment
5287 | 910036 | English | 193264 | static equipment engineering | 520386 |  | fuel tank | 1520559 | 5849 | is by definition a usage of a | 520226 |  | tank | when assigned to store fuel |  |  |  |  | accepted |  | 1997-01-22 | 1997-09-05 | static peers | Shell Research Thornton | 100540 | facts about static equipment
5288 | 910036 | English | 193264 | static equipment engineering | 520386 |  | fuel tank | 1520682 | 1146 | is a specialization of | 553812 |  | application | of a tank for storing fuel. | is an application of a tank for storing fuel. |  |  |  | accepted |  | 1997-01-22 | 1997-09-05 | static peers | Shell Research Thornton | 100540 | facts about static equipment
5289 | 910036 | English | 193264 | static equipment engineering | 520387 |  | full containment tank | 1520683 | 5849 | is by definition a usage of a | 520226 |  | tank | [5 empty] | accepted |  | 1997-01-14 | 2000-10-04 | static peers | Shell Global Solutions | 100540 | facts about static equipment
5290 | 910036 | English | 193264 | static equipment engineering | 520387 |  | full containment tank | 1521121 | 1146 | is a specialization of | 553812 |  | application | of a tank when assigned to store all the contained fluid of equipment belonging to a defined process part in case of calamity. | is an application of a tank when assigned to store all the contained fluid of equipment belonging to a defined process part in case of calamity. |  |  |  | accepted |  | 1997-01-14 | 2000-10-04 | merger team | Shell Global Solutions | 100540 | facts about static equipment
5291 | 910036 | English | 193264 | static equipment engineering | 520388 |  | gas-liquid separator | 1520690 | 1146 | is a specialization of | 520201 |  | separator | intended to separate liquid from a vapour | is a separator intended to separate liquid from a vapour |  |  |  | accepted |  | 1997-01-14 | 2000-09-29 | static peers | Shell Global Solutions | 100540 | facts about static equipment
5292 | 910036 | English | 193264 | static equipment engineering | 520388 |  | vapour-liquid separator | 1521122 | 1981 | is a synonym of | 520388 |  | gas-liquid separator | [5 empty] | accepted |  | 2000-09-29 | 2000-09-29 | Andries van Renssen | Shell Global Solutions | 100540 | facts about static equipment
5293 | 910036 | English | 193264 | static equipment engineering | 520389 |  | gas bottle | 1520684 | 1146 | is a specialization of | 520174 |  | pressure vessel | intended to contain gas and to be used for domestic purposes. Typically with the shape of a narrow necked metal hollow vessel which can be locked with a plug or a valve. | is a pressure vessel intended to contain gas and to be used for domestic purposes. Typically with the shape of a narrow necked metal hollow vessel which can be locked with a plug or a valve. |  |  | class of bottle? | accepted |  | 1997-01-22 | 2000-10-04 | static peers | Shell Research Thornton | 100540 | facts about static equipment
5294 | 910036 | English | 193264 | static equipment engineering | 520390 |  | gas cap | 1520685 | 1146 | is a specialization of | 250175 |  | enclosure | that is the space above a liquid in an enclosed space. Typically in a vessel, a tank or a reservoir | is an enclosure that is the space above a liquid in an enclosed space. Typically in a vessel, a tank or a reservoir |  |  |  | accepted |  | 1997-01-22 | 1997-09-05 | static peers | Shell Research Thornton | 100540 | facts about static equipment
5295 | 910036 | English | 193264 | static equipment engineering | 520391 |  | gas cylinder | 1520686 | 1146 | is a specialization of | 520174 |  | pressure vessel | that has a cylindrical shape and is intended to store and transport gas under pressure | is a pressure vessel that has a cylindrical shape and is intended to store and transport gas under pressure |  |  |  | accepted |  | 1997-01-14 | 2000-10-04 | static peers | Shell Global Solutions | 100540 | facts about static equipment
5296 | 910036 | English | 193264 | static equipment engineering | 520392 |  | gas distributor | 1520687 | 1146 | is a specialization of | 520087 |  | distributor | intended to distribute or redistribute a vapour | is a distributor intended to distribute or redistribute a vapour |  |  |  | accepted |  | 1997-01-14 | 1997-09-05 | static peers | Shell Global Solutions | 100540 | facts about static equipment
5297 | 910036 | English | 193264 | static equipment engineering | 520393 |  | gas quench system | 1520688 | 1146 | is a specialization of | 520509 |  | quench system | which makes use of a gas | is a quench system which makes use of a gas |  |  | is a quench a process or an item? changed into quench system, because quench as an item is not (yet?) defined | issue |  | 1997-01-14 | 1997-09-05 | static peers | Shell Global Solutions | 100540 | facts about static equipment
5298 | 910036 | English | 193264 | static equipment engineering | 520394 |  | gas reversal chamber | 1520689 | 1146 | is a specialization of | 251721 |  | chamber |  | is a chamber |  |  | action: Tim to generate a def. proposal | proposed |  | 1997-01-14 | 1997-04-01 | Fred Vonk | Shell Global Solutions | 100540 | facts about static equipment
5299 | 910036 | English | 193264 | static equipment engineering | 520395 |  | gasifier | 1520691 | 1146 | is a specialization of | 730039 |  | process equipment item | intended to bring material in a gaseous phase | is a process equipment item intended to bring material in a gaseous phase |  |  |  | accepted |  | 1997-01-14 | 1997-09-05 | static peers | Shell Global Solutions | 100540 | facts about static equipment
5300 | 910036 | English | 193264 | static equipment engineering | 520396 |  | Glitsch V1 valve | 1520446 | 1146 | is a specialization of | 520239 |  | valve (for trays) | that is a proprietary design tray valve intended to prevent liquid to flow down from a tray while still allowing the vapour flowing upward with a registered name | is a valve (for trays) that is a proprietary design tray valve intended to prevent liquid to flow down from a tray while still allowing the vapour flowing upward with a registered name |  |  |  | accepted |  | 1996-04-04 | 1997-09-05 | static peers | static peers | 100540 | facts about static equipment
5301 | 910036 | English | 193264 | static equipment engineering | 520397 |  | globe cone | 1520692 | 1146 | is a specialization of | 730063 |  | artefact | intended to separate catalyst from a gas flow and that consists of a globe and a cone | is an artefact intended to separate catalyst from a gas flow and that consists of a globe and a cone |  |  |  | accepted |  | 1997-01-14 | 1998-09-17 | Andries van Renssen | static peers | 100540 | facts about static equipment
5302 | 910036 | English | 193264 | static equipment engineering | 520398 |  | gravity distributor tray | 1520447 | 1146 | is a specialization of | 520086 |  | distributor tray | which applies the force gravity to distribute liquid | is a distributor tray which applies the force gravity to distribute liquid |  |  |  | accepted |  | 1996-04-04 | 1997-09-05 | static peers | static peers | 100540 | facts about static equipment
5303 | 910036 | English | 193264 | static equipment engineering | 520399 |  | grid | 1520693 | 1146 | is a specialization of | 730063 |  | artefact | that consists of crossed grid bars and which covers an opening leaving evenly spaced smaller openings intended to prevent bigger solids to pass the original opening | is an artefact that consists of crossed grid bars and which covers an opening leaving evenly spaced smaller openings intended to prevent bigger solids to pass the original opening |  |  |  | accepted |  | 1996-09-20 | 1997-09-05 | static peers | static peers | 100540 | facts about static equipment
5304 | 910036 | English | 193264 | static equipment engineering | 520400 |  | grid bar | 1520448 | 1146 | is a specialization of | 520272 |  | bar | intended as a part of grid | is a bar intended as a part of grid |  |  |  | accepted |  | 1996-04-23 | 1997-09-05 | static peers | static peers | 100540 | facts about static equipment
5305 | 910036 | English | 193264 | static equipment engineering | 520401 |  | grid slot | 1520451 | 1146 | is a specialization of | 730027 |  | space | that is an opening between grid bars | is a space that is an opening between grid bars |  |  |  | accepted |  | 1996-04-23 | 1996-04-23 | static peers | Jan Sikkenk - Shell | 100540 | facts about static equipment
5306 | 910036 | English | 193264 | static equipment engineering | 520402 |  | grid support beam | 1520694 | 1146 | is a specialization of | 520560 |  | support beam | intended to support a grid | is a support beam intended to support a grid |  |  |  | accepted |  | 1997-09-05 | 1997-09-05 | static peers | static peers | 100540 | facts about static equipment
5307 | 910036 | English | 193264 | static equipment engineering | 520403 |  | guard bed reactor | 1520695 | 1146 | is a specialization of | 520178 |  | reactor |  | is a reactor |  |  | action: Tim to generate a def. proposal | proposed |  | 1997-01-14 | 1997-04-19 | Anne Boer - Shell | Shell Global Solutions | 100540 | facts about static equipment
5308 | 910036 | English | 193264 | static equipment engineering | 520404 |  | gulftronic filter | 1520696 | 1146 | is a specialization of | 10036 |  | filter |  | is a filter |  |  | action: Theo to generate a def. proposal | proposed |  | 1997-01-14 | 1997-04-19 | Anne Boer - Shell | Shell Global Solutions | 100540 | facts about static equipment
5309 | 910036 | English | 193264 | static equipment engineering | 520405 |  | gutter | 1520454 | 1146 | is a specialization of | 520580 |  | trough | that is located along eaves to catch and carry liquid. | is a trough that is located along eaves to catch and carry liquid. |  |  |  | accepted |  | 1996-04-26 | 1997-09-05 | static peers | static peers | 100540 | facts about static equipment
5310 | 910036 | English | 193264 | static equipment engineering | 520406 |  | Harburg cylinder | 1520698 | 1146 | is a specialization of | 730063 |  | artefact |  | is an artefact |  |  | action: Theo to generate a def. proposal | proposed |  | 1997-01-14 | 1997-01-14 | Fred Vonk | Shell Global Solutions | 100540 | facts about static equipment
5311 | 910036 | English | 193264 | static equipment engineering | 520407 |  | hatch way cover | 1520699 | 1146 | is a specialization of | 520331 |  | cover | intended to close or open a hatch way. | is a cover intended to close or open a hatch way. |  |  |  | accepted |  | 1996-09-20 | 1998-06-19 | static peers | Anne Boer - Shell | 100540 | facts about static equipment
5312 | 910036 | English | 193264 | static equipment engineering | 520407 |  | hatchway cover | 1520701 | 1981 | is a synonym of | 520407 |  | hatch way cover |  |  |  |  | role? | accepted |  | 1997-10-14 | 2000-10-12 | static peers | static peers | 100540 | facts about static equipment
5313 | 910036 | English | 193264 | static equipment engineering | 520408 |  | hatch way | 1520700 | 1146 | is a specialization of | 40727 |  | passage | intended to give access usually by a ladder or stairs to an enclosed space. | is a passage intended to give access usually by a ladder or stairs to an enclosed space. |  |  |  | accepted |  | 1997-10-14 | 1997-10-14 | static peers | static peers | 100540 | facts about static equipment
5314 | 910036 | English | 193264 | static equipment engineering | 520408 |  | hatchway | 1521123 | 1981 | is a synonym of | 520408 |  | hatch way | [5 empty] | accepted |  | 1997-10-14 | 2000-10-12 | static peers | static peers | 100540 | facts about static equipment
5315 | 910036 | English | 193264 | static equipment engineering | 520410 |  | hatch way door | 1520702 | 1146 | is a specialization of | 40043 |  | door | when used to provide access to a hatchway. | is a door when used to provide access to a hatchway. |  |  | role? | accepted |  | 1997-10-14 | 1997-10-14 | static peers | static peers | 100540 | facts about static equipment
5316 | 910036 | English | 193264 | static equipment engineering | 520410 |  | hatchway door | 1521124 | 1981 | is a synonym of | 520410 |  | hatch way door |  |  |  |  | role? | accepted |  | 1997-10-14 | 2000-10-12 | static peers | static peers | 100540 | facts about static equipment
5317 | 910036 | English | 193264 | static equipment engineering | 520411 |  | HiFi calming section | 1520704 | 1146 | is a specialization of | 520093 |  | downcomer | that is a Shell proprietary distillation tray for liquid/vapour contacting | is a downcomer that is a Shell proprietary distillation tray for liquid/vapour contacting |  |  | A. Boer | accepted |  | 1997-01-14 | 1997-10-14 | static peers | static peers | 100540 | facts about static equipment
5318 | 910036 | English | 193264 | static equipment engineering | 520412 |  | HiFi calming section tray | 1520705 | 1146 | is a specialization of | 520053 |  | calming section tray | that is a Shell proprietary distillation tray for liquid/vapour contacting | is a calming section tray that is a Shell proprietary distillation tray for liquid/vapour contacting |  |  |  | accepted |  | 1997-01-14 | 1997-10-14 | static peers | Shell Global Solutions | 100540 | facts about static equipment
5319 | 910036 | English | 193264 | static equipment engineering | 520413 |  | high dispersion tray | 1520706 | 1146 | is a specialization of | 520233 |  | tray | that is a Shell proprietary tray for liquid/vapour distribution | is a tray that is a Shell proprietary tray for liquid/vapour distribution |  |  | A. Boer | accepted |  | 1997-01-14 | 1997-10-14 | static peers | Shell Global Solutions | 100540 | facts about static equipment
5320 | 910036 | English | 193264 | static equipment engineering | 520415 |  | hold down grid | 1520455 | 1146 | is a specialization of | 520399 |  | grid | intended to keep packing in position | is a grid intended to keep packing in position |  |  |  | accepted |  | 1996-04-25 | 1998-09-17 | Andries van Renssen | Jan Sikkenk - Shell | 100540 | facts about static equipment
5321 | 910036 | English | 193264 | static equipment engineering | 520416 |  | holding basin | 1520560 | 5849 | is by definition a usage of a | 40012 |  | basin | when assigned to store liquid or solid material |  |  |  |  | accepted |  | 1997-01-14 | 1998-02-23 | static peers | Shell Global Solutions | 100540 | facts about static equipment
5322 | 910036 | English | 193264 | static equipment engineering | 520416 |  | holding basin | 1520707 | 1146 | is a specialization of | 553812 |  | application | of a basin for storage of liquid or solid material. | is an application of a basin for storage of liquid or solid material. |  |  |  | accepted |  | 1997-01-14 | 1998-02-23 | static peers | Shell Global Solutions | 100540 | facts about static equipment
5323 | 910036 | English | 193264 | static equipment engineering | 520418 |  | hot high pressure separator | 1520709 | 1146 | is a specialization of | 520201 |  | separator | intended to operate at high temperature and high pressure | is a separator intended to operate at high temperature and high pressure |  |  |  | accepted |  | 1997-01-14 | 1997-10-14 | static peers | Shell Global Solutions | 100540 | facts about static equipment
5324 | 910036 | English | 193264 | static equipment engineering | 520418 |  | HHPS | 1520859 | 1982 | is an abbreviation of | 520418 |  | hot high pressure separator | [5 empty] | accepted |  | 1997-01-14 | 1997-10-14 | static peers | Shell Global Solutions | 100540 | facts about static equipment
5325 | 910036 | English | 193264 | static equipment engineering | 520419 |  | hot low pressure separator | 1520710 | 1146 | is a specialization of | 520201 |  | separator | intended to operate at high temperature and relatively low pressure | is a separator intended to operate at high temperature and relatively low pressure |  |  |  | accepted |  | 1997-01-14 | 1997-10-14 | static peers | Shell Global Solutions | 100540 | facts about static equipment
5326 | 910036 | English | 193264 | static equipment engineering | 520419 |  | HLPS | 1520860 | 1982 | is an abbreviation of | 520419 |  | hot low pressure separator | [5 empty] | accepted |  | 1997-01-14 | 1997-10-14 | static peers | Shell Global Solutions | 100540 | facts about static equipment
5327 | 910036 | English | 193264 | static equipment engineering | 520420 |  | hot wall reactor | 1520711 | 1146 | is a specialization of | 520178 |  | reactor | in which the wall of the reactor vessel has almost the same temperature as the process fluid and where insulation is applied externally | is a reactor in which the wall of the reactor vessel has almost the same temperature as the process fluid and where insulation is applied externally |  |  |  | accepted |  | 1997-01-14 | 1998-09-14 | static peers | Shell Global Solutions | 100540 | facts about static equipment
5328 | 910036 | English | 193264 | static equipment engineering | 520421 |  | hydro cyclone | 1520712 | 1146 | is a specialization of | 520073 |  | cyclone separator | intended to separate a fluid by hydraulic forces generated through a whirling motion in a conical-cylindrical device with no internal moving parts. | is a cyclone separator intended to separate a fluid by hydraulic forces generated through a whirling motion in a conical-cylindrical device with no internal moving parts. |  |  |  | accepted |  | 1997-10-14 | 2003-01-13 | static peers | static peers | 100540 | facts about static equipment
5329 | 910036 | English | 193264 | static equipment engineering | 520421 |  | hydrocyclone | 1521621 | 1981 | is a synonym of | 520421 |  | hydro cyclone | [5 empty] | accepted |  | 2003-01-13 | 2003-01-13 | Andries van Renssen | Shell Europe Oil Products | 100540 | facts about static equipment
5330 | 910036 | English | 193264 | static equipment engineering | 520426 |  | impingement baffle | 1100724 | 1981 | is a synonym of | 520426 |  | impingement plate | [5 empty] | proposed |  | 1997-07-08 | 1997-07-08 | Paul Kool | Paul Kool | 100536 | facts about heat transfer equipment
5331 | 910036 | English | 193264 | static equipment engineering | 520426 |  | impingement plate | 1520459 | 1146 | is a specialization of | 520168 |  | plate | intended to absorb the impulse of a fluid | is a plate intended to absorb the impulse of a fluid |  |  |  | accepted |  | 1996-04-25 | 1996-04-25 | Skevik | Skevik | 100540 | facts about static equipment
5332 | 910036 | English | 193264 | static equipment engineering | 520427 |  | inlet | 1520561 | 5849 | is by definition a usage of a | 520125 |  | inlet device | when assigned to allow import of material |  |  |  |  | accepted |  | 1997-01-14 | 1998-07-06 | static peers | Shell Global Solutions | 100540 | facts about static equipment
5333 | 910036 | English | 193264 | static equipment engineering | 520427 |  | inlet | 1520714 | 1146 | is a specialization of | 553812 |  | application | of a device when used to allow import of material. | is an application of a device when used to allow import of material. |  |  |  | accepted |  | 1997-01-14 | 1997-06-20 | static peers | Shell Global Solutions | 100540 | facts about static equipment
5334 | 910036 | English | 193264 | static equipment engineering | 520427 |  | entry | 1520952 | 1981 | is a synonym of | 520427 |  | inlet | [5 empty] | accepted |  | 1998-03-03 | 1998-03-03 | Andries van Renssen | Andries van Renssen | 100540 | facts about static equipment
5335 | 910036 | English | 193264 | static equipment engineering | 520429 |  | inlet weir | 1520464 | 1146 | is a specialization of | 520594 |  | weir | that is a fence or enclosure located where liquid enters a tray | is a weir that is a fence or enclosure located where liquid enters a tray |  |  |  | accepted |  | 1996-04-23 | 1997-10-14 | static peers | static peers | 100540 | facts about static equipment
5336 | 910036 | English | 193264 | static equipment engineering | 520432 |  | Intalox metal tower packing | 1520460 | 1146 | is a specialization of | 520234 |  | random packing | that is Norton proprietary random metal packing type | is a random packing that is Norton proprietary random metal packing type |  |  |  | accepted |  | 1996-04-04 | 1997-09-05 | static peers | static peers | 100540 | facts about static equipment
5337 | 910036 | English | 193264 | static equipment engineering | 520432 |  | IMTP | 1521167 | 1982 | is an abbreviation of | 520432 |  | Intalox metal tower packing | [5 empty] | accepted |  | 1996-04-04 | 1997-09-05 | static peers | static peers | 100540 | facts about static equipment
5338 | 910036 | English | 193264 | static equipment engineering | 520433 |  | interbed internal | 1520716 | 1146 | is a specialization of | 520519 |  | reactor internal | when located between two catalyst beds in a reactor | is a reactor internal when located between two catalyst beds in a reactor |  |  |  | accepted |  | 1997-01-14 | 1997-06-19 | static peers | Shell Global Solutions | 100540 | facts about static equipment
5339 | 910036 | English | 193264 | static equipment engineering | 520434 |  | interceptor | 1520717 | 1146 | is a specialization of | 520453 |  | liquid-liquid separator | that is intended to separate two liquids. Typically a tank or pit that can be installed above or below ground to intercept grease, fat, oil and food particles in water and separate it by gravity before the water enters a sewer. | is a liquid-liquid separator that is intended to separate two liquids. Typically a tank or pit that can be installed above or below ground to intercept grease, fat, oil and food particles in water and separate it by gravity before the water enters a sewer. |  |  |  | accepted |  | 1997-01-22 | 1997-10-14 | static peers | Shell Global Solutions | 100540 | facts about static equipment
5340 | 910036 | English | 193264 | static equipment engineering | 520437 |  | internal floating cover | 1520719 | 1146 | is a specialization of | 520331 |  | cover | intended to float on liquid and to covers it's surface. Typically to diminish evaporation, it consists not necessarily of one part | is a cover intended to float on liquid and to covers it's surface. Typically to diminish evaporation, it consists not necessarily of one part |  |  |  | accepted |  | 1997-01-14 | 1997-09-05 | static peers | Shell Global Solutions | 100540 | facts about static equipment
5341 | 910036 | English | 193264 | static equipment engineering | 520439 |  | interrupter bar | 1520468 | 1146 | is a specialization of | 520269 |  | baffle | intended to reduce the velocity of liquid from a downcomer | is a baffle intended to reduce the velocity of liquid from a downcomer |  |  |  | accepted |  | 1996-04-26 | 1996-04-26 | Norris | Norris | 100540 | facts about static equipment
5342 | 910036 | English | 193264 | static equipment engineering | 520440 |  | ion exchange equipment item | 1520721 | 1981 | is a synonym of | 520440 |  | ion exchanger | [5 empty] | accepted |  | 1997-02-25 | 2000-10-04 | static peers | rotating equipment peers | 100540 | facts about static equipment
5343 | 910036 | English | 193264 | static equipment engineering | 520440 |  | ion exchanger | 1521125 | 1146 | is a specialization of | 730039 |  | process equipment item | intended to exchange ions | is a process equipment item intended to exchange ions |  |  |  | accepted |  | 1997-02-25 | 2000-10-04 | static peers | rotating equipment peers | 100540 | facts about static equipment
5344 | 910036 | English | 193264 | static equipment engineering | 520441 |  | klöpper head | 1520722 | 1146 | is a specialization of | 520229 |  | torispherical head | with an inside crown radius equal to the outside diameter of the vessel and an inside knuckle radius equal to 1/10 of the vessel outside diameter. | is a torispherical head with an inside crown radius equal to the outside diameter of the vessel and an inside knuckle radius equal to 1/10 of the vessel outside diameter. |  |  |  | accepted |  | 1997-09-05 | 1997-09-05 | static peers | Anne Boer - Shell | 100540 | facts about static equipment
5345 | 910036 | English | 193264 | static equipment engineering | 520443 |  | knock out vessel | 1520563 | 5849 | is by definition a usage of a | 520243 |  | vessel | [5 empty] | accepted |  | 1997-01-14 | 1997-09-05 | static peers | Shell Global Solutions | 100540 | facts about static equipment
5346 | 910036 | English | 193264 | static equipment engineering | 520443 |  | knock out vessel | 1520723 | 1146 | is a specialization of | 553812 |  | application | of a vessel when assigned to store and neutralize residual process products | is an application of a vessel when assigned to store and neutralize residual process products |  |  | vague definition; see also knock out drum | accepted |  | 1997-01-14 | 1997-09-05 | static peers | Shell Global Solutions | 100540 | facts about static equipment
5347 | 910036 | English | 193264 | static equipment engineering | 520444 |  | korbbogen head | 1520538 | 1146 | is a specialization of | 520229 |  | torispherical head | with an inside crown radius equal to 8/10 of the outside diameter of the vessel and an inside knuckle radius equal to 2/13 of the vessel outside diameter | is a torispherical head with an inside crown radius equal to 8/10 of the outside diameter of the vessel and an inside knuckle radius equal to 2/13 of the vessel outside diameter |  |  |  | accepted |  | 1996-06-06 | 1997-09-05 | static peers | static peers | 100540 | facts about static equipment
5348 | 910036 | English | 193264 | static equipment engineering | 520445 |  | ladder support | 1520472 | 1146 | is a specialization of | 40200 |  | support (role) | intended to connect a ladder | is a support (role) intended to connect a ladder |  |  |  | accepted |  | 1996-04-26 | 1998-11-06 | static peers | Norris | 100540 | facts about static equipment
5349 | 910036 | English | 193264 | static equipment engineering | 520446 |  | lagoon | 1520724 | 1146 | is a specialization of | 700047 |  | reservoir | that is a shallow artificial pool or pond as for the processing of sewage or storage of liquid | is a reservoir that is a shallow artificial pool or pond as for the processing of sewage or storage of liquid |  |  |  | accepted |  | 1997-01-14 | 1997-09-05 | static peers | Shell Global Solutions | 100540 | facts about static equipment
5350 | 910036 | English | 193264 | static equipment engineering | 520447 |  | lift pot | 1520725 | 1146 | is a specialization of | 730039 |  | process equipment item | that is located at the bottom of a riser reactor, where the fluidized catalyst flow is directed upwards and the feed is entered | is a process equipment item that is located at the bottom of a riser reactor, where the fluidized catalyst flow is directed upwards and the feed is entered |  |  | definition does not say what it is. Class of pot or item? | accepted |  | 1997-01-14 | 1997-09-05 | static peers | Shell Global Solutions | 100540 | facts about static equipment
5351 | 910036 | English | 193264 | static equipment engineering | 520448 |  | lifter roof tank | 1520726 | 1146 | is a specialization of | 520226 |  | tank | that has a roof that has a skirt that moves in an annular liquid seal or flexible membrane | is a tank that has a roof that has a skirt that moves in an annular liquid seal or flexible membrane |  |  |  | accepted |  | 1997-06-19 | 1997-09-05 | static peers | static peers | 100540 | facts about static equipment
5352 | 910036 | English | 193264 | static equipment engineering | 520449 |  | lifting trunnion | 1520474 | 1146 | is a specialization of | 553812 |  | application | of a trunnion for facilitation of the lifting of an item. Typically used for erecting a column. | is an application of a trunnion for facilitation of the lifting of an item. Typically used for erecting a column. |  |  |  | accepted |  | 1997-02-27 | 1998-11-06 | static peers | static peers | 100540 | facts about static equipment
5353 | 910036 | English | 193264 | static equipment engineering | 520449 |  | lifting trunnion | 1521034 | 5849 | is by definition a usage of a | 520581 |  | trunnion | when assigned to facilitate the lifting of an item. Typically used for erecting a column |  |  |  |  | accepted |  | 1997-02-27 | 1998-11-06 | static peers | static peers | 100540 | facts about static equipment
5354 | 910036 | English | 193255 | heat transfer engineering | 520450 |  | limpet coil | 1520475 | 1146 | is a specialization of | 520612 |  | coil (profile) | that is a half-pipe welded to a wall | is a coil (profile) that is a half-pipe welded to a wall |  |  |  | accepted |  | 1996-04-25 | 1996-04-25 | Norris | Norris | 100536 | facts about heat transfer equipment
5355 | 910036 | English | 193264 | static equipment engineering | 520451 |  | Linde reactor | 1520727 | 1146 | is a specialization of | 520178 |  | reactor |  | is a reactor |  |  | action: Theo to generate a def. proposal | proposed |  | 1997-01-14 | 1997-04-01 | Fred Vonk | Shell Global Solutions | 100540 | facts about static equipment
5356 | 910036 | English | 193264 | static equipment engineering | 520452 |  | lined vessel | 1520476 | 1146 | is a specialization of | 520243 |  | vessel | that is internally lined | is a vessel that is internally lined |  |  |  | accepted |  | 1996-04-25 | 1996-04-25 | Norris | Norris | 100540 | facts about static equipment
5357 | 910036 | English | 193264 | static equipment engineering | 520452 |  | lined vessel | 1521251 | 1146 | is a specialization of | 520816 |  | lined process equipment item | intended to contain fluids. | is a lined process equipment item intended to contain fluids. |  |  |  | accepted |  | 2002-02-13 | 2002-02-13 | Rob Moonen | Shell standard forms | 100540 | facts about static equipment
5358 | 910036 | English | 193264 | static equipment engineering | 520453 |  | liquid-liquid separator | 1520731 | 1146 | is a specialization of | 520201 |  | separator | intended to separate a liquid from another liquid | is a separator intended to separate a liquid from another liquid |  |  |  | accepted |  | 1997-01-14 | 1997-09-05 | static peers | Shell Global Solutions | 100540 | facts about static equipment
5359 | 910036 | English | 193264 | static equipment engineering | 520453 |  | L/L separator | 1520861 | 1982 | is an abbreviation of | 520453 |  | liquid-liquid separator | [5 empty] | accepted |  | 1997-01-14 | 1997-09-05 | static peers | Shell Global Solutions | 100540 | facts about static equipment
5360 | 910036 | English | 193264 | static equipment engineering | 520454 |  | liquid catcher | 1520728 | 1146 | is a specialization of | 730039 |  | process equipment item | that is intended to catch liquids from a gaseous flow. | is a process equipment item that is intended to catch liquids from a gaseous flow. |  |  |  | accepted |  | 1997-09-05 | 1997-09-05 | static peers | static peers | 100540 | facts about static equipment
5361 | 910036 | English | 193264 | static equipment engineering | 520455 |  | liquid distribution tray | 1520729 | 1146 | is a specialization of | 520086 |  | distributor tray | intended to evenly distribute a liquid | is a distributor tray intended to evenly distribute a liquid |  |  |  | accepted |  | 1997-01-14 | 1997-09-05 | static peers | Shell Global Solutions | 100540 | facts about static equipment
5362 | 910036 | English | 193264 | static equipment engineering | 520456 |  | liquid distributor | 1520730 | 1146 | is a specialization of | 520087 |  | distributor | intended to distribute a liquid | is a distributor intended to distribute a liquid |  |  |  | accepted |  | 1997-01-14 | 1997-10-14 | static peers | Shell Global Solutions | 100540 | facts about static equipment
5363 | 910036 | English | 193264 | static equipment engineering | 520457 |  | loop reactor | 1520564 | 5849 | is by definition a usage of a | 520178 |  | reactor | when used to recycle process fluid |  |  |  |  | accepted |  | 1997-01-14 | 1997-10-14 | static peers | Shell Global Solutions | 100540 | facts about static equipment
5364 | 910036 | English | 193264 | static equipment engineering | 520457 |  | loop reactor | 1520732 | 1146 | is a specialization of | 553812 |  | application | of a reactor for recycling of a process fluid. | is an application of a reactor for recycling of a process fluid. |  |  |  | accepted |  | 1997-01-14 | 1997-10-14 | static peers | Shell Global Solutions | 100540 | facts about static equipment
5365 | 910036 | English | 193264 | static equipment engineering | 520458 |  | loose internal | 1520477 | 1146 | is a specialization of | 520134 |  | internal | that is not fixed to the equipment in which it is located. | is an internal that is not fixed to the equipment in which it is located. |  |  |  | accepted |  | 1996-04-25 | 1997-10-14 | static peers | static peers | 100540 | facts about static equipment
5366 | 910036 | English | 193264 | static equipment engineering | 520460 |  | lug | 1520478 | 1146 | is a specialization of | 730063 |  | artefact | that is a specially designed load bearing plate type attachment to an item, generally provided with a hole | is an artefact that is a specially designed load bearing plate type attachment to an item, generally provided with a hole |  |  |  | accepted |  | 1996-04-26 | 1998-11-06 | static peers | static peers | 100540 | facts about static equipment
5367 | 910036 | English | 193264 | static equipment engineering | 520461 |  | magnetic separator | 1520733 | 1146 | is a specialization of | 520201 |  | separator | which uses magnetism for separation | is a separator which uses magnetism for separation |  |  |  | accepted |  | 1997-02-25 | 1997-10-14 | static peers | rotating equipment peers | 100540 | facts about static equipment
5368 | 910036 | English | 193264 | static equipment engineering | 520463 |  | manhole door | 1520735 | 1146 | is a specialization of | 40043 |  | door | intended to open or close a manhole, typically to allow a person to go from one compartment of a vessel to another one | is a door intended to open or close a manhole, typically to allow a person to go from one compartment of a vessel to another one |  |  |  | accepted |  | 1997-01-14 | 1997-10-14 | static peers | Shell Global Solutions | 100540 | facts about static equipment
5369 | 910036 | English | 193264 | static equipment engineering | 520464 |  | manufacturer's nameplate | 1520480 | 1146 | is a specialization of | 520152 |  | nameplate | with contains information about the manufacturer of an item | is a nameplate with contains information about the manufacturer of an item |  |  |  | accepted |  | 1996-04-26 | 1996-04-26 | Theo Arntz | Theo Arntz | 100540 | facts about static equipment
5370 | 910036 | English | 193264 | static equipment engineering | 520465 |  | Mellapak | 1520481 | 1146 | is a specialization of | 520158 |  | packing | that is a proprietary design structured packing with supplier defined patented structure with registered name | is a packing that is a proprietary design structured packing with supplier defined patented structure with registered name |  |  | proprietary design | accepted |  | 1996-03-21 | 1997-10-14 | static peers | static peers | 100540 | facts about static equipment
5371 | 910036 | English | 193264 | static equipment engineering | 520466 |  | membrane reactor | 1520736 | 1146 | is a specialization of | 520178 |  | reactor | which contains membranes used for separation or selective reaction | is a reactor which contains membranes used for separation or selective reaction |  |  |  | accepted |  | 1997-01-14 | 1997-10-14 | static peers | Shell Global Solutions | 100540 | facts about static equipment
5372 | 910036 | English | 193264 | static equipment engineering | 520468 |  | membrane tank | 1520738 | 1146 | is a specialization of | 520226 |  | tank | which uses a membrane to keep two fluids apart | is a tank which uses a membrane to keep two fluids apart |  |  |  | accepted |  | 1997-01-22 | 1997-12-02 | static peers | Shell Global Solutions | 100540 | facts about static equipment
5373 | 910036 | English | 193264 | static equipment engineering | 520469 |  | mesh | 1520482 | 1146 | is a specialization of | 42574 |  | grating | that is woven. Typically of metal wire and used to create a barrier. Possibly a barrier in a fluid to filter solids. | is a grating that is woven. Typically of metal wire and used to create a barrier. Possibly a barrier in a fluid to filter solids. |  |  |  | accepted |  | 1996-04-25 | 2014-02-04 | Andries van Renssen | Theo Arntz | 100540 | facts about static equipment
5374 | 910036 | English | 193264 | static equipment engineering | 520470 |  | mixer settler | 1520565 | 5849 | is by definition a usage of a | 520203 |  | settler | when assigned to be used after mixing |  |  |  |  | accepted |  | 1997-01-14 | 1997-10-14 | static peers | Shell Global Solutions | 100540 | facts about static equipment
5375 | 910036 | English | 193264 | static equipment engineering | 520470 |  | mixer settler | 1520739 | 1146 | is a specialization of | 553812 |  | application | of a settler after a mixing stage. | is an application of a settler after a mixing stage. |  |  |  | accepted |  | 1997-01-14 | 1997-10-14 | static peers | Shell Global Solutions | 100540 | facts about static equipment
5376 | 910036 | English | 193264 | static equipment engineering | 520471 |  | mixing vessel | 1520566 | 5849 | is by definition a usage of a | 520243 |  | vessel | when assigned to be used for mixing |  |  |  |  | accepted |  | 1997-01-22 | 1997-10-14 | static peers | Shell Global Solutions | 100540 | facts about static equipment
5377 | 910036 | English | 193264 | static equipment engineering | 520471 |  | mixing vessel | 1520740 | 1146 | is a specialization of | 553812 |  | application | of a vessel for mixing. | is an application of a vessel for mixing. |  |  |  | accepted |  | 1997-01-22 | 1997-10-14 | static peers | Shell Global Solutions | 100540 | facts about static equipment
5378 | 910036 | English | 193264 | static equipment engineering | 520472 |  | molecular sieve | 1520483 | 1146 | is a specialization of | 520207 |  | sieve | intended to let small molecules pass and to stop larger ones. | is a sieve intended to let small molecules pass and to stop larger ones. |  |  |  | accepted |  | 1996-04-25 | 1996-04-25 | Theo Arntz | Theo Arntz | 100540 | facts about static equipment
5379 | 910036 | English | 193264 | static equipment engineering | 520472 |  | molsieve | 1731192 | 1981 | is a synonym of | 520472 |  | molecular sieve | [5 empty] | accepted |  | 2006-10-26 | 2006-10-26 | Andries van Renssen | Pearl project | 100537 | facts about physical objects
5380 | 910036 | English | 193264 | static equipment engineering | 520473 |  | mounded bullet vessel | 1520741 | 5849 | is by definition a usage of a | 520291 |  | bullet vessel | [5 empty] | accepted |  | 1997-01-14 | 2000-10-04 | static peers | Shell Global Solutions | 100540 | facts about static equipment
5381 | 910036 | English | 193264 | static equipment engineering | 520473 |  | mounded bullet vessel | 1521126 | 1146 | is a specialization of | 553812 |  | application | of a bullet vessel when placed on a mound. Typically being an artificial bank or hill of earth. | is an application of a bullet vessel when placed on a mound. Typically being an artificial bank or hill of earth. |  |  |  | accepted |  | 1997-01-14 | 2000-10-04 | static peers | Shell Global Solutions | 100540 | facts about static equipment
5382 | 910036 | English | 193264 | static equipment engineering | 520474 |  | mounded tankage | 1520742 | 1146 | is a specialization of | 553812 |  | application | of tankage when placed on a mound. Typically being an artificial bank or hill of earth. | is an application of tankage when placed on a mound. Typically being an artificial bank or hill of earth. |  |  |  | accepted |  | 1997-01-14 | 2000-10-04 | static peers | Shell Global Solutions | 100540 | facts about static equipment
5383 | 910036 | English | 193264 | static equipment engineering | 520474 |  | mounded tankage | 1521127 | 5849 | is by definition a usage of a | 520571 |  | tankage | [5 empty] | accepted |  | 1997-01-14 | 2000-10-04 | static peers | Shell Global Solutions | 100540 | facts about static equipment
5384 | 910036 | English | 193264 | static equipment engineering | 520475 |  | mounded vessel | 1520743 | 5849 | is by definition a usage of a | 520243 |  | vessel | [5 empty] | accepted |  | 1997-10-18 | 2000-10-04 | static peers | Shell Global Solutions | 100540 | facts about static equipment
5385 | 910036 | English | 193264 | static equipment engineering | 520475 |  | mounded storage vessel | 1520840 | 1981 | is a synonym of | 520475 |  | mounded vessel | [5 empty] | accepted |  | 1997-09-05 | 2000-10-04 | static peers | static peers | 100540 | facts about static equipment
5386 | 910036 | English | 193264 | static equipment engineering | 520475 |  | mounded vessel | 1521128 | 1146 | is a specialization of | 553812 |  | application | of a vessel when placed on a mound, being an artificial bank or hill of earth, and when unsaddled and fully supported by the earth. | is an application of a vessel when placed on a mound, being an artificial bank or hill of earth, and when unsaddled and fully supported by the earth. |  |  |  | accepted |  | 1997-10-18 | 2000-10-04 | static peers | Shell Global Solutions | 100540 | facts about static equipment
5387 | 910036 | English | 193264 | static equipment engineering | 520476 |  | moving bed | 1520744 | 1146 | is a specialization of | 520298 |  | catalyst bed | that is moving to refresh catalyst in a continuous mode | is a catalyst bed that is moving to refresh catalyst in a continuous mode |  |  | distinction from fluid/fluidised bed? | accepted |  | 1997-01-22 | 1997-10-14 | static peers | Shell Global Solutions | 100540 | facts about static equipment
5388 | 910036 | English | 193264 | static equipment engineering | 520477 |  | moving bed reactor | 1520745 | 1146 | is a specialization of | 520178 |  | reactor | that is provided with a moving bed | is a reactor that is provided with a moving bed |  |  |  | accepted |  | 1997-01-14 | 1997-10-14 | static peers | Shell Global Solutions | 100540 | facts about static equipment
5389 | 910036 | English | 193264 | static equipment engineering | 520478 |  | multi compartment tank | 1520484 | 1146 | is a specialization of | 520226 |  | tank | that is subdivided into compartments | is a tank that is subdivided into compartments |  |  |  | accepted |  | 1997-02-27 | 2000-10-04 | static peers | static peers | 100540 | facts about static equipment
5390 | 910036 | English | 193264 | static equipment engineering | 520479 |  | multi cyclone | 1520748 | 1146 | is a specialization of | 520073 |  | cyclone separator | that consists of a set of cyclones operating parallel | is a cyclone separator that consists of a set of cyclones operating parallel |  |  |  | accepted |  | 1997-01-22 | 2000-10-04 | static peers | Shell Global Solutions | 100540 | facts about static equipment
5391 | 910036 | English | 193264 | static equipment engineering | 520480 |  | multi tube reactor | 1520749 | 1146 | is a specialization of | 520178 |  | reactor | that consists of parallel tubes | is a reactor that consists of parallel tubes |  |  |  | accepted |  | 1997-01-14 | 2000-10-04 | static peers | Shell Global Solutions | 100540 | facts about static equipment
5392 | 910036 | English | 193264 | static equipment engineering | 520481 |  | multi cone bottom internal | 1520746 | 1146 | is a specialization of | 730063 |  | artefact | that consists of several individual conical shells, located in the bottom of a reactor | is an artefact that consists of several individual conical shells, located in the bottom of a reactor |  |  |  | accepted |  | 1997-01-14 | 1998-09-17 | static peers | Shell Global Solutions | 100540 | facts about static equipment
5393 | 910036 | English | 193264 | static equipment engineering | 520482 |  | multi cone interbed internal | 1520747 | 1146 | is a specialization of | 730063 |  | artefact | that consists of several individual cones, located in between two catalyst beds in a reactor | is an artefact that consists of several individual cones, located in between two catalyst beds in a reactor |  |  |  | accepted |  | 1997-01-14 | 1998-09-17 | static peers | Shell Global Solutions | 100540 | facts about static equipment
5394 | 910036 | English | 193264 | static equipment engineering | 520483 |  | oil sump | 1520568 | 5849 | is by definition a usage of a | 520048 |  | sump | when assigned to collect spilled oil |  |  |  |  | accepted |  | 1997-01-22 | 2002-02-07 | static peers | Shell Research Thornton | 100540 | facts about static equipment
5395 | 910036 | English | 193264 | static equipment engineering | 520483 |  | oil sump | 1520750 | 1146 | is a specialization of | 553812 |  | application | of a reservoir intended to collect and hold hydrocarbon polluted water or to hold oil in an engine. | is an application of a reservoir intended to collect and hold hydrocarbon polluted water or to hold oil in an engine. |  |  |  | accepted |  | 1997-01-22 | 1997-10-14 | static peers | Shell Research Thornton | 100540 | facts about static equipment
5396 | 910036 | English | 193264 | static equipment engineering | 520486 |  | outlet weir | 1520489 | 1146 | is a specialization of | 520594 |  | weir | that is located where liquid leaves a tray via a downcomer | is a weir that is located where liquid leaves a tray via a downcomer |  |  |  | accepted |  | 1996-04-26 | 1996-04-26 | Jan Sikkenk - Shell | Jan Sikkenk - Shell | 100540 | facts about static equipment
5397 | 910036 | English | 193264 | static equipment engineering | 520487 |  | overhead system | 1520752 | 1146 | is a specialization of | 730014 |  | system | that is situated at the top of a distillation column to split the vapour top stream in a reflux stream and a top product stream. Typically it consists of a condenser, storage vessel, piping and control -equipment. | is a system that is situated at the top of a distillation column to split the vapour top stream in a reflux stream and a top product stream. Typically it consists of a condenser, storage vessel, piping and control -equipment. |  |  |  | accepted |  | 1997-01-14 | 1998-11-06 | static peers | Shell Global Solutions | 100540 | facts about static equipment
5398 | 910036 | English | 193264 | static equipment engineering | 520488 |  | owner's nameplate | 1520490 | 1146 | is a specialization of | 520152 |  | nameplate | which contains information about the owner of an item | is a nameplate which contains information about the owner of an item |  |  |  | accepted |  | 1996-04-26 | 1996-04-26 | Theo Arntz | Theo Arntz | 100540 | facts about static equipment
5399 | 910036 | English | 193264 | static equipment engineering | 520489 |  | oxidation tank | 1520569 | 5849 | is by definition a usage of a | 520226 |  | tank | when used for oxidation of process material |  |  |  |  | accepted |  | 1997-01-14 | 1997-10-14 | static peers | Shell Global Solutions | 100540 | facts about static equipment
5400 | 910036 | English | 193264 | static equipment engineering | 520489 |  | oxidation tank | 1520753 | 1146 | is a specialization of | 553812 |  | application | of a tank for oxidation of process material. | is an application of a tank for oxidation of process material. |  |  |  | accepted |  | 1997-01-14 | 1997-10-14 | static peers | Shell Global Solutions | 100540 | facts about static equipment
5401 | 910036 | English | 193264 | static equipment engineering | 520491 |  | packing support grid | 1520492 | 1146 | is a specialization of | 520561 |  | support grid | intended to support packing | is a support grid intended to support packing |  |  |  | accepted |  | 1996-04-04 | 1997-10-14 | static peers | static peers | 100540 | facts about static equipment
5402 | 910036 | English | 193258 | piping engineering | 520492 |  | pad flange | 1520754 | 1146 | is a specialization of | 10039 |  | piping flange | that has no neck or pipe pub and that is intended to be directly welded to or into a container wall. | is a piping flange that has no neck or pipe pub and that is intended to be directly welded to or into a container wall. |  |  |  | accepted |  | 1997-10-14 | 1997-10-14 | static peers | static peers | 100540 | facts about static equipment
5403 | 910036 | English | 193258 | piping engineering | 520492 |  | pad type flange | 1520844 | 1981 | is a synonym of | 520492 |  | pad flange | [5 empty] | accepted |  | 1996-09-20 | 1997-10-14 | static peers | static peers | 100540 | facts about static equipment
5404 | 910036 | English | 193264 | static equipment engineering | 520493 |  | panel (vessel internal) | 1520755 | 1146 | is a specialization of | 520168 |  | plate | that is a piece of plate on a tray | is a plate that is a piece of plate on a tray |  |  |  | accepted |  | 1997-10-14 | 1998-09-17 | Andries van Renssen | static peers | 100540 | facts about static equipment
5405 | 910036 | English | 193264 | static equipment engineering | 520494 |  | parallel plate interceptor | 1520756 | 1146 | is a specialization of | 520434 |  | interceptor | that consists of parallel plates in a sloped position | is an interceptor that consists of parallel plates in a sloped position |  |  |  | accepted |  | 1997-10-14 | 1997-10-14 | static peers | static peers | 100540 | facts about static equipment
5406 | 910036 | English | 193264 | static equipment engineering | 520494 |  | PPI | 1520862 | 1982 | is an abbreviation of | 520494 |  | parallel plate interceptor | [5 empty] | accepted |  | 1997-10-14 | 1997-10-14 | static peers | static peers | 100540 | facts about static equipment
5407 | 910036 | English | 193258 | piping engineering | 520495 |  | pipe clip | 1520493 | 1146 | is a specialization of | 520059 |  | clip | intended to anchor, support and/or guide a pipe | is a clip intended to anchor, support and/or guide a pipe |  |  |  | accepted |  | 1996-01-26 | 1996-01-26 | Knight | Knight | 100540 | facts about static equipment
5408 | 910036 | English | 193264 | static equipment engineering | 520496 |  | pipe guide | 1520494 | 1146 | is a specialization of | 40134 |  | pipe support | intended to prevent movement of a pipe in one or more directions. | is a pipe support intended to prevent movement of a pipe in one or more directions. |  |  |  | accepted |  | 1996-04-26 | 2003-01-31 | static peers | static peers | 100540 | facts about static equipment
5409 | 910036 | English | 193264 | static equipment engineering | 520498 |  | plate and frame filter press | 1520759 | 1146 | is a specialization of | 520370 |  | filter press | intended to separate liquid from solid by mechanical force and which contains plates in a frame to improve separation | is a filter press intended to separate liquid from solid by mechanical force and which contains plates in a frame to improve separation |  |  |  | accepted |  | 1997-01-14 | 2000-09-29 | static peers | Shell Global Solutions | 100540 | facts about static equipment
5410 | 910036 | English | 193264 | static equipment engineering | 520499 |  | plate pack | 1520760 | 1146 | is a specialization of | 730002 |  | collection of items | that consists of several plates packed together with a certain space between the plates | is a collection of items that consists of several plates packed together with a certain space between the plates |  |  |  | accepted |  | 1997-01-14 | 1997-10-14 | static peers | Shell Global Solutions | 100540 | facts about static equipment
5411 | 910036 | English | 193264 | static equipment engineering | 520500 |  | platform support | 1520498 | 1146 | is a specialization of | 40200 |  | support (role) | intended to support a platform | is a support (role) intended to support a platform |  |  |  | accepted |  | 1997-02-27 | 1998-11-06 | static peers | Knight | 100540 | facts about static equipment
5412 | 910036 | English | 193264 | static equipment engineering | 520502 |  | predistributor | 1520570 | 5849 | is by definition a usage of a | 520087 |  | distributor | intended to fluidize fluid roughly before entering another distributor |  |  |  |  | accepted |  | 1997-01-14 | 1997-10-14 | static peers | Shell Global Solutions | 100540 | facts about static equipment
5413 | 910036 | English | 193264 | static equipment engineering | 520502 |  | predistributor | 1520761 | 1146 | is a specialization of | 553812 |  | application | of a distributor for rough fluidization of fluid before entering another distributor. | is an application of a distributor for rough fluidization of fluid before entering another distributor. |  |  |  | accepted |  | 1997-01-14 | 1997-10-14 | static peers | Shell Global Solutions | 100540 | facts about static equipment
5414 | 910036 | English | 193264 | static equipment engineering | 520503 |  | prefluidisation ring | 1520762 | 1146 | is a specialization of | 520679 |  | aeration device | intended to fluidize fluid roughly | is an aeration device intended to fluidize fluid roughly |  |  |  | accepted |  | 1997-01-14 | 2000-10-17 | static peers | Shell Global Solutions | 100540 | facts about static equipment
5415 | 910036 | English | 193264 | static equipment engineering | 520504 |  | pressurised plate interceptor | 1520763 | 1146 | is a specialization of | 520434 |  | interceptor | intended to operate under pressure and which contains plates to improve separation | is an interceptor intended to operate under pressure and which contains plates to improve separation |  |  |  | accepted |  | 1997-01-14 | 2000-09-29 | static peers | Shell Global Solutions | 100540 | facts about static equipment
5416 | 910036 | English | 193264 | static equipment engineering | 520504 |  | pressurised plate separator | 1520846 | 1981 | is a synonym of | 520504 |  | pressurised plate interceptor | [5 empty] | accepted |  | 1997-01-14 | 1998-06-19 | static peers | Shell Global Solutions | 100540 | facts about static equipment
5417 | 910036 | English | 193264 | static equipment engineering | 520505 |  | pressurised tankage | 1520764 | 1146 | is a specialization of | 520571 |  | tankage | that consists of pressurized tanks | is a tankage that consists of pressurized tanks |  |  |  | accepted |  | 1997-01-14 | 1997-10-14 | static peers | Shell Global Solutions | 100540 | facts about static equipment
5418 | 910036 | English | 193264 | static equipment engineering | 520506 |  | prestripper | 1520765 | 1146 | is a specialization of | 553812 |  | application | of a stripper for rough distillation of a fluid before entering a stripper. | is an application of a stripper for rough distillation of a fluid before entering a stripper. |  |  | only before entering a stripper? | accepted |  | 1997-01-14 | 1997-11-04 | static peers | Shell Global Solutions | 100540 | facts about static equipment
5419 | 910036 | English | 193264 | static equipment engineering | 520507 |  | production test plate | 1520766 | 1146 | is a specialization of | 520168 |  | plate | intended to examine material properties | is a plate intended to examine material properties |  |  |  | accepted |  | 1998-11-06 | 1998-11-06 | static peers | Anne Boer - Shell | 100540 | facts about static equipment
5420 | 910036 | English | 193264 | static equipment engineering | 520509 |  | quench system | 1520767 | 1146 | is a specialization of | 730014 |  | system | intended to cool down a process | is a system intended to cool down a process |  |  |  | accepted |  | 1997-09-03 | 1998-09-14 | static peers | static peers | 100540 | facts about static equipment
5421 | 910036 | English | 193264 | static equipment engineering | 520510 |  | quench column | 1520768 | 1146 | is a specialization of | 520064 |  | column | intended to quench a fluid | is a column intended to quench a fluid |  |  |  | accepted |  | 1997-01-22 | 1997-10-14 | static peers | Shell Global Solutions | 100540 | facts about static equipment
5422 | 910036 | English | 193264 | static equipment engineering | 520511 |  | quench internal | 1520769 | 1146 | is a specialization of | 730063 |  | artefact | intended to be used for quenching | is an artefact intended to be used for quenching |  |  | artificial class? | accepted |  | 1997-01-14 | 1997-10-14 | static peers | Shell Global Solutions | 100540 | facts about static equipment
5423 | 910036 | English | 193264 | static equipment engineering | 520512 |  | quench ring | 1520770 | 1146 | is a specialization of | 730063 |  | artefact | that has a shape of a ring that is used for quenching | is an artefact that has a shape of a ring that is used for quenching |  |  | class of ring? | accepted |  | 1997-01-14 | 1997-10-14 | static peers | Shell Global Solutions | 100540 | facts about static equipment
5424 | 910036 | English | 193264 | static equipment engineering | 520513 |  | quench deck tray | 1520178 | 1981 | is a synonym of | 520513 |  | quench tray | [5 empty] | accepted |  | 1997-02-27 | 1997-12-02 | static peers | Shell Global Solutions - Capcost | 100540 | facts about static equipment
5425 | 910036 | English | 193264 | static equipment engineering | 520513 |  | quench tray | 1520771 | 1146 | is a specialization of | 520233 |  | tray | intended to quench a fluid | is a tray intended to quench a fluid |  |  |  | accepted |  | 1997-01-14 | 1997-12-02 | static peers | Shell Global Solutions | 100540 | facts about static equipment
5426 | 910036 | English | 193264 | static equipment engineering | 520514 |  | rake | 1520772 | 1146 | is a specialization of | 730063 |  | artefact | that is an implement, equipped with projecting prongs to gather material | is an artefact that is an implement, equipped with projecting prongs to gather material |  |  | subtype of implement? What is an implement? What is a prong? | accepted |  | 1997-01-14 | 1997-12-02 | static peers | Shell Global Solutions | 100540 | facts about static equipment
5427 | 910036 | English | 193264 | static equipment engineering | 520517 |  | reactor bed support | 1520773 | 1146 | is a specialization of | 40200 |  | support (role) | intended to support a reactor bed | is a support (role) intended to support a reactor bed |  |  |  | accepted |  | 1997-01-14 | 1998-11-06 | static peers | Shell Global Solutions | 100540 | facts about static equipment
5428 | 910036 | English | 193264 | static equipment engineering | 520519 |  | reactor internal | 1520775 | 1146 | is a specialization of | 520134 |  | internal | when situated inside a reactor. Typically intended but not limited to redistribution of catalyst. | is an internal when situated inside a reactor. Typically intended but not limited to redistribution of catalyst. |  |  |  | accepted |  | 1997-01-14 | 1997-12-02 | static peers | Shell Global Solutions | 100540 | facts about static equipment
5429 | 910036 | English | 193264 | static equipment engineering | 520520 |  | reclaimer | 1520776 | 1146 | is a specialization of | 730063 |  | artefact |  | is an artefact |  |  | action: Theo to generate a def. proposal | proposed |  | 1997-01-14 | 1997-05-13 | static peers | Shell Global Solutions | 100540 | facts about static equipment
5430 | 910036 | English | 193264 | static equipment engineering | 520521 |  | redistributor | 1520777 | 1146 | is a specialization of | 553812 |  | application | of a distributor for distribution of a substance again. | is an application of a distributor for distribution of a substance again. |  |  |  | accepted |  | 1997-01-14 | 1997-12-02 | static peers | Anne Boer - Shell | 100540 | facts about static equipment
5431 | 910036 | English | 193264 | static equipment engineering | 520522 |  | reference line | 1520502 | 1146 | is a specialization of | 730024 |  | line | intended for reference to locate items | is a line intended for reference to locate items |  |  | a (physical) line is a feature | accepted |  | 1996-07-01 | 1998-05-05 | static peers | static peers | 100540 | facts about static equipment
5432 | 910036 | English | 193264 | static equipment engineering | 520523 |  | refrigerated tankage | 1520778 | 1146 | is a specialization of | 520571 |  | tankage | in which the content of the tanks can be cooled | is a tankage in which the content of the tanks can be cooled |  |  |  | accepted |  | 1997-01-14 | 2000-10-04 | static peers | Shell Global Solutions | 100540 | facts about static equipment
5433 | 910036 | English | 193264 | static equipment engineering | 520524 |  | reinforced nozzle | 1520506 | 1146 | is a specialization of | 10298 |  | nozzle | that is reinforced to compensate for weakening of the vessel or to bear higher load | is a nozzle that is reinforced to compensate for weakening of the vessel or to bear higher load |  |  |  | accepted |  | 1996-04-26 | 1996-04-26 | Theo Arntz | Theo Arntz | 100540 | facts about static equipment
5434 | 910036 | English | 193264 | static equipment engineering | 520525 |  | reinforcing bar | 1520779 | 1146 | is a specialization of | 520272 |  | bar | that is intended to reinforce a structure. | is a bar that is intended to reinforce a structure. |  |  |  | accepted |  | 1997-01-22 | 1997-12-02 | static peers | Shell Research Thornton | 100540 | facts about static equipment
5435 | 910036 | English | 193264 | static equipment engineering | 520525 |  | reinforcement bar | 1731195 | 1981 | is a synonym of | 520525 |  | reinforcing bar | [5 empty] | accepted |  | 2006-11-07 | 2006-11-07 | Andries van Renssen | NLNG project | 100540 | facts about static equipment
5436 | 910036 | English | 193264 | static equipment engineering | 520527 |  | removable item | 1520508 | 1146 | is a specialization of | 730063 |  | artefact | which can be disconnected and transported | is an artefact which can be disconnected and transported |  |  |  | accepted |  | 1996-04-25 | 1996-04-25 | Skevik | Skevik | 100540 | facts about static equipment
5437 | 910036 | English | 193264 | static equipment engineering | 520528 |  | rhoo-cap | 1520780 | 1146 | is a specialization of | 730063 |  | artefact | intended to guide the process fluid backwards into a reactor vessel | is an artefact intended to guide the process fluid backwards into a reactor vessel |  |  |  | accepted |  | 1997-01-14 | 1997-12-02 | static peers | Shell Global Solutions | 100540 | facts about static equipment
5438 | 910036 | English | 193264 | static equipment engineering | 520530 |  | riser (internal) | 1520511 | 1146 | is a specialization of | 10109 |  | riser | intended to transfer fluid upwards. Typically to conduct fluid or fluidized solids to a higher location. | is a riser intended to transfer fluid upwards. Typically to conduct fluid or fluidized solids to a higher location. |  |  |  | accepted |  | 1996-04-26 | 2005-09-05 | static peers | static peers | 100540 | facts about static equipment
5439 | 910036 | English | 193264 | static equipment engineering | 520533 |  | riser cap | 1520512 | 1146 | is a specialization of | 520620 |  | cap | that is located just above the top of the riser preventing that fluid falls back into the riser pipe | is a cap that is located just above the top of the riser preventing that fluid falls back into the riser pipe |  |  |  | accepted |  | 1996-04-23 | 1997-12-02 | static peers | static peers | 100540 | facts about static equipment
5440 | 910036 | English | 193264 | static equipment engineering | 520534 |  | riser reactor | 1520782 | 1146 | is a specialization of | 520178 |  | reactor |  | is a reactor |  |  | action: Theo to generate a def. proposal | proposed |  | 1997-01-14 | 1997-05-13 | static peers | Shell Global Solutions | 100540 | facts about static equipment
5441 | 910036 | English | 193264 | static equipment engineering | 520535 |  | riser pipe | 1520573 | 5849 | is by definition a usage of a | 10077 |  | pipe | when assigned to transfer fluid upwards |  |  |  |  | accepted |  | 1997-01-14 | 1997-12-02 | static peers | static peers | 100540 | facts about static equipment
5442 | 910036 | English | 193264 | static equipment engineering | 520535 |  | riser pipe | 1520783 | 1146 | is a specialization of | 553812 |  | application | of a pipe to enable upward flow of a fluid. | is an application of a pipe to enable upward flow of a fluid. |  |  |  | accepted |  | 1997-01-14 | 1998-02-24 | static peers | Shell Global Solutions | 100540 | facts about static equipment
5443 | 910036 | English | 193264 | static equipment engineering | 520535 |  | riser tube | 1520847 | 1981 | is a synonym of | 520535 |  | riser pipe | [5 empty] | accepted |  | 1997-01-14 | 1997-12-02 | static peers | Shell Global Solutions | 100540 | facts about static equipment
5444 | 910036 | English | 193264 | static equipment engineering | 520536 |  | roof corner | 1520784 | 1146 | is a specialization of | 730008 |  | feature | that is an area of a tank where the roof meets the top shell course. | is a feature that is an area of a tank where the roof meets the top shell course. |  |  |  | accepted |  | 1997-01-14 | 1997-12-02 | static peers | Shell Global Solutions | 100540 | facts about static equipment
5445 | 910036 | English | 193264 | static equipment engineering | 520537 |  | rotating disc contactor | 1520785 | 1146 | is a specialization of | 520327 |  | contactor | that is a vertical vessel equipped with a driven shaft with horizontal rotating discs and welded-in stator rings and intended for contact between liquids. | is a contactor that is a vertical vessel equipped with a driven shaft with horizontal rotating discs and welded-in stator rings and intended for contact between liquids. |  |  |  | accepted |  | 1997-09-05 | 1997-09-05 | static peers | static peers | 100540 | facts about static equipment
5446 | 910036 | English | 193264 | static equipment engineering | 520537 |  | rdc-extractor | 1520863 | 1982 | is an abbreviation of | 520537 |  | rotating disc contactor | [5 empty] | accepted |  | 1997-01-14 | 1998-06-19 | static peers | Shell Global Solutions | 100540 | facts about static equipment
5447 | 910036 | English | 193264 | static equipment engineering | 520539 |  | saturator | 1520786 | 1146 | is a specialization of | 553812 |  | application | of an apparatus to treat, furnish, or charge with something to the point where no more can be absorbed, dissolved, or retained. | is an application of an apparatus to treat, furnish, or charge with something to the point where no more can be absorbed, dissolved, or retained. |  |  |  | accepted |  | 1997-01-14 | 1997-12-02 | static peers | Shell Global Solutions | 100540 | facts about static equipment
5448 | 910036 | English | 193264 | static equipment engineering | 520540 |  | scallop | 1520787 | 1146 | is a specialization of | 520302 |  | catalyst particle | that has a shape of a scallop | is a catalyst particle that has a shape of a scallop |  |  |  | accepted |  | 1997-01-14 | 1997-12-02 | static peers | Shell Global Solutions | 100540 | facts about static equipment
5449 | 910036 | English | 193264 | static equipment engineering | 520541 |  | schoepentoeter | 1520788 | 1981 | is a synonym of | 520541 |  | vane inlet distributor | [5 empty] | accepted |  | 1997-01-14 | 1998-06-19 | static peers | Shell Global Solutions | 100540 | facts about static equipment
5450 | 910036 | English | 193264 | static equipment engineering | 520541 |  | vane inlet distributor | 1520980 | 1146 | is a specialization of | 520087 |  | distributor | by which an inlet fluid flow is distributed by means of plates that are more or less parallel positioned. | is a distributor by which an inlet fluid flow is distributed by means of plates that are more or less parallel positioned. |  |  | subtype of liquid distributor? or also used for two phase flow? | accepted |  | 1997-01-14 | 2000-12-21 | static peers | Shell Global Solutions | 100540 | facts about static equipment
5451 | 910036 | English | 193264 | static equipment engineering | 520541 |  | vane type inlet | 1520982 | 1981 | is a synonym of | 520541 |  | vane inlet distributor | [5 empty] | accepted |  | 1997-01-14 | 1998-06-19 | static peers | Shell Global Solutions | 100540 | facts about static equipment
5452 | 910036 | English | 193264 | static equipment engineering | 520542 |  | seal pan | 1520516 | 1146 | is a specialization of | 730063 |  | artefact | intended to prevent passage of vapour through a downcomer and that has a shape of a pan | is an artefact intended to prevent passage of vapour through a downcomer and that has a shape of a pan |  |  |  | accepted |  | 1996-04-26 | 1997-10-14 | static peers | static peers | 100540 | facts about static equipment
5453 | 910036 | English | 193264 | static equipment engineering | 520546 |  | side sump | 1520520 | 1146 | is a specialization of | 520048 |  | sump | that is a trough where a nozzle is located | is a sump that is a trough where a nozzle is located |  |  |  | accepted |  | 1996-04-26 | 2002-02-07 | static peers | static peers | 100540 | facts about static equipment
5454 | 910036 | English | 193264 | static equipment engineering | 520549 |  | slug catcher | 1520790 | 1146 | is a specialization of | 520307 |  | catcher | intended to catch and separate liquid slugs from a fluid stream | is a catcher intended to catch and separate liquid slugs from a fluid stream |  |  |  | accepted |  | 1997-10-14 | 1997-10-14 | static peers | static peers | 100540 | facts about static equipment
5455 | 910036 | English | 193264 | static equipment engineering | 520550 |  | snap-in valve | 1520523 | 1146 | is a specialization of | 520239 |  | valve (for trays) | intended to put into or remove from its valve position by a sudden movement or with a sharp sound | is a valve (for trays) intended to put into or remove from its valve position by a sudden movement or with a sharp sound |  |  |  | accepted |  | 1996-04-04 | 1997-12-02 | static peers | static peers | 100540 | facts about static equipment
5456 | 910036 | English | 193264 | static equipment engineering | 520551 |  | soaker | 1520791 | 1146 | is a specialization of | 730039 |  | process equipment item | intended to intensely wet one process medium with another | is a process equipment item intended to intensely wet one process medium with another |  |  |  | accepted |  | 1997-01-14 | 1997-12-02 | static peers | Shell Global Solutions | 100540 | facts about static equipment
5457 | 910036 | English | 193264 | static equipment engineering | 520554 |  | steam jet | 1520795 | 1146 | is a specialization of | 520099 |  | ejector | intended to create vacuum by means of steam | is an ejector intended to create vacuum by means of steam |  |  |  | accepted |  | 1997-10-14 | 1997-10-14 | static peers | static peers | 100540 | facts about static equipment
5458 | 910036 | English | 193264 | static equipment engineering | 520555 |  | steamation box | 1520796 | 1146 | is a specialization of | 250175 |  | enclosure | that is an device to keep the bed fluidized by means of steam. Typically used as catcracker internal | is an enclosure that is an device to keep the bed fluidized by means of steam. Typically used as catcracker internal |  |  |  | accepted |  | 1997-01-14 | 1998-06-19 | static peers | Shell Global Solutions | 100540 | facts about static equipment
5459 | 910036 | English | 193264 | static equipment engineering | 520556 |  | storage equipment item | 1520798 | 1146 | is a specialization of | 730011 |  | mechanical equipment item | intended as a container for storage of items or fluid | is a mechanical equipment item intended as a container for storage of items or fluid |  |  |  | proposed |  | 1997-09-02 | 1997-09-03 | Fred Vonk | Fred Vonk | 100540 | facts about static equipment
5460 | 910036 | English | 193264 | static equipment engineering | 520560 |  | support beam | 1520529 | 5849 | is by definition a usage of a | 40013 |  | beam | when mounted horizontally and when assigned to carry an item |  |  |  |  | accepted |  | 1996-04-26 | 1997-09-05 | static peers | static peers | 100540 | facts about static equipment
5461 | 910036 | English | 193264 | static equipment engineering | 520560 |  | support beam | 1521246 | 1146 | is a specialization of | 553812 |  | application | of a beam for being mounted horizontally and for carrying an item. | is an application of a beam for being mounted horizontally and for carrying an item. |  |  |  | accepted |  | 1996-04-26 | 1997-09-05 | static peers | static peers | 100540 | facts about static equipment
5462 | 910036 | English | 193264 | static equipment engineering | 520561 |  | support grid | 1520800 | 1146 | is a specialization of | 520399 |  | grid | intended to bear other internals | is a grid intended to bear other internals |  |  |  | accepted |  | 1996-09-20 | 1997-02-27 | static peers | Anne Boer - Shell | 100540 | facts about static equipment
5463 | 910036 | English | 193264 | static equipment engineering | 520562 |  | support ring | 1520531 | 1146 | is a specialization of | 340096 |  | ring | intended to carry an item | is a ring intended to carry an item |  |  |  | accepted |  | 1996-04-26 | 1996-04-26 | Norris | Norris | 100540 | facts about static equipment
5464 | 910036 | English | 193264 | static equipment engineering | 520564 |  | surge tank | 1520533 | 1146 | is a specialization of | 553812 |  | application | of a tank when assigned to provide suction head for a pump to prevent cavitation. | is an application of a tank when assigned to provide suction head for a pump to prevent cavitation. |  |  |  | accepted |  | 1996-04-25 | 1996-04-25 | Norris | Norris | 100540 | facts about static equipment
5465 | 910036 | English | 193264 | static equipment engineering | 520564 |  | surge tank | 1520534 | 5849 | is by definition a usage of a | 520226 |  | tank | when assigned to provide suction head for a pump to prevent cavitation |  |  |  |  | accepted |  | 1996-04-25 | 1996-04-25 | Norris | Norris | 100540 | facts about static equipment
5466 | 910036 | English | 193264 | static equipment engineering | 520564 |  | surge drum | 1731162 | 1981 | is a synonym of | 520564 |  | surge tank | [5 empty] | accepted |  | 2005-03-08 | 2005-03-08 | Andries van Renssen | Pearl project | 100536 | facts about heat transfer equipment
5467 | 910036 | English | 193264 | static equipment engineering | 520565 |  | suspended deck | 1520801 | 1146 | is a specialization of | 730063 |  | artefact | that is usually horizontal and supported by means of vertical hangers, so as to be free on all sides | is an artefact that is usually horizontal and supported by means of vertical hangers, so as to be free on all sides |  |  |  | accepted |  | 1997-01-14 | 1997-12-02 | static peers | Shell Global Solutions | 100540 | facts about static equipment
5468 | 910036 | English | 193264 | static equipment engineering | 520566 |  | swirl tube | 1520803 | 1146 | is a specialization of | 520073 |  | cyclone separator | that has parts with a shape in a curved form in order to bring a transported substance in a twisting, whirling motion | is a cyclone separator that has parts with a shape in a curved form in order to bring a transported substance in a twisting, whirling motion |  |  |  | accepted |  | 1997-12-02 | 2000-09-29 | static peers | Anne Boer - Shell | 100540 | facts about static equipment
5469 | 910036 | English | 193264 | static equipment engineering | 520567 |  | tailing lug | 1520535 | 1146 | is a specialization of | 520142 |  | lifting lug | that is located at the base of a column | is a lifting lug that is located at the base of a column |  |  | role? | accepted |  | 1996-04-26 | 1996-04-26 | static peers | static peers | 100540 | facts about static equipment
5470 | 910036 | English | 193264 | static equipment engineering | 520568 |  | tangent line | 1520804 | 1146 | is a specialization of | 730030 |  | surface | which marks the location of the internal transition between a cylindrical part and a curved or coned part of a vessel | is a surface which marks the location of the internal transition between a cylindrical part and a curved or coned part of a vessel |  |  |  | accepted |  | 1997-11-04 | 1998-06-19 | static peers | static peers | 100540 | facts about static equipment
5471 | 910036 | English | 193264 | static equipment engineering | 520571 |  | tankage | 1520806 | 1146 | is a specialization of | 520556 |  | storage equipment item | that consists of a number of tanks | is a storage equipment item that consists of a number of tanks |  |  |  | accepted |  | 1997-04-01 | 1997-10-14 | static peers | static peers | 100540 | facts about static equipment
5472 | 910036 | English | 193264 | static equipment engineering | 520571 |  | tankage | 1520807 | 1146 | is a specialization of | 730002 |  | collection of items | that consists of a number of tanks | is a collection of items that consists of a number of tanks |  |  |  | accepted |  | 1997-11-04 | 1998-06-19 | static peers | static peers | 100540 | facts about static equipment
5473 | 910036 | English | 193264 | static equipment engineering | 520575 |  | top cover | 1520575 | 5849 | is by definition a usage of a | 520331 |  | cover | that is located at the top of a vessel |  |  |  |  | accepted |  | 1996-09-20 | 1997-06-20 | static peers | static peers | 100540 | facts about static equipment
5474 | 910036 | English | 193264 | static equipment engineering | 520575 |  | top cover | 1520809 | 1146 | is a specialization of | 553812 |  | application | of a cover that is located at the top of a vessel. | is an application of a cover that is located at the top of a vessel. |  |  |  | accepted |  | 1996-09-20 | 1997-06-20 | static peers | static peers | 100540 | facts about static equipment
5475 | 910036 | English | 193264 | static equipment engineering | 520576 |  | top head | 1520576 | 5849 | is by definition a usage of a | 520115 |  | head | that is located at the top of a vessel |  |  |  |  | accepted |  | 1996-11-11 | 1997-06-20 | static peers | static peers | 100540 | facts about static equipment
5476 | 910036 | English | 193264 | static equipment engineering | 520576 |  | top head | 1520810 | 1146 | is a specialization of | 553812 |  | application | of a head that is located at the top of a vessel. | is an application of a head that is located at the top of a vessel. |  |  |  | accepted |  | 1996-11-11 | 1997-06-20 | static peers | static peers | 100540 | facts about static equipment
5477 | 910036 | English | 193264 | static equipment engineering | 520577 |  | tray support beam | 1520813 | 1146 | is a specialization of | 520560 |  | support beam | intended to limit the deflection of a tray | is a support beam intended to limit the deflection of a tray |  |  |  | accepted |  | 1997-09-05 | 1997-09-05 | static peers | static peers | 100540 | facts about static equipment
5478 | 910036 | English | 193264 | static equipment engineering | 520578 |  | treatment basin | 1520540 | 5849 | is by definition a usage of a | 40012 |  | basin | when assigned to bring a liquid on specification |  |  |  |  | accepted |  | 1996-04-25 | 1998-06-19 | static peers | static peers | 100540 | facts about static equipment
5479 | 910036 | English | 193264 | static equipment engineering | 520578 |  | treatment basin | 1520541 | 1146 | is a specialization of | 553812 |  | application | of a basin for bringing a liquid on specification. | is an application of a basin for bringing a liquid on specification. |  |  |  | accepted |  | 1996-04-25 | 1998-06-19 | static peers | static peers | 100540 | facts about static equipment
5480 | 910036 | English | 193264 | static equipment engineering | 520579 |  | trickle flow bed reactor | 1520814 | 1146 | is a specialization of | 520178 |  | reactor | in which gas and liquid flow through a catalyst bed in the same direction by which a certain flow pattern is maintained | is a reactor in which gas and liquid flow through a catalyst bed in the same direction by which a certain flow pattern is maintained |  |  |  | accepted |  | 1997-01-14 | 1998-06-19 | static peers | Shell Global Solutions | 100540 | facts about static equipment
5481 | 910036 | English | 193264 | static equipment engineering | 520579 |  | trickle bed reactor | 1520959 | 1981 | is a synonym of | 520579 |  | trickle flow bed reactor | [5 empty] | accepted |  | 1997-01-22 | 1998-09-14 | static peers | Shell Research Thornton | 100540 | facts about static equipment
5482 | 910036 | English | 193264 | static equipment engineering | 520580 |  | trough | 1520544 | 1146 | is a specialization of | 700047 |  | reservoir | that is a long shallow often V-shaped receptacle intended to collect and hold a fluid. Typically a gutter will drain into a trough | is a reservoir that is a long shallow often V-shaped receptacle intended to collect and hold a fluid. Typically a gutter will drain into a trough |  |  |  | accepted |  | 1996-04-26 | 1997-10-14 | static peers | static peers | 100540 | facts about static equipment
5483 | 910036 | English | 193258 | piping engineering | 520581 |  | trunnion | 1030045 | 5277 | is a partial subtype of | 30022 |  | shaft or trunnion | [5 empty] | accepted |  | 2004-08-23 | 2004-08-23 | Rob Moonen | Shell MESC | 400216 | facts about connections
5484 | 910036 | English | 193258 | piping engineering | 520581 |  | trunnion | 1030046 | 5277 | is a partial subtype of | 30051 |  | stem or trunnion | [5 empty] | accepted |  | 2004-08-23 | 2004-08-23 | Rob Moonen | Shell MESC | 400216 | facts about connections
5485 | 910036 | English | 193264 | static equipment engineering | 520581 |  | trunnion | 1520545 | 1146 | is a specialization of | 730063 |  | artefact | that consists of a cylindrical body and generally a plate, welded to an item. Typically used for lifting. | is an artefact that consists of a cylindrical body and generally a plate, welded to an item. Typically used for lifting. |  |  |  | accepted |  | 1997-02-27 | 1998-11-06 | static peers | static peers | 100540 | facts about static equipment
5486 | 910036 | English | 193264 | static equipment engineering | 520582 |  | twin-drum | 1520815 | 1146 | is a specialization of | 520201 |  | separator |  | is a separator |  |  | action: Theo to generate a def. proposal | proposed |  | 1997-01-14 | 1997-05-13 | static peers | Shell Global Solutions | 100540 | facts about static equipment
5487 | 910036 | English | 193264 | static equipment engineering | 520582 |  | twin-drum cyclone | 1520853 | 1981 | is a synonym of | 520582 |  | twin-drum |  |  |  |  | action: Theo to generate a def. proposal | proposed |  | 1997-01-22 | 1997-05-13 | static peers | Shell Research Thornton | 100540 | facts about static equipment
5488 | 910036 | English | 193264 | static equipment engineering | 520583 |  | vane pack | 1520816 | 1146 | is a specialization of | 730063 |  | artefact | that consists of a pack of thin zig-zag shaped plates | is an artefact that consists of a pack of thin zig-zag shaped plates |  |  |  | accepted |  | 1997-10-14 | 1997-10-14 | static peers | Anne Boer - Shell | 100540 | facts about static equipment
5489 | 910036 | English | 193264 | static equipment engineering | 520584 |  | vapour space | 1520817 | 1146 | is a specialization of | 730027 |  | space |  | is a space |  |  | action: Tim to generate a def. proposal | proposed |  | 1997-10-14 | 1997-10-14 |  | Anne Boer - Shell | 100540 | facts about static equipment
5490 | 910036 | English | 193264 | static equipment engineering | 520585 |  | variable vapour space tank | 1520818 | 1146 | is a specialization of | 520226 |  | tank | with an adjustable space above the liquid level | is a tank with an adjustable space above the liquid level |  |  |  | accepted |  | 1997-06-19 | 1998-09-14 | static peers | static peers | 100540 | facts about static equipment
5491 | 910036 | English | 193264 | static equipment engineering | 520588 |  | vessel attachment | 1520819 | 1146 | is a specialization of | 731000 |  | attachment | intended to be attached to a bare vessel | is an attachment intended to be attached to a bare vessel |  |  |  | accepted |  | 1997-09-05 | 1998-11-06 | static peers | Andries van Renssen | 100540 | facts about static equipment
5492 | 910036 | English | 193264 | static equipment engineering | 520590 |  | water quench system | 1520822 | 1146 | is a specialization of | 520509 |  | quench system | where water is used as cooling medium | is a quench system where water is used as cooling medium |  |  |  | accepted |  | 1997-01-14 | 1998-09-14 | static peers | Shell Global Solutions | 100540 | facts about static equipment
5493 | 910036 | English | 193258 | piping engineering | 520592 |  | wedge | 1030047 | 5277 | is a partial subtype of | 30025 |  | wedge or body seat | [5 empty] | accepted |  | 2004-08-23 | 2004-08-23 | Rob Moonen | Shell MESC | 400216 | facts about connections
5494 | 910036 | English | 193264 | static equipment engineering | 520592 |  | wedge | 1520824 | 1146 | is a specialization of | 730063 |  | artefact | tapered to a thin edge and intended for tightening by being driven into something. Typically used to connect vessel internals where bolts are not appropriate to use | is an artefact tapered to a thin edge and intended for tightening by being driven into something. Typically used to connect vessel internals where bolts are not appropriate to use |  |  |  | accepted |  | 1997-09-03 | 1998-06-19 | static peers | Anne Boer - Shell | 100540 | facts about static equipment
5495 | 910036 | English | 193264 | static equipment engineering | 520593 |  | wedge screen | 1521033 | 1146 | is a specialization of | 10415 |  | screen | which contains a v-shape wire profile | is a screen which contains a v-shape wire profile |  |  |  | accepted |  | 1998-06-19 | 1998-09-14 | static peers | Anne Boer - Shell | 100540 | facts about static equipment
5496 | 910036 | English | 193264 | static equipment engineering | 520594 |  | weir | 1520548 | 1146 | is a specialization of | 520168 |  | plate | intended to fixate a liquid level | is a plate intended to fixate a liquid level |  |  |  | accepted |  | 1996-04-26 | 1997-10-14 | static peers | static peers | 100540 | facts about static equipment
5497 | 910036 | English | 194701 | connection engineering | 520595 |  | weld overlay | 1520826 | 1146 | is a specialization of | 400031 |  | lining | made by welding | is a lining made by welding |  |  |  | accepted |  | 1998-11-04 | 1998-11-06 | static peers | Anne Boer - Shell | 100540 | facts about static equipment
5498 | 910036 | English | 194701 | connection engineering | 520596 |  | weld test plate | 1520827 | 1146 | is a specialization of | 520168 |  | plate | used for welding procedure qualification and testing of welds | is a plate used for welding procedure qualification and testing of welds |  |  |  | accepted |  | 1998-11-04 | 1998-11-06 | static peers | Anne Boer - Shell | 100540 | facts about static equipment
5499 | 910036 | English | 193264 | static equipment engineering | 520597 |  | wiremesh | 1520828 | 1146 | is a specialization of | 10036 |  | filter |  | is a filter |  |  | action: Theo to generate a def. proposal | proposed |  | 1998-11-04 | 1998-11-06 |  | Anne Boer - Shell | 100540 | facts about static equipment
5500 | 910036 | English | 193264 | static equipment engineering | 520598 |  | wiremesh demister | 1520829 | 1146 | is a specialization of | 520078 |  | demister | that is using a wiremesh | is a demister that is using a wiremesh |  |  |  | accepted |  | 1998-09-14 | 1998-09-14 | static peers | Anne Boer - Shell | 100540 | facts about static equipment
5501 | 910036 | English | 193264 | static equipment engineering | 520598 |  | demister pad | 1521129 | 1981 | is a synonym of | 520598 |  | wiremesh demister |  |  |  |  | really synonym? | accepted |  | 2000-03-28 | 2000-10-04 | merger team | Posc/Caesar | 100540 | facts about static equipment
5502 | 910036 | English | 193264 | static equipment engineering | 520601 |  | sparger | 1520792 | 1146 | is a specialization of | 520099 |  | ejector | intended to agitate (a liquid) by means of compressed air or gas entering through a pipe | is an ejector intended to agitate (a liquid) by means of compressed air or gas entering through a pipe |  |  |  | accepted |  | 1997-01-14 | 1997-12-02 | static peers | static peers | 100540 | facts about static equipment
5503 | 910036 | English | 193264 | static equipment engineering | 520603 |  | stiffener ring | 1520797 | 1146 | is a specialization of | 340096 |  | ring | intended to stiffen a relatively weak cylindrical body | is a ring intended to stiffen a relatively weak cylindrical body |  |  |  | accepted |  | 1997-01-14 | 1997-12-02 | static peers | static peers | 100540 | facts about static equipment
5504 | 910036 | English | 193264 | static equipment engineering | 520603 |  | stiffening ring | 1520851 | 1981 | is a synonym of | 520603 |  | stiffener ring | [5 empty] | accepted |  | 1997-01-14 | 1997-12-02 | static peers | static peers | 100540 | facts about static equipment
5505 | 910036 | English | 193264 | static equipment engineering | 520604 |  | swirl deck | 1520802 | 1146 | is a specialization of | 730063 |  | artefact | that consists of a number of swirl tubes assembled in an enclosure | is an artefact that consists of a number of swirl tubes assembled in an enclosure |  |  |  | accepted |  | 1997-12-02 | 1997-12-02 | static peers | static peers | 100540 | facts about static equipment
5506 | 910036 | English | 193264 | static equipment engineering | 520606 |  | cold high pressure separator | 1520628 | 1146 | is a specialization of | 520201 |  | separator | intended to operate at about ambient temperature at a high pressure | is a separator intended to operate at about ambient temperature at a high pressure |  |  |  | accepted |  | 1997-01-14 | 1997-12-02 | static peers | static peers | 100540 | facts about static equipment
5507 | 910036 | English | 193264 | static equipment engineering | 520606 |  | CHPS | 1520854 | 1982 | is an abbreviation of | 520606 |  | cold high pressure separator | [5 empty] | accepted |  | 1997-01-14 | 1997-06-20 | static peers | Shell Global Solutions | 100540 | facts about static equipment
5508 | 910036 | English | 193707 | engineering | 520609 |  | particle | 1520757 | 1146 | is a specialization of | 730063 |  | artefact | that is a relatively small piece of solid material. | is an artefact that is a relatively small piece of solid material. |  |  |  | accepted |  | 1997-12-09 | 1998-06-19 | static peers | Andries van Renssen | 100540 | facts about static equipment
5509 | 910036 | English | 193264 | static equipment engineering | 520610 |  | flow mixer | 1520549 | 1981 | is a synonym of | 520610 |  | static mixer | [5 empty] | accepted |  | 1997-04-01 | 1997-09-05 | static peers | Shell Global Solutions - Capcost | 100540 | facts about static equipment
5510 | 910036 | English | 193264 | static equipment engineering | 520610 |  | static mixer | 1520794 | 1146 | is a specialization of | 520623 |  | mixer | intended to mix fluid by means of diverging the flow with static obstacles or by increasing locally the velocity | is a mixer intended to mix fluid by means of diverging the flow with static obstacles or by increasing locally the velocity |  |  |  | accepted |  | 1997-02-28 | 1997-12-02 | static peers | Shell Global Solutions - Capcost | 100540 | facts about static equipment
5511 | 910036 | English | 193264 | static equipment engineering | 520611 |  | bed | 1520597 | 1146 | is a specialization of | 730063 |  | artefact | that consists of a collection of packing material or catalyst or fluidized solid particles filling a volume in a container. | is an artefact that consists of a collection of packing material or catalyst or fluidized solid particles filling a volume in a container. |  |  |  | accepted |  | 1997-09-05 | 2009-06-10 | Andries van Renssen | static peers | 100540 | facts about static equipment
5512 | 910036 | English | 193255 | heat transfer engineering | 520612 |  | coil (profile) | 1100861 | 1146 | is a specialization of | 40502 |  | profile | that is a bended profile intended to transport a fluid through for heat exchange. Typically welded to the outer wall of a vessel and typically spiral wound | is a profile that is a bended profile intended to transport a fluid through for heat exchange. Typically welded to the outer wall of a vessel and typically spiral wound |  |  |  | accepted |  | 1997-02-27 | 1999-07-01 | merger team | static peers | 100536 | facts about heat transfer equipment
5513 | 910036 | English | 193264 | static equipment engineering | 520614 |  | outlet device | 1520842 | 1146 | is a specialization of | 730063 |  | artefact | intended to allow fluid to leave a piece of equipment. Typically consisting of a nozzle and internal components. | is an artefact intended to allow fluid to leave a piece of equipment. Typically consisting of a nozzle and internal components. |  |  | role? | accepted |  | 1997-01-14 | 1998-02-23 | static peers | Shell Global Solutions | 100540 | facts about static equipment
5514 | 910036 | English | 193264 | static equipment engineering | 520615 |  | converter | 1520955 | 1146 | is a specialization of | 730063 |  | artefact | intended to transform a material or an aspect of a material | is an artefact intended to transform a material or an aspect of a material |  |  |  | accepted |  | 1997-03-18 | 1997-09-04 | I&C peers | I&C peers | 100540 | facts about static equipment
5515 | 910036 | English | 193264 | static equipment engineering | 520616 |  | mechanical converter | 1520958 | 1146 | is a specialization of | 520615 |  | converter |  | is a converter |  |  | action: Tim to generate a def. proposal | proposed |  | 1997-03-18 | 1997-03-18 | Fred Vonk | Fred Vonk | 100540 | facts about static equipment
5516 | 910036 | English | 193264 | static equipment engineering | 520617 |  | plane | 1521021 | 1146 | is a specialization of | 730008 |  | feature | that is imaginary and flat and is extended in two dimensions | is a feature that is imaginary and flat and is extended in two dimensions |  |  |  | accepted |  | 1998-05-05 | 1998-05-05 | static peers | static peers | 100540 | facts about static equipment
5517 | 910036 | English | 193264 | static equipment engineering | 520618 |  | datum line | 1520990 | 1981 | is a synonym of | 520618 |  | reference plane | [5 empty] | accepted |  | 1998-05-05 | 1998-05-05 | static peers | static peers | 100540 | facts about static equipment
5518 | 910036 | English | 193264 | static equipment engineering | 520618 |  | reference plane | 1521029 | 1146 | is a specialization of | 520617 |  | plane | intended to be used as reference for dimensioning | is a plane intended to be used as reference for dimensioning |  |  |  | accepted |  | 1998-05-05 | 1998-05-05 | static peers | static peers | 100540 | facts about static equipment
5519 | 910036 | English | 193264 | static equipment engineering | 520619 |  | centre point | 1520988 | 1146 | is a specialization of | 730026 |  | physical point | where a center line crosses a reference plane | is a physical point where a center line crosses a reference plane |  |  |  | accepted |  | 1998-05-05 | 1998-05-05 | static peers | static peers | 100540 | facts about static equipment
5520 | 910036 | English | 193707 | engineering | 520620 |  | cap | 1520962 | 1146 | is a specialization of | 730063 |  | artefact | intended to deflect, check, regulate or prevent fluid flow and which can have any shape. | is an artefact intended to deflect, check, regulate or prevent fluid flow and which can have any shape. |  |  | not a class of internal, because internal is a role | accepted |  | 1997-02-27 | 2005-06-08 | static peers | static peers | 100540 | facts about static equipment
5521 | 910036 | English | 193264 | static equipment engineering | 520622 |  | outlet collector | 1520971 | 1146 | is a specialization of | 553812 |  | application | of a device for collection of and direction of liquid to the outlet of a vessel. | is an application of a device for collection of and direction of liquid to the outlet of a vessel. |  |  |  | accepted |  | 1998-06-19 | 1998-06-19 | static peers | static peers | 100540 | facts about static equipment
5522 | 910036 | English | 191703 | mechanical engineering | 520623 |  | mixer | 1130360 | 1146 | is a specialization of | 730039 |  | process equipment item | intended to mix fluids or granular solids. | is a process equipment item intended to mix fluids or granular solids. |  |  | see rotating equipment for rotating mixer (mixer (rotating)). Static mixer (in-line mixer, flow mixer etc.) is a class of mixer that is not driven equipment. | accepted |  | 1996-04-17 | 1998-06-19 | static peers | Andries van Renssen | 100540 | facts about static equipment
5523 | 910036 | English | 194701 | connection engineering | 520624 |  | bolted vessel external | 1520018 | 1146 | is a specialization of | 520047 |  | vessel external | intended to be bolted | is a vessel external intended to be bolted |  |  |  | accepted |  | 1997-04-01 | 1998-02-23 | static peers | static peers | 100540 | facts about static equipment
5524 | 910036 | English | 193264 | static equipment engineering | 520625 |  | collecting cone | 1521163 | 1146 | is a specialization of | 520044 |  | bin | with the shape of a funnel that is closed at the top to which the fluid is routed through a number of pipes. | is a bin with the shape of a funnel that is closed at the top to which the fluid is routed through a number of pipes. |  |  |  | accepted |  | 1997-02-27 | 1998-06-19 | static peers | static peers | 100540 | facts about static equipment
5525 | 910036 | English | 193264 | static equipment engineering | 520626 |  | full containment tank pit | 1520995 | 5849 | is by definition a usage of a | 520628 |  | tank pit | [5 empty] | accepted |  | 1997-01-14 | 2000-10-04 | static peers | Shell Global Solutions | 100540 | facts about static equipment
5526 | 910036 | English | 193264 | static equipment engineering | 520626 |  | full containment tank pit | 1521130 | 1146 | is a specialization of | 553812 |  | application | of a tank pit when assigned to store the maximum content of all the tanks in a tank pit | is an application of a tank pit when assigned to store the maximum content of all the tanks in a tank pit |  |  |  | accepted |  | 1997-01-14 | 2000-10-04 | merger team | Shell Global Solutions | 100540 | facts about static equipment
5527 | 910036 | English | 193264 | static equipment engineering | 520627 |  | oil interceptor | 1521019 | 5849 | is by definition a usage of a | 520434 |  | interceptor | when assigned to intercept oil |  |  |  |  | accepted |  | 1998-08-25 | 1998-08-25 | Rob Moonen | Rob Moonen | 100540 | facts about static equipment
5528 | 910036 | English | 193264 | static equipment engineering | 520627 |  | oil interceptor | 1521020 | 1146 | is a specialization of | 553812 |  | application | of an interceptor when assigned to intercept oil | is an application of an interceptor when assigned to intercept oil |  |  |  | accepted |  | 1998-08-25 | 1998-08-25 | Rob Moonen | Rob Moonen | 100540 | facts about static equipment
5529 | 910036 | English | 193264 | static equipment engineering | 520628 |  | tank pit | 1521030 | 1146 | is a specialization of | 40135 |  | pit | that is located around one or more tanks to capture the content in case of a calamity. | is a pit that is located around one or more tanks to capture the content in case of a calamity. |  |  |  | accepted |  | 1998-09-14 | 1998-09-14 | static peers | static peers | 100540 | facts about static equipment
5530 | 910036 | English | 193264 | static equipment engineering | 520629 |  | angle support | 1521051 | 1146 | is a specialization of | 10372 |  | support | consisting of a web and at least one flange. Typically the flange is perpendicular to the web | is a support consisting of a web and at least one flange. Typically the flange is perpendicular to the web |  |  | Please explain the word web. Support is proposed to be a class of role. Is this a class of support (item) ? | issue |  | 1998-04-27 | 1998-11-06 | static peers | T. van Bavel | 100540 | facts about static equipment
5531 | 910036 | English | 193264 | static equipment engineering | 520630 |  | batch reactor | 1521052 | 1146 | is a specialization of | 520178 |  | reactor | in which the process is intermittend | is a reactor in which the process is intermittend |  |  |  | accepted |  | 1998-04-27 | 1998-11-06 | static peers | T. van Bavel | 100540 | facts about static equipment
5532 | 910036 | English | 193264 | static equipment engineering | 520631 |  | accumulator pan | 1521039 | 5849 | is by definition a usage of a | 520667 |  | pan | when assigned for the accumulation of fluids |  |  |  |  | accepted |  | 1998-04-27 | 1998-11-06 | static peers | T. van Bavel | 100540 | facts about static equipment
5533 | 910036 | English | 193264 | static equipment engineering | 520631 |  | accumulator pan | 1521053 | 1146 | is a specialization of | 553812 |  | application | of a pan for the accumulation of fluids. | is an application of a pan for the accumulation of fluids. |  |  |  | accepted |  | 1998-04-27 | 1998-11-06 | static peers | T. van Bavel | 100540 | facts about static equipment
5534 | 910036 | English | 193264 | static equipment engineering | 520632 |  | temporarily vessel attachment | 1521054 | 1146 | is a specialization of | 520588 |  | vessel attachment | intended to be removed during the lifetime of the vessel | is a vessel attachment intended to be removed during the lifetime of the vessel |  |  |  | accepted |  | 1998-11-06 | 1998-11-06 | static peers | static peers | 100540 | facts about static equipment
5535 | 910036 | English | 194701 | connection engineering | 520633 |  | production weld test plate | 1521055 | 1146 | is a specialization of | 520596 |  | weld test plate | intended to examine the quality of a production weld | is a weld test plate intended to examine the quality of a production weld |  |  |  | accepted |  | 1998-11-06 | 1998-11-06 | static peers | Anne Boer - Shell | 100540 | facts about static equipment
5536 | 910036 | English | 193264 | static equipment engineering | 520634 |  | support bracket | 1521056 | 1146 | is a specialization of | 520049 |  | bracket | intended to facilitate the support and fixation of an item to a foundation or structure. | is a bracket intended to facilitate the support and fixation of an item to a foundation or structure. |  |  |  | accepted |  | 1996-01-12 | 1998-11-06 | static peers | static peers | 100540 | facts about static equipment
5537 | 910036 | English | 193264 | static equipment engineering | 520634 |  | support chair | 1521099 | 1981 | is a synonym of | 520634 |  | support bracket | [5 empty] | accepted |  | 1996-01-12 | 1998-11-06 | static peers | static peers | 100540 | facts about static equipment
5538 | 910036 | English | 193264 | static equipment engineering | 520635 |  | apron | 1521057 | 1146 | is a specialization of | 400046 |  | shield (role) | intended to protect an item against splashing fluid particles | is a shield (role) intended to protect an item against splashing fluid particles |  |  |  | accepted |  | 1998-04-27 | 1998-11-06 | static peers | T. van Bavel | 100540 | facts about static equipment
5539 | 910036 | English | 193264 | static equipment engineering | 520636 |  | packing support | 1521058 | 1146 | is a specialization of | 40200 |  | support (role) | intended to support packing material | is a support (role) intended to support packing material |  |  |  | accepted |  | 1998-04-27 | 1998-11-06 | static peers | T. van Bavel | 100540 | facts about static equipment
5540 | 910036 | English | 193264 | static equipment engineering | 520638 |  | auxiliary baffle | 1521040 | 5849 | is by definition a usage of a | 520269 |  | baffle | when assigned to be an auxiliary for a process |  |  |  |  | accepted |  | 1998-04-27 | 1998-11-06 | static peers | T. van Bavel | 100540 | facts about static equipment
5541 | 910036 | English | 193264 | static equipment engineering | 520638 |  | auxiliary baffle | 1521060 | 1146 | is a specialization of | 553812 |  | application | of a baffle that optionally can be used for the process | is an application of a baffle that optionally can be used for the process |  |  |  | accepted |  | 1998-04-27 | 1998-11-06 | static peers | T. van Bavel | 100540 | facts about static equipment
5542 | 910036 | English | 193264 | static equipment engineering | 520639 |  | preferential baffle | 1521041 | 5849 | is by definition a usage of a | 520269 |  | baffle | when assigned to be the preferred baffle in a process |  |  |  |  | accepted |  | 1998-04-27 | 1998-11-06 | static peers | T. van Bavel | 100540 | facts about static equipment
5543 | 910036 | English | 193264 | static equipment engineering | 520639 |  | preferential baffle | 1521061 | 1146 | is a specialization of | 553812 |  | application | of a baffle that is the preferred one in a process | is an application of a baffle that is the preferred one in a process |  |  |  | accepted |  | 1998-04-27 | 1998-11-06 | static peers | T. van Bavel | 100540 | facts about static equipment
5544 | 910036 | English | 193264 | static equipment engineering | 520640 |  | calming zone | 1521062 | 1146 | is a specialization of | 730020 |  | area | of a calming section tray where the fluid flows calmly | is an area of a calming section tray where the fluid flows calmly |  |  |  | accepted |  | 1998-04-27 | 1998-11-06 | static peers | T. van Bavel | 100540 | facts about static equipment
5545 | 910036 | English | 193264 | static equipment engineering | 520641 |  | distributor pan | 1521042 | 5849 | is by definition a usage of a | 520667 |  | pan | when assigned for the distribution of liquids |  |  |  |  | accepted |  | 1998-04-27 | 1998-11-06 | static peers | T. van Bavel | 100540 | facts about static equipment
5546 | 910036 | English | 193264 | static equipment engineering | 520641 |  | distributor pan | 1521063 | 1146 | is a specialization of | 553812 |  | application | of a pan that is used for the distribution of liquids | is an application of a pan that is used for the distribution of liquids |  |  |  | accepted |  | 1998-04-27 | 1998-11-06 | static peers | T. van Bavel | 100540 | facts about static equipment
5547 | 910036 | English | 193264 | static equipment engineering | 520642 |  | vent pipe | 1521043 | 5849 | is by definition a usage of a | 10077 |  | pipe | when assigned for ventilation |  |  |  |  | accepted |  | 1998-04-27 | 1998-11-06 | static peers | T. van Bavel | 100540 | facts about static equipment
5548 | 910036 | English | 193264 | static equipment engineering | 520642 |  | vent pipe | 1521064 | 1146 | is a specialization of | 553812 |  | application | of a pipe used for ventilation | is an application of a pipe used for ventilation |  |  |  | accepted |  | 1998-04-27 | 1998-11-06 | static peers | T. van Bavel | 100540 | facts about static equipment
5549 | 910036 | English | 193264 | static equipment engineering | 520643 |  | nozzle reinforcing ring | 1521044 | 5849 | is by definition a usage of a | 520188 |  | reinforcing ring | when assigned to reinforce the shell around a nozzle |  |  |  |  | accepted |  | 1998-04-27 | 1998-11-06 | static peers | T. van Bavel | 100540 | facts about static equipment
5550 | 910036 | English | 193264 | static equipment engineering | 520643 |  | nozzle reinforcing ring | 1521065 | 1146 | is a specialization of | 553812 |  | application | of a ring intended to reinforce the shell around a nozzle | is an application of a ring intended to reinforce the shell around a nozzle |  |  |  | accepted |  | 1998-04-27 | 1998-11-06 | static peers | T. van Bavel | 100540 | facts about static equipment
5551 | 910036 | English | 193264 | static equipment engineering | 520644 |  | backing strip | 1521048 | 5849 | is by definition a usage of a | 70927 |  | strip | when assigned to be placed under a weld seam, intended as a safety against oxidation during welding |  |  |  |  | accepted |  | 1998-04-27 | 1998-11-06 | static peers | T. van Bavel | 100540 | facts about static equipment
5552 | 910036 | English | 193264 | static equipment engineering | 520644 |  | backing strip | 1521066 | 1146 | is a specialization of | 553812 |  | application | of a strip that is placed under a weld seam, intended as a safety against oxidation during welding | is an application of a strip that is placed under a weld seam, intended as a safety against oxidation during welding |  |  |  | accepted |  | 1998-04-27 | 1998-11-06 | static peers | T. van Bavel | 100540 | facts about static equipment
5553 | 910036 | English | 193264 | static equipment engineering | 520645 |  | center downcomer | 1521045 | 5849 | is by definition a usage of a | 520093 |  | downcomer | when assigned to act in the center of a column |  |  |  |  | accepted |  | 1998-04-27 | 1998-11-06 | static peers | T. van Bavel | 100540 | facts about static equipment
5554 | 910036 | English | 193264 | static equipment engineering | 520645 |  | center downcomer | 1521067 | 1146 | is a specialization of | 553812 |  | application | of a downcomer when assigned to act in the center of a column. | is an application of a downcomer when assigned to act in the center of a column. |  |  |  | accepted |  | 1998-04-27 | 1998-11-06 | static peers | T. van Bavel | 100540 | facts about static equipment
5555 | 910036 | English | 193264 | static equipment engineering | 520646 |  | sliding support | 1521068 | 1146 | is a specialization of | 40200 |  | support (role) | which allows the supported structure to slide | is a support (role) which allows the supported structure to slide |  |  |  | accepted |  | 1998-04-27 | 1998-11-06 | static peers | T. van Bavel | 100540 | facts about static equipment
5556 | 910036 | English | 193264 | static equipment engineering | 520647 |  | double wall sight glass | 1521069 | 1146 | is a specialization of | 70375 |  | sight glass | that consists of a double glass inspection wall | is a sight glass that consists of a double glass inspection wall |  |  |  | accepted |  | 1998-04-27 | 1998-11-06 | static peers | T. van Bavel | 100540 | facts about static equipment
5557 | 910036 | English | 193264 | static equipment engineering | 520648 |  | packed column | 1521070 | 1146 | is a specialization of | 520064 |  | column | that has at least one section filled with packing material | is a column that has at least one section filled with packing material |  |  |  | accepted |  | 1998-04-27 | 1998-11-06 | static peers | T. van Bavel | 100540 | facts about static equipment
5558 | 910036 | English | 193264 | static equipment engineering | 520649 |  | reference point | 1521071 | 1146 | is a specialization of | 730026 |  | physical point | that is a point (geometry) intended to be used as reference for dimensioning | is a physical point that is a point (geometry) intended to be used as reference for dimensioning |  |  |  | accepted |  | 1998-04-27 | 2001-01-29 | static peers | T. van Bavel | 100540 | facts about static equipment
5559 | 910036 | English | 193264 | static equipment engineering | 520649 |  | datum point | 1521100 | 1981 | is a synonym of | 520649 |  | reference point | [5 empty] | accepted |  | 1998-04-27 | 2001-04-19 | static peers | T. van Bavel | 100540 | facts about static equipment
5560 | 910036 | English | 193264 | static equipment engineering | 520650 |  | segmental downcomer | 1521072 | 1146 | is a specialization of | 520093 |  | downcomer | that is composed from several downcomer segments | is a downcomer that is composed from several downcomer segments |  |  |  | accepted |  | 1998-04-27 | 1998-11-06 | static peers | T. van Bavel | 100540 | facts about static equipment
5561 | 910036 | English | 193264 | static equipment engineering | 520651 |  | sectional plate | 1521073 | 1146 | is a specialization of | 520168 |  | plate | that is composed from several plate sections | is a plate that is composed from several plate sections |  |  |  | accepted |  | 1998-04-27 | 1998-11-06 | static peers | T. van Bavel | 100540 | facts about static equipment
5562 | 910036 | English | 193264 | static equipment engineering | 520652 |  | sectional tray | 1521074 | 1146 | is a specialization of | 520233 |  | tray | that is composed from several tray sections | is a tray that is composed from several tray sections |  |  |  | accepted |  | 1998-04-27 | 1998-11-06 | static peers | T. van Bavel | 100540 | facts about static equipment
5563 | 910036 | English | 193264 | static equipment engineering | 520653 |  | packed bed | 1521075 | 1146 | is a specialization of | 520611 |  | bed | that is filled with packing or catalyst material | is a bed that is filled with packing or catalyst material |  |  |  | accepted |  | 1998-04-27 | 1998-11-06 | static peers | T. van Bavel | 100540 | facts about static equipment
5564 | 910036 | English | 193264 | static equipment engineering | 520654 |  | bottom outlet | 1521076 | 1146 | is a specialization of | 520157 |  | outlet | that is located at the bottom of a container | is an outlet that is located at the bottom of a container |  |  |  | accepted |  | 1998-04-27 | 1998-11-06 | static peers | T. van Bavel | 100540 | facts about static equipment
5565 | 910036 | English | 193264 | static equipment engineering | 520655 |  | monobloc vessel | 1521077 | 1146 | is a specialization of | 520243 |  | vessel | that is machined out of a molded piece of material | is a vessel that is machined out of a molded piece of material |  |  |  | accepted |  | 1998-04-27 | 1998-11-06 | static peers | T. van Bavel | 100540 | facts about static equipment
5566 | 910036 | English | 190180 | protection | 520656 |  | liner | 1521078 | 1146 | is a specialization of | 730063 |  | artefact | intended to be placed inside equipment either to fill space or for protection by forming a durable surface to withstand aggressive matters or abrasive particles. | is an artefact intended to be placed inside equipment either to fill space or for protection by forming a durable surface to withstand aggressive matters or abrasive particles. |  |  |  | accepted |  | 1998-04-27 | 1998-11-06 | static peers | T. van Bavel | 400217 | facts about protection
5567 | 910036 | English | 193264 | static equipment engineering | 520657 |  | weir trough distributor | 1521079 | 1146 | is a specialization of | 520658 |  | weir distributor | which includes troughs made from weirs to guide the fluid | is a weir distributor which includes troughs made from weirs to guide the fluid |  |  |  | accepted |  | 1998-04-27 | 2000-10-12 | static peers | T. van Bavel | 100540 | facts about static equipment
5568 | 910036 | English | 193264 | static equipment engineering | 520658 |  | weir distributor | 1521080 | 1146 | is a specialization of | 520087 |  | distributor | that has weirs as parts to guide the fluid | is a distributor that has weirs as parts to guide the fluid |  |  |  | accepted |  | 1998-04-27 | 2000-10-12 | static peers | T. van Bavel | 100540 | facts about static equipment
5569 | 910036 | English | 193264 | static equipment engineering | 520659 |  | multi layer shell | 1521081 | 1146 | is a specialization of | 520204 |  | shell | which wall thickness is composed from more than one plate and each plate contributes to the required strength | is a shell which wall thickness is composed from more than one plate and each plate contributes to the required strength |  |  |  | accepted |  | 1998-04-27 | 1998-11-06 | static peers | T. van Bavel | 100540 | facts about static equipment
5570 | 910036 | English | 193264 | static equipment engineering | 520660 |  | caged ladder | 1521082 | 1146 | is a specialization of | 520137 |  | ladder | with a cage structure fully surrounding the climber | is a ladder with a cage structure fully surrounding the climber |  |  |  | accepted |  | 1998-04-27 | 1998-11-06 | static peers | T. van Bavel | 100540 | facts about static equipment
5571 | 910036 | English | 193264 | static equipment engineering | 520661 |  | multi layer vessel | 1521083 | 1146 | is a specialization of | 520243 |  | vessel | that has a multi layer shell | is a vessel that has a multi layer shell |  |  |  | accepted |  | 1998-04-27 | 1998-11-06 | static peers | T. van Bavel | 100540 | facts about static equipment
5572 | 910036 | English | 193264 | static equipment engineering | 520662 |  | oblong sight glass | 1521084 | 1146 | is a specialization of | 70375 |  | sight glass | with an oblong shape | is a sight glass with an oblong shape |  |  |  | accepted |  | 1998-04-27 | 1998-11-06 | static peers | T. van Bavel | 100540 | facts about static equipment
5573 | 910036 | English | 193264 | static equipment engineering | 520663 |  | perforated pipe | 1521085 | 1146 | is a specialization of | 10077 |  | pipe | with holes in it | is a pipe with holes in it |  |  |  | accepted |  | 1998-04-27 | 1998-11-06 | static peers | T. van Bavel | 100540 | facts about static equipment
5574 | 910036 | English | 193264 | static equipment engineering | 520664 |  | grab rung | 1521086 | 1146 | is a specialization of | 520669 |  | rung | intended to be gripped by the hand | is a rung intended to be gripped by the hand |  |  |  | accepted |  | 1998-04-27 | 1998-11-06 | static peers | T. van Bavel | 100540 | facts about static equipment
5575 | 910036 | English | 193264 | static equipment engineering | 520664 |  | hand grip | 1521101 | 1981 | is a synonym of | 520664 |  | grab rung | [5 empty] | accepted |  | 1998-04-27 | 1998-11-06 | static peers | T. van Bavel | 100540 | facts about static equipment
5576 | 910036 | English | 193264 | static equipment engineering | 520665 |  | enamelled vessel | 1521087 | 1146 | is a specialization of | 520452 |  | lined vessel | where the lining is made from enamel | is a lined vessel where the lining is made from enamel |  |  |  | accepted |  | 1998-04-27 | 1998-11-06 | static peers | T. van Bavel | 100540 | facts about static equipment
5577 | 910036 | English | 193264 | static equipment engineering | 520666 |  | packed bed reactor | 1521088 | 1146 | is a specialization of | 520178 |  | reactor | which contains at least one packed bed | is a reactor which contains at least one packed bed |  |  |  | accepted |  | 1998-04-27 | 1998-11-06 | static peers | T. van Bavel | 100540 | facts about static equipment
5578 | 910036 | English | 193264 | static equipment engineering | 520667 |  | pan | 1521089 | 1146 | is a specialization of | 520328 |  | container | that has a flat bottom and walls at all sides, sometimes provided with a removable cover. | is a container that has a flat bottom and walls at all sides, sometimes provided with a removable cover. |  |  |  | accepted |  | 1998-04-27 | 1998-11-06 | static peers | T. van Bavel | 100540 | facts about static equipment
5579 | 910036 | English | 193264 | static equipment engineering | 520668 |  | sieve plate | 1521090 | 1146 | is a specialization of | 520168 |  | plate | that has holes that prevent solids of bigger size to flow through | is a plate that has holes that prevent solids of bigger size to flow through |  |  |  | accepted |  | 1998-04-27 | 1998-11-06 | static peers | T. van Bavel | 100540 | facts about static equipment
5580 | 910036 | English | 193264 | static equipment engineering | 520669 |  | rung | 1521091 | 1146 | is a specialization of | 553812 |  | application | of a feature or part that provides grip or step to provide access. Typically a cross piece of a ladder or vessel attachment. | is an application of a feature or part that provides grip or step to provide access. Typically a cross piece of a ladder or vessel attachment. |  |  |  | accepted |  | 1998-04-27 | 1998-11-06 | static peers | T. van Bavel | 100540 | facts about static equipment
5581 | 910036 | English | 193264 | static equipment engineering | 520670 |  | sight hole | 1521092 | 1146 | is a specialization of | 520127 |  | inspection hole | that is only suitable for visual inspection | is an inspection hole that is only suitable for visual inspection |  |  |  | accepted |  | 1998-04-27 | 1998-11-06 | static peers | T. van Bavel | 100540 | facts about static equipment
5582 | 910036 | English | 193264 | static equipment engineering | 520671 |  | mobile vessel | 1521093 | 1146 | is a specialization of | 520243 |  | vessel | that is transportable | is a vessel that is transportable |  |  |  | accepted |  | 1998-04-27 | 1998-11-06 | static peers | T. van Bavel | 100540 | facts about static equipment
5583 | 910036 | English | 193264 | static equipment engineering | 520673 |  | side downcomer | 1521047 | 5849 | is by definition a usage of a | 520093 |  | downcomer | when assigned to act at the internal side of a column |  |  |  |  | accepted |  | 1998-04-27 | 1998-11-06 | static peers | T. van Bavel | 100540 | facts about static equipment
5584 | 910036 | English | 193264 | static equipment engineering | 520673 |  | side downcomer | 1521096 | 1146 | is a specialization of | 553812 |  | application | of a downcomer when assigned to act at the internal side of a column | is an application of a downcomer when assigned to act at the internal side of a column |  |  |  | accepted |  | 1998-04-27 | 1998-11-06 | static peers | T. van Bavel | 100540 | facts about static equipment
5585 | 910036 | English | 193264 | static equipment engineering | 520674 |  | round sight glass | 1521095 | 1146 | is a specialization of | 70375 |  | sight glass | with a round shape | is a sight glass with a round shape |  |  |  | accepted |  | 1998-04-27 | 1998-11-06 | static peers | T. van Bavel | 100540 | facts about static equipment
5586 | 910036 | English | 193264 | static equipment engineering | 520675 |  | static equipment item | 1521131 | 1146 | is a specialization of | 730011 |  | mechanical equipment item | intended to perform its main function without the use of moving parts | is a mechanical equipment item intended to perform its main function without the use of moving parts |  |  |  | proposed |  | 1997-09-02 | 1997-09-03 | Fred Vonk | Fred Vonk | 100540 | facts about static equipment
5587 | 910036 | English | 193264 | static equipment engineering | 520675 |  | static equipment item | 1521177 | 1146 | is a specialization of | 730039 |  | process equipment item | intended to perform its main function without the use of moving parts | is a process equipment item intended to perform its main function without the use of moving parts |  |  |  | proposed |  | 1997-09-02 | 1997-09-03 | Fred Vonk | Fred Vonk | 100540 | facts about static equipment
5588 | 910036 | English | 193264 | static equipment engineering | 520676 |  | pressure accumulator | 1521135 | 1146 | is a specialization of | 520257 |  | accumulator | intended to absorb and store hydraulic liquid to compensate for pressure fluctuations and to maintain operation, e.g. of an actuator, in case of failure of supply of the hydraulic liquid. | is an accumulator intended to absorb and store hydraulic liquid to compensate for pressure fluctuations and to maintain operation, e.g. of an actuator, in case of failure of supply of the hydraulic liquid. |  |  |  | accepted |  | 2000-03-28 | 2000-10-04 | merger team | Posc/Caesar | 100540 | facts about static equipment
5589 | 910036 | English | 193264 | static equipment engineering | 520677 |  | bladder accumulator | 1521136 | 1146 | is a specialization of | 520676 |  | pressure accumulator | that consists of a rubber bladder mounted inside a steel bottle. The bladder is pressurized with gas. Typically nitrogen. When the hydraulic liquid enters the accumulator the bladder is compressed and surrounded by the liquid. | is a pressure accumulator that consists of a rubber bladder mounted inside a steel bottle. The bladder is pressurized with gas. Typically nitrogen. When the hydraulic liquid enters the accumulator the bladder is compressed and surrounded by the liquid. |  |  |  | accepted |  | 2000-03-28 | 2000-10-04 | merger team | Posc/Caesar | 100540 | facts about static equipment
5590 | 910036 | English | 193264 | static equipment engineering | 520678 |  | diaphragm accumulator | 1521137 | 1146 | is a specialization of | 520676 |  | pressure accumulator | which internal volume is divided by an elastic diaphragm separating compressed gas, typically nitrogen, from the hydraulic liquid. | is a pressure accumulator which internal volume is divided by an elastic diaphragm separating compressed gas, typically nitrogen, from the hydraulic liquid. |  |  |  | accepted |  | 2000-03-28 | 2000-10-04 | merger team | Posc/Caesar | 100540 | facts about static equipment
5591 | 910036 | English | 193264 | static equipment engineering | 520679 |  | aeration device | 1520587 | 1146 | is a specialization of | 731017 |  | device | intended to bring air into a liquid or bulk solids. | is a device intended to bring air into a liquid or bulk solids. |  |  |  | proposed |  | 1997-01-14 | 2005-03-07 | Andries van Renssen | Shell Global Solutions | 100540 | facts about static equipment
5592 | 910036 | English | 193264 | static equipment engineering | 520680 |  | nitrogen receiver | 1521138 | 1146 | is a specialization of | 520682 |  | gas receiver | intended for nitrogen | is a gas receiver intended for nitrogen |  |  |  | accepted |  | 1997-01-14 | 1997-06-19 | static peers | Shell Global Solutions | 100540 | facts about static equipment
5593 | 910036 | English | 193264 | static equipment engineering | 520681 |  | air receiver | 1521139 | 1146 | is a specialization of | 520682 |  | gas receiver | intended to store compressed air facilitating moisture removal and equalizing of pressure fluctuations before the air is used. | is a gas receiver intended to store compressed air facilitating moisture removal and equalizing of pressure fluctuations before the air is used. |  |  |  | accepted |  | 1997-01-14 | 1997-06-19 | static peers | Shell Global Solutions | 100540 | facts about static equipment
5594 | 910036 | English | 193264 | static equipment engineering | 520681 |  | air receiver vessel | 1521623 | 1981 | is a synonym of | 520681 |  | air receiver | [5 empty] | accepted |  | 2003-01-13 | 2003-01-13 | Andries van Renssen | Shell Europe Oil Products | 100540 | facts about static equipment
5595 | 910036 | English | 193264 | static equipment engineering | 520682 |  | gas receiver | 1521140 | 1146 | is a specialization of | 520174 |  | pressure vessel | intended to store compressed gas facilitating moisture removal and equalizing of pressure fluctuations before the gas is used. | is a pressure vessel intended to store compressed gas facilitating moisture removal and equalizing of pressure fluctuations before the gas is used. |  |  |  | accepted |  | 1997-01-14 | 1997-06-19 | static peers | Shell Global Solutions | 100540 | facts about static equipment
5596 | 910036 | English | 193264 | static equipment engineering | 520683 |  | closed beam support frame | 1521141 | 1146 | is a specialization of | 40080 |  | frame | for a machine or an equipment item, made of closed steel profiles (hollow steel profiles). | is a frame for a machine or an equipment item, made of closed steel profiles (hollow steel profiles). |  |  |  | accepted |  | 2000-10-12 | 2000-10-12 | merger team | Posc/Caesar | 100540 | facts about static equipment
5597 | 910036 | English | 193264 | static equipment engineering | 520684 |  | sole plate | 1521142 | 1146 | is a specialization of | 520685 |  | mounting plate | located under the feet of a piece of equipment and embedded in a foundation. | is a mounting plate located under the feet of a piece of equipment and embedded in a foundation. |  |  |  | accepted |  | 2000-10-12 | 2000-10-12 | merger team | Posc/Caesar | 100540 | facts about static equipment
5598 | 910036 | English | 193264 | static equipment engineering | 520685 |  | mounting plate | 1521143 | 1146 | is a specialization of | 520168 |  | plate | intended to support a machine or equipment item. | is a plate intended to support a machine or equipment item. |  |  |  | accepted |  | 2000-10-12 | 2000-10-12 | merger team | Posc/Caesar | 100540 | facts about static equipment
5599 | 910036 | English | 193264 | static equipment engineering | 520686 |  | cylindrical tank | 1521144 | 1146 | is a specialization of | 520226 |  | tank | that has a cylindrical shell | is a tank that has a cylindrical shell |  |  |  | accepted |  | 2000-03-28 | 2000-10-04 | merger team | Posc/Caesar | 100540 | facts about static equipment
5600 | 910036 | English | 193264 | static equipment engineering | 520687 |  | cylindrical vessel | 1521145 | 1146 | is a specialization of | 520243 |  | vessel | that has a cylindrical shell. | is a vessel that has a cylindrical shell. |  |  |  | accepted |  | 2000-03-28 | 2000-10-04 | merger team | Posc/Caesar | 100540 | facts about static equipment
5601 | 910036 | English | 193264 | static equipment engineering | 520688 |  | gas flow damper | 1521146 | 1146 | is a specialization of | 520785 |  | damper | intended to regulate a gas flow using an adjustable plate or shutter. Typically consisting of a vessel and some auxiliaries. | is a damper intended to regulate a gas flow using an adjustable plate or shutter. Typically consisting of a vessel and some auxiliaries. |  |  | synonym of pulsation damper (rotating)? | proposed |  | 2000-03-28 | 2000-10-04 | merger team | Posc/Caesar | 100540 | facts about static equipment
5602 | 910036 | English | 193264 | static equipment engineering | 520689 |  | balancing damper | 1521147 | 1146 | is a specialization of | 520688 |  | gas flow damper | intended to adjust an air flow rate in a duct. | is a gas flow damper intended to adjust an air flow rate in a duct. |  |  |  | proposed |  | 2000-03-28 | 2000-10-04 | merger team | Posc/Caesar | 100540 | facts about static equipment
5603 | 910036 | English | 193264 | static equipment engineering | 520690 |  | dash pot | 1521148 | 1146 | is a specialization of | 730063 |  | artefact | intended to damp the movement of a closure member. | is an artefact intended to damp the movement of a closure member. |  |  |  | proposed |  | 2000-03-28 | 2000-10-04 | merger team | Posc/Caesar | 100540 | facts about static equipment
5604 | 910036 | English | 193264 | static equipment engineering | 520691 |  | checker plate | 1521149 | 1146 | is a specialization of | 520168 |  | plate | that has a grooved surface pattern formed by diagonal lines in both directions of the plate format. Typically used as floor plate. | is a plate that has a grooved surface pattern formed by diagonal lines in both directions of the plate format. Typically used as floor plate. |  |  |  | proposed |  | 2000-03-28 | 2000-10-04 | merger team | Posc/Caesar | 100540 | facts about static equipment
5605 | 910036 | English | 193264 | static equipment engineering | 520692 |  | saddle doubling plate | 1521150 | 1146 | is a specialization of | 520168 |  | plate | that is curved and that is intended to reinforce an area of another curved plate. The saddle is typically welded to the plate. Typically the plate is the shell of a cylindrical vessel. | is a plate that is curved and that is intended to reinforce an area of another curved plate. The saddle is typically welded to the plate. Typically the plate is the shell of a cylindrical vessel. |  |  |  | accepted |  | 2000-03-28 | 2000-10-04 | merger team | Posc/Caesar | 100540 | facts about static equipment
5606 | 910036 | English | 190180 | protection | 520693 |  | drum (container) | 1521151 | 1146 | is a specialization of | 520328 |  | container | intended for packaging and transport of fluids. Typically oil. | is a container intended for packaging and transport of fluids. Typically oil. |  |  |  | accepted |  | 1997-02-27 | 2000-10-04 | static peers | Shell Marketing | 100540 | facts about static equipment
5607 | 910036 | English | 193264 | static equipment engineering | 520694 |  | filter cartridge | 1521152 | 1146 | is a specialization of | 10371 |  | filter element | intended to collect particles from a stream in a filter or strainer. | is a filter element intended to collect particles from a stream in a filter or strainer. |  |  |  | accepted |  | 1996-11-08 | 2000-10-04 | merger team | Posc/Caesar | 100540 | facts about static equipment
5608 | 910036 | English | 193264 | static equipment engineering | 520695 |  | grating type cartridge | 1521153 | 1146 | is a specialization of | 520694 |  | filter cartridge |  | is a filter cartridge |  |  | definition? Word 'type' superfluous? | proposed |  | 2000-10-04 | 2000-10-04 | merger team | Posc/Caesar | 100540 | facts about static equipment
5609 | 910036 | English | 193264 | static equipment engineering | 520696 |  | wire screen cartridge | 1521154 | 1146 | is a specialization of | 520694 |  | filter cartridge | made of wire, woven or welded. | is a filter cartridge made of wire, woven or welded. |  |  |  | accepted |  | 2000-10-04 | 2000-10-04 | merger team | Posc/Caesar | 100540 | facts about static equipment
5610 | 910036 | English | 193264 | static equipment engineering | 520697 |  | inspection cover | 1521155 | 1146 | is a specialization of | 520331 |  | cover | that is a removable lid providing access to inspect equipment from the inside | is a cover that is a removable lid providing access to inspect equipment from the inside |  |  |  | accepted |  | 2000-10-12 | 2000-10-12 | merger team | Posc/Caesar | 100540 | facts about static equipment
5611 | 910036 | English | 193264 | static equipment engineering | 520698 |  | handhole cover | 1521156 | 1146 | is a specialization of | 520331 |  | cover | intended to cover a small inspection access to the inside of equipment or a manual feed nozzle. | is a cover intended to cover a small inspection access to the inside of equipment or a manual feed nozzle. |  |  |  | accepted |  | 2000-10-12 | 2000-10-12 | merger team | Posc/Caesar | 100540 | facts about static equipment
5612 | 910036 | English | 193264 | static equipment engineering | 520699 |  | mound | 1521157 | 1146 | is a specialization of | 730063 |  | artefact | that is a small area of elevated ground, a small hill or heap. Typically a artificial bank or hill of earth. | is an artefact that is a small area of elevated ground, a small hill or heap. Typically a artificial bank or hill of earth. |  |  |  | accepted |  | 1997-01-14 | 1997-09-05 | static peers | Shell Global Solutions | 100540 | facts about static equipment
5613 | 910036 | English | 193264 | static equipment engineering | 520700 |  | first stage separator | 1521132 | 5343 | is by definition a role of a | 520201 |  | separator | that is the first one in a certain process to separate material from a stream. Typically solid particles |  |  |  |  | accepted |  | 2000-09-29 | 2000-09-29 | static peers | Shell Global Solutions | 100540 | facts about static equipment
5614 | 910036 | English | 193264 | static equipment engineering | 520700 |  | first stage separator | 1521158 | 1146 | is a specialization of | 553812 |  | application | of a separator as the first one in a certain process to separate material from a stream. Typically solid particles. | is an application of a separator as the first one in a certain process to separate material from a stream. Typically solid particles. |  |  |  | accepted |  | 2000-09-29 | 2000-09-29 | static peers | Shell Global Solutions | 100540 | facts about static equipment
5615 | 910036 | English | 193264 | static equipment engineering | 520701 |  | second stage separator | 1521133 | 5343 | is by definition a role of a | 520201 |  | separator | that is the second one in a certain process to separate material from a stream. Typically solid particles |  |  |  |  | accepted |  | 2000-09-29 | 2000-09-29 | static peers | Shell Global Solutions | 100540 | facts about static equipment
5616 | 910036 | English | 193264 | static equipment engineering | 520701 |  | second stage separator | 1521159 | 1146 | is a specialization of | 553812 |  | application | of a separator as the second one in a certain process to separate material from a stream. Typically solid particles. | is an application of a separator as the second one in a certain process to separate material from a stream. Typically solid particles. |  |  |  | accepted |  | 2000-09-29 | 2000-09-29 | static peers | Shell Global Solutions | 100540 | facts about static equipment
5617 | 910036 | English | 193264 | static equipment engineering | 520702 |  | third stage separator | 1521134 | 5343 | is by definition a role of a | 520201 |  | separator | that is the third one in a certain process to separate material from a stream. Typically solid particles |  |  |  |  | accepted |  | 2000-09-29 | 2000-09-29 | static peers | Shell Global Solutions | 100540 | facts about static equipment
5618 | 910036 | English | 193264 | static equipment engineering | 520702 |  | third stage separator | 1521160 | 1146 | is a specialization of | 553812 |  | application | of a separator as the third one in a certain process to separate material from a stream. Typically solid particles. | is an application of a separator as the third one in a certain process to separate material from a stream. Typically solid particles. |  |  |  | accepted |  | 2000-09-29 | 2000-09-29 | static peers | Shell Global Solutions | 100540 | facts about static equipment
5619 | 910036 | English | 193264 | static equipment engineering | 520703 |  | suction vessel | 1521178 | 1146 | is a specialization of | 553812 |  | application | of a vessel when used to withdraw liquid to a pump. | is an application of a vessel when used to withdraw liquid to a pump. |  |  |  | proposed |  | 2000-12-04 | 2000-12-04 | Andries van Renssen | Shell Global Solutions | 100540 | facts about static equipment
5620 | 910036 | English | 193264 | static equipment engineering | 520703 |  | suction vessel | 1521179 | 5343 | is by definition a role of a | 520243 |  | vessel | [5 empty] | proposed |  | 2000-12-04 | 2000-12-04 | Andries van Renssen | Shell Global Solutions | 100540 | facts about static equipment
5621 | 910036 | English | 193264 | static equipment engineering | 520704 |  | discharge vessel | 1521172 | 1146 | is a specialization of | 553812 |  | application | of a vessel when used to load with liquid from the discharge of a pump. | is an application of a vessel when used to load with liquid from the discharge of a pump. |  |  |  | proposed |  | 2000-12-04 | 2000-12-04 | Andries van Renssen | Shell Global Solutions | 100540 | facts about static equipment
5622 | 910036 | English | 193264 | static equipment engineering | 520704 |  | discharge vessel | 1521173 | 5343 | is by definition a role of a | 520243 |  | vessel | [5 empty] | proposed |  | 2000-12-04 | 2000-12-04 | Andries van Renssen | Shell Global Solutions | 100540 | facts about static equipment
5623 | 910036 | English | 193264 | static equipment engineering | 520705 |  | base frame | 1132946 | 1146 | is a specialization of | 40080 |  | frame | intended to support an item being under it. Typically made of metal. | is a frame intended to support an item being under it. Typically made of metal. |  |  |  | accepted |  | 1996-03-26 | 2001-12-04 | Andries van Renssen | rotating equipment peers | 100540 | facts about static equipment
5624 | 910036 | English | 193264 | static equipment engineering | 520706 |  | boot | 1520365 | 1146 | is a specialization of | 520048 |  | sump | intended to locally collect and draw off a liquid or liquid-solid mixture. It can be for draw off of a heavy phase from a two phase mixture. Typically with a shape like a boot, the latter being a covering for a foot. | is a sump intended to locally collect and draw off a liquid or liquid-solid mixture. It can be for draw off of a heavy phase from a two phase mixture. Typically with a shape like a boot, the latter being a covering for a foot. |  |  |  | accepted |  | 1996-03-04 | 2002-02-07 | static peers | static peers | 100540 | facts about static equipment
5625 | 910036 | English | 193264 | static equipment engineering | 520707 |  | 10 m diameter rafter roof tank | 1521252 | 1726 | is a qualitative subtype of | 520837 |  | rafter roof tank | with a diameter of 10 m. | is a rafter roof tank with a diameter of 10 m. |  |  |  | accepted |  | 2002-02-12 | 2002-02-12 | Rob Moonen | Shell standard forms | 100540 | facts about static equipment
5626 | 910036 | English | 193264 | static equipment engineering | 520707 |  | 10 m diameter rafter roof tank | 1521253 | 1146 | is a specialization of | 520708 |  | 10 m diameter tank | with a rafter roof. | is a 10 m diameter tank with a rafter roof. |  |  |  | accepted |  | 2002-02-12 | 2002-02-12 | Rob Moonen | Shell standard forms | 100540 | facts about static equipment
5627 | 910036 | English | 193264 | static equipment engineering | 520708 |  | 10 m diameter tank | 1521254 | 5848 | has by definition as intrinsic qualitative aspect a | 580123 | 1,1 | diameter of a 10 m diameter tank | [5 empty] | accepted |  | 2002-02-12 | 2004-12-16 | Rob Moonen | Shell standard forms | 100540 | facts about static equipment
5628 | 910036 | English | 193264 | static equipment engineering | 520708 |  | 10 m diameter tank | 1521255 | 1726 | is a qualitative subtype of | 520226 |  | tank | with a diameter of 10 m. | is a tank with a diameter of 10 m. |  |  |  | accepted |  | 2002-02-12 | 2002-02-12 | Rob Moonen | Shell standard forms | 100540 | facts about static equipment
5629 | 910036 | English | 193264 | static equipment engineering | 520709 |  | 112 ft diameter dome roof tank | 1521256 | 1146 | is a specialization of | 520092 |  | dome roof tank | with a diameter of 112 ft. | is a dome roof tank with a diameter of 112 ft. |  |  |  | accepted |  | 2002-02-12 | 2002-02-12 | Rob Moonen | Shell standard forms | 100540 | facts about static equipment
5630 | 910036 | English | 193264 | static equipment engineering | 520709 |  | 112 ft diameter dome roof tank | 1521257 | 1146 | is a specialization of | 520877 |  | 112 ft diameter tank | with a dome roof. | is a 112 ft diameter tank with a dome roof. |  |  |  | accepted |  | 2002-02-12 | 2002-02-12 | Rob Moonen | Shell standard forms | 100540 | facts about static equipment
5631 | 910036 | English | 193264 | static equipment engineering | 520710 |  | 12.5 m diameter rafter roof tank | 1521258 | 1726 | is a qualitative subtype of | 520837 |  | rafter roof tank | with a diameter of 12.5 m. | is a rafter roof tank with a diameter of 12.5 m. |  |  |  | accepted |  | 2002-02-12 | 2002-02-12 | Rob Moonen | Shell standard forms | 100540 | facts about static equipment
5632 | 910036 | English | 193264 | static equipment engineering | 520710 |  | 12.5 m diameter rafter roof tank | 1521259 | 1146 | is a specialization of | 520711 |  | 12.5 m diameter tank | with a rafter roof. | is a 12.5 m diameter tank with a rafter roof. |  |  |  | accepted |  | 2002-02-12 | 2002-02-12 | Rob Moonen | Shell standard forms | 100540 | facts about static equipment
5633 | 910036 | English | 193264 | static equipment engineering | 520711 |  | 12.5 m diameter tank | 1521260 | 5848 | has by definition as intrinsic qualitative aspect a | 580125 | 1,1 | diameter of a 12.5 m diameter tank | [5 empty] | accepted |  | 2002-02-12 | 2004-12-16 | Rob Moonen | Shell standard forms | 100540 | facts about static equipment
5634 | 910036 | English | 193264 | static equipment engineering | 520711 |  | 12.5 m diameter tank | 1521261 | 1726 | is a qualitative subtype of | 520226 |  | tank | with a diameter of 12.5 m. | is a tank with a diameter of 12.5 m. |  |  |  | accepted |  | 2002-02-12 | 2002-02-12 | Rob Moonen | Shell standard forms | 100540 | facts about static equipment
5635 | 910036 | English | 193264 | static equipment engineering | 520712 |  | 120 ft diameter dome roof tank | 1521262 | 1146 | is a specialization of | 520092 |  | dome roof tank | with a diameter of 120 ft. | is a dome roof tank with a diameter of 120 ft. |  |  |  | accepted |  | 2002-02-12 | 2002-02-12 | Rob Moonen | Shell standard forms | 100540 | facts about static equipment
5636 | 910036 | English | 193264 | static equipment engineering | 520712 |  | 120 ft diameter dome roof tank | 1521263 | 1146 | is a specialization of | 520878 |  | 120 ft diameter tank | with a dome roof. | is a 120 ft diameter tank with a dome roof. |  |  |  | accepted |  | 2002-02-12 | 2002-02-12 | Rob Moonen | Shell standard forms | 100540 | facts about static equipment
5637 | 910036 | English | 193264 | static equipment engineering | 520713 |  | 128 ft diameter dome roof tank | 1521264 | 1146 | is a specialization of | 520092 |  | dome roof tank | with a diameter of 128 ft | is a dome roof tank with a diameter of 128 ft |  |  |  | accepted |  | 2002-02-12 | 2002-02-12 | Rob Moonen | Shell standard forms | 100540 | facts about static equipment
5638 | 910036 | English | 193264 | static equipment engineering | 520713 |  | 128 ft diameter dome roof tank | 1521265 | 1146 | is a specialization of | 520879 |  | 128 ft diameter tank | with a dome roof. | is a 128 ft diameter tank with a dome roof. |  |  |  | accepted |  | 2002-02-12 | 2002-02-12 | Rob Moonen | Shell standard forms | 100540 | facts about static equipment
5639 | 910036 | English | 193264 | static equipment engineering | 520714 |  | 15 m diameter rafter roof tank | 1521266 | 1726 | is a qualitative subtype of | 520837 |  | rafter roof tank | with a diameter of 15 m. | is a rafter roof tank with a diameter of 15 m. |  |  |  | accepted |  | 2002-02-12 | 2002-02-12 | Rob Moonen | Shell standard forms | 100540 | facts about static equipment
5640 | 910036 | English | 193264 | static equipment engineering | 520714 |  | 15 m diameter rafter roof tank | 1521267 | 1146 | is a specialization of | 520715 |  | 15 m diameter tank | with a rafter roof. | is a 15 m diameter tank with a rafter roof. |  |  |  | accepted |  | 2002-02-12 | 2002-02-12 | Rob Moonen | Shell standard forms | 100540 | facts about static equipment
5641 | 910036 | English | 193264 | static equipment engineering | 520715 |  | 15 m diameter tank | 1521268 | 5848 | has by definition as intrinsic qualitative aspect a | 580128 | 1,1 | diameter of a 15 m diameter tank | [5 empty] | accepted |  | 2002-02-12 | 2004-12-16 | Rob Moonen | Shell standard forms | 100540 | facts about static equipment
5642 | 910036 | English | 193264 | static equipment engineering | 520715 |  | 15 m diameter tank | 1521269 | 1726 | is a qualitative subtype of | 520226 |  | tank | with a diameter of 15 m. | is a tank with a diameter of 15 m. |  |  |  | accepted |  | 2002-02-12 | 2002-02-12 | Rob Moonen | Shell standard forms | 100540 | facts about static equipment
5643 | 910036 | English | 193264 | static equipment engineering | 520716 |  | 17.5 m diameter rafter roof tank | 1521270 | 1726 | is a qualitative subtype of | 520837 |  | rafter roof tank | with a diameter of 17.5 m. | is a rafter roof tank with a diameter of 17.5 m. |  |  |  | accepted |  | 2002-02-12 | 2002-02-12 | Rob Moonen | Shell standard forms | 100540 | facts about static equipment
5644 | 910036 | English | 193264 | static equipment engineering | 520716 |  | 17.5 m diameter rafter roof tank | 1521271 | 1146 | is a specialization of | 520717 |  | 17.5 m diameter tank | with a rafter roof. | is a 17.5 m diameter tank with a rafter roof. |  |  |  | accepted |  | 2002-02-12 | 2002-02-12 | Rob Moonen | Shell standard forms | 100540 | facts about static equipment
5645 | 910036 | English | 193264 | static equipment engineering | 520717 |  | 17.5 m diameter tank | 1521272 | 5848 | has by definition as intrinsic qualitative aspect a | 580129 | 1,1 | diameter of a 17.5 m diameter tank | [5 empty] | accepted |  | 2002-02-12 | 2004-12-16 | Rob Moonen | Shell standard forms | 100540 | facts about static equipment
5646 | 910036 | English | 193264 | static equipment engineering | 520717 |  | 17.5 m diameter tank | 1521273 | 1726 | is a qualitative subtype of | 520226 |  | tank | with a diameter of 17.5 m. | is a tank with a diameter of 17.5 m. |  |  |  | accepted |  | 2002-02-12 | 2002-02-12 | Rob Moonen | Shell standard forms | 100540 | facts about static equipment
5647 | 910036 | English | 193264 | static equipment engineering | 520718 |  | 20 m diameter rafter roof tank | 1521274 | 1726 | is a qualitative subtype of | 520837 |  | rafter roof tank | with a diameter of 20 m. | is a rafter roof tank with a diameter of 20 m. |  |  |  | accepted |  | 2002-02-12 | 2002-02-12 | Rob Moonen | Shell standard forms | 100540 | facts about static equipment
5648 | 910036 | English | 193264 | static equipment engineering | 520718 |  | 20 m diameter rafter roof tank | 1521275 | 1146 | is a specialization of | 520719 |  | 20 m diameter tank | with a rafter roof. | is a 20 m diameter tank with a rafter roof. |  |  |  | accepted |  | 2002-02-12 | 2002-02-12 | Rob Moonen | Shell standard forms | 100540 | facts about static equipment
5649 | 910036 | English | 193264 | static equipment engineering | 520719 |  | 20 m diameter tank | 1521276 | 5848 | has by definition as intrinsic qualitative aspect a | 580130 | 1,1 | diameter of a 20 m diameter tank | [5 empty] | accepted |  | 2002-02-12 | 2004-12-16 | Rob Moonen | Shell standard forms | 100540 | facts about static equipment
5650 | 910036 | English | 193264 | static equipment engineering | 520719 |  | 20 m diameter tank | 1521277 | 1726 | is a qualitative subtype of | 520226 |  | tank | with a diameter of 20 m. | is a tank with a diameter of 20 m. |  |  |  | accepted |  | 2002-02-12 | 2002-02-12 | Rob Moonen | Shell standard forms | 100540 | facts about static equipment
5651 | 910036 | English | 193264 | static equipment engineering | 520720 |  | 22.5 m diameter rafter roof tank | 1521278 | 1726 | is a qualitative subtype of | 520837 |  | rafter roof tank | with a diameter of 22.5 m. | is a rafter roof tank with a diameter of 22.5 m. |  |  |  | accepted |  | 2002-02-12 | 2002-02-12 | Rob Moonen | Shell standard forms | 100540 | facts about static equipment
5652 | 910036 | English | 193264 | static equipment engineering | 520720 |  | 22.5 m diameter rafter roof tank | 1521279 | 1146 | is a specialization of | 520721 |  | 22.5 m diameter tank | with a rafter roof. | is a 22.5 m diameter tank with a rafter roof. |  |  |  | accepted |  | 2002-02-12 | 2002-02-12 | Rob Moonen | Shell standard forms | 100540 | facts about static equipment
5653 | 910036 | English | 193264 | static equipment engineering | 520721 |  | 22.5 m diameter tank | 1521280 | 5848 | has by definition as intrinsic qualitative aspect a | 580131 | 1,1 | diameter of a 22.5 m diameter tank | [5 empty] | accepted |  | 2002-02-12 | 2004-12-16 | Rob Moonen | Shell standard forms | 100540 | facts about static equipment
5654 | 910036 | English | 193264 | static equipment engineering | 520721 |  | 22.5 m diameter tank | 1521281 | 1726 | is a qualitative subtype of | 520226 |  | tank | with a diameter of 22.5 m. | is a tank with a diameter of 22.5 m. |  |  |  | accepted |  | 2002-02-12 | 2002-02-12 | Rob Moonen | Shell standard forms | 100540 | facts about static equipment
5655 | 910036 | English | 193264 | static equipment engineering | 520722 |  | 25 m diameter rafter roof tank | 1521282 | 1726 | is a qualitative subtype of | 520837 |  | rafter roof tank | with a diameter of 25 m. | is a rafter roof tank with a diameter of 25 m. |  |  |  | accepted |  | 2002-02-12 | 2002-02-12 | Rob Moonen | Shell standard forms | 100540 | facts about static equipment
5656 | 910036 | English | 193264 | static equipment engineering | 520722 |  | 25 m diameter rafter roof tank | 1521283 | 1146 | is a specialization of | 520723 |  | 25 m diameter tank | with a rafter roof. | is a 25 m diameter tank with a rafter roof. |  |  |  | accepted |  | 2002-02-12 | 2002-02-12 | Rob Moonen | Shell standard forms | 100540 | facts about static equipment
5657 | 910036 | English | 193264 | static equipment engineering | 520723 |  | 25 m diameter tank | 1521284 | 5848 | has by definition as intrinsic qualitative aspect a | 580132 | 1,1 | diameter of a 25 m diameter tank | [5 empty] | accepted |  | 2002-02-12 | 2004-12-16 | Rob Moonen | Shell standard forms | 100540 | facts about static equipment
5658 | 910036 | English | 193264 | static equipment engineering | 520723 |  | 25 m diameter tank | 1521285 | 1726 | is a qualitative subtype of | 520226 |  | tank | with a diameter of 25 m. | is a tank with a diameter of 25 m. |  |  |  | accepted |  | 2002-02-12 | 2002-02-12 | Rob Moonen | Shell standard forms | 100540 | facts about static equipment
5659 | 910036 | English | 193264 | static equipment engineering | 520724 |  | 27.5 m diameter rafter roof tank | 1521286 | 1726 | is a qualitative subtype of | 520837 |  | rafter roof tank | with a diameter of 27.5 m. | is a rafter roof tank with a diameter of 27.5 m. |  |  |  | accepted |  | 2002-02-12 | 2002-02-12 | Rob Moonen | Shell standard forms | 100540 | facts about static equipment
5660 | 910036 | English | 193264 | static equipment engineering | 520724 |  | 27.5 m diameter rafter roof tank | 1521287 | 1146 | is a specialization of | 520725 |  | 27.5 m diameter tank | with a rafter roof. | is a 27.5 m diameter tank with a rafter roof. |  |  |  | accepted |  | 2002-02-12 | 2002-02-12 | Rob Moonen | Shell standard forms | 100540 | facts about static equipment
5661 | 910036 | English | 193264 | static equipment engineering | 520725 |  | 27.5 m diameter tank | 1521288 | 5848 | has by definition as intrinsic qualitative aspect a | 580133 | 1,1 | diameter of a 27.5 m diameter tank | [5 empty] | accepted |  | 2002-02-12 | 2004-12-16 | Rob Moonen | Shell standard forms | 100540 | facts about static equipment
5662 | 910036 | English | 193264 | static equipment engineering | 520725 |  | 27.5 m diameter tank | 1521289 | 1726 | is a qualitative subtype of | 520226 |  | tank | with a diameter of 27.5 m. | is a tank with a diameter of 27.5 m. |  |  |  | accepted |  | 2002-02-12 | 2002-02-12 | Rob Moonen | Shell standard forms | 100540 | facts about static equipment
5663 | 910036 | English | 193264 | static equipment engineering | 520726 |  | 3 m diameter rafter roof tank | 1521290 | 1726 | is a qualitative subtype of | 520837 |  | rafter roof tank | with a diameter of 3 m. | is a rafter roof tank with a diameter of 3 m. |  |  |  | accepted |  | 2002-02-12 | 2002-02-12 | Rob Moonen | Shell standard forms | 100540 | facts about static equipment
5664 | 910036 | English | 193264 | static equipment engineering | 520726 |  | 3 m diameter rafter roof tank | 1521291 | 1146 | is a specialization of | 520727 |  | 3 m diameter tank | with a rafter roof. | is a 3 m diameter tank with a rafter roof. |  |  |  | accepted |  | 2002-02-12 | 2002-02-12 | Rob Moonen | Shell standard forms | 100540 | facts about static equipment
5665 | 910036 | English | 193264 | static equipment engineering | 520727 |  | 3 m diameter tank | 1521292 | 5848 | has by definition as intrinsic qualitative aspect a | 580134 | 1,1 | diameter of a 3 m diameter tank | [5 empty] | accepted |  | 2002-02-12 | 2004-12-16 | Rob Moonen | Shell standard forms | 100540 | facts about static equipment
5666 | 910036 | English | 193264 | static equipment engineering | 520727 |  | 3 m diameter tank | 1521293 | 1726 | is a qualitative subtype of | 520226 |  | tank | with a diameter of 3 m. | is a tank with a diameter of 3 m. |  |  |  | accepted |  | 2002-02-12 | 2002-02-12 | Rob Moonen | Shell standard forms | 100540 | facts about static equipment
5667 | 910036 | English | 193264 | static equipment engineering | 520728 |  | 30 m diameter rafter roof tank | 1521294 | 1726 | is a qualitative subtype of | 520837 |  | rafter roof tank | with a diameter of 30 m. | is a rafter roof tank with a diameter of 30 m. |  |  |  | accepted |  | 2002-02-12 | 2002-02-12 | Rob Moonen | Shell standard forms | 100540 | facts about static equipment
5668 | 910036 | English | 193264 | static equipment engineering | 520728 |  | 30 m diameter rafter roof tank | 1521295 | 1146 | is a specialization of | 520729 |  | 30 m diameter tank | with a rafter roof. | is a 30 m diameter tank with a rafter roof. |  |  |  | accepted |  | 2002-02-12 | 2002-02-12 | Rob Moonen | Shell standard forms | 100540 | facts about static equipment
5669 | 910036 | English | 193264 | static equipment engineering | 520729 |  | 30 m diameter tank | 1521296 | 5848 | has by definition as intrinsic qualitative aspect a | 580135 | 1,1 | diameter of a 30 m diameter tank | [5 empty] | accepted |  | 2002-02-12 | 2004-12-16 | Rob Moonen | Shell standard forms | 100540 | facts about static equipment
5670 | 910036 | English | 193264 | static equipment engineering | 520729 |  | 30 m diameter tank | 1521297 | 1726 | is a qualitative subtype of | 520226 |  | tank | with a diameter of 30 m. | is a tank with a diameter of 30 m. |  |  |  | accepted |  | 2002-02-12 | 2002-02-12 | Rob Moonen | Shell standard forms | 100540 | facts about static equipment
5671 | 910036 | English | 193264 | static equipment engineering | 520730 |  | 33 m diameter rafter roof tank | 1521298 | 1726 | is a qualitative subtype of | 520837 |  | rafter roof tank | with a diameter of 33 m. | is a rafter roof tank with a diameter of 33 m. |  |  |  | accepted |  | 2002-02-12 | 2002-02-12 | Rob Moonen | Shell standard forms | 100540 | facts about static equipment
5672 | 910036 | English | 193264 | static equipment engineering | 520730 |  | 33 m diameter rafter roof tank | 1521299 | 1146 | is a specialization of | 520731 |  | 33 m diameter tank | with a rafter roof. | is a 33 m diameter tank with a rafter roof. |  |  |  | accepted |  | 2002-02-12 | 2002-02-12 | Rob Moonen | Shell standard forms | 100540 | facts about static equipment
5673 | 910036 | English | 193264 | static equipment engineering | 520731 |  | 33 m diameter tank | 1521300 | 5848 | has by definition as intrinsic qualitative aspect a | 580136 | 1,1 | diameter of a 33 m diameter tank | [5 empty] | accepted |  | 2002-02-12 | 2004-12-16 | Rob Moonen | Shell standard forms | 100540 | facts about static equipment
5674 | 910036 | English | 193264 | static equipment engineering | 520731 |  | 33 m diameter tank | 1521301 | 1726 | is a qualitative subtype of | 520226 |  | tank | with a diameter of 33 m. | is a tank with a diameter of 33 m. |  |  |  | accepted |  | 2002-02-12 | 2002-02-12 | Rob Moonen | Shell standard forms | 100540 | facts about static equipment
5675 | 910036 | English | 193264 | static equipment engineering | 520732 |  | 36 m diameter rafter roof tank | 1521302 | 1726 | is a qualitative subtype of | 520837 |  | rafter roof tank | with a diameter of 36 m. | is a rafter roof tank with a diameter of 36 m. |  |  |  | accepted |  | 2002-02-12 | 2002-02-12 | Rob Moonen | Shell standard forms | 100540 | facts about static equipment
5676 | 910036 | English | 193264 | static equipment engineering | 520732 |  | 36 m diameter rafter roof tank | 1521303 | 1146 | is a specialization of | 520733 |  | 36 m diameter tank | with a rafter roof. | is a 36 m diameter tank with a rafter roof. |  |  |  | accepted |  | 2002-02-12 | 2002-02-12 | Rob Moonen | Shell standard forms | 100540 | facts about static equipment
5677 | 910036 | English | 193264 | static equipment engineering | 520733 |  | 36 m diameter tank | 1521304 | 5848 | has by definition as intrinsic qualitative aspect a | 580137 | 1,1 | diameter of a 36 m diameter tank | [5 empty] | accepted |  | 2002-02-12 | 2004-12-16 | Rob Moonen | Shell standard forms | 100540 | facts about static equipment
5678 | 910036 | English | 193264 | static equipment engineering | 520733 |  | 36 m diameter tank | 1521305 | 1726 | is a qualitative subtype of | 520226 |  | tank | with a diameter of 36 m. | is a tank with a diameter of 36 m. |  |  |  | accepted |  | 2002-02-12 | 2002-02-12 | Rob Moonen | Shell standard forms | 100540 | facts about static equipment
5679 | 910036 | English | 193264 | static equipment engineering | 520734 |  | 39 m diameter rafter roof tank | 1521306 | 1726 | is a qualitative subtype of | 520837 |  | rafter roof tank | with a diameter of 39 m. | is a rafter roof tank with a diameter of 39 m. |  |  |  | accepted |  | 2002-02-12 | 2002-02-12 | Rob Moonen | Shell standard forms | 100540 | facts about static equipment
5680 | 910036 | English | 193264 | static equipment engineering | 520734 |  | 39 m diameter rafter roof tank | 1521307 | 1146 | is a specialization of | 520735 |  | 39 m diameter tank | with a rafter roof. | is a 39 m diameter tank with a rafter roof. |  |  |  | accepted |  | 2002-02-12 | 2002-02-12 | Rob Moonen | Shell standard forms | 100540 | facts about static equipment
5681 | 910036 | English | 193264 | static equipment engineering | 520735 |  | 39 m diameter tank | 1521308 | 5848 | has by definition as intrinsic qualitative aspect a | 580138 | 1,1 | diameter of a 39 m diameter tank | [5 empty] | accepted |  | 2002-02-12 | 2004-12-16 | Rob Moonen | Shell standard forms | 100540 | facts about static equipment
5682 | 910036 | English | 193264 | static equipment engineering | 520735 |  | 39 m diameter tank | 1521309 | 1726 | is a qualitative subtype of | 520226 |  | tank | with a diameter of 39 m. | is a tank with a diameter of 39 m. |  |  |  | accepted |  | 2002-02-12 | 2002-02-12 | Rob Moonen | Shell standard forms | 100540 | facts about static equipment
5683 | 910036 | English | 193264 | static equipment engineering | 520736 |  | 4 m diameter rafter roof tank | 1521310 | 1726 | is a qualitative subtype of | 520837 |  | rafter roof tank | with a diameter of 4 m. | is a rafter roof tank with a diameter of 4 m. |  |  |  | accepted |  | 2002-02-12 | 2002-02-12 | Rob Moonen | Shell standard forms | 100540 | facts about static equipment
5684 | 910036 | English | 193264 | static equipment engineering | 520736 |  | 4 m diameter rafter roof tank | 1521311 | 1146 | is a specialization of | 520737 |  | 4 m diameter tank | with a rafter roof. | is a 4 m diameter tank with a rafter roof. |  |  |  | accepted |  | 2002-02-12 | 2002-02-12 | Rob Moonen | Shell standard forms | 100540 | facts about static equipment
5685 | 910036 | English | 193264 | static equipment engineering | 520737 |  | 4 m diameter tank | 1521312 | 5848 | has by definition as intrinsic qualitative aspect a | 580139 | 1,1 | diameter of a 4 m diameter tank | [5 empty] | accepted |  | 2002-02-12 | 2004-12-16 | Rob Moonen | Shell standard forms | 100540 | facts about static equipment
5686 | 910036 | English | 193264 | static equipment engineering | 520737 |  | 4 m diameter tank | 1521313 | 1726 | is a qualitative subtype of | 520226 |  | tank | with a diameter of 4 m. | is a tank with a diameter of 4 m. |  |  |  | accepted |  | 2002-02-12 | 2002-02-12 | Rob Moonen | Shell standard forms | 100540 | facts about static equipment
5687 | 910036 | English | 193264 | static equipment engineering | 520738 |  | 42 m diameter rafter roof tank | 1521314 | 1726 | is a qualitative subtype of | 520837 |  | rafter roof tank | with a diameter of 42 m. | is a rafter roof tank with a diameter of 42 m. |  |  |  | accepted |  | 2002-02-12 | 2002-02-12 | Rob Moonen | Shell standard forms | 100540 | facts about static equipment
5688 | 910036 | English | 193264 | static equipment engineering | 520738 |  | 42 m diameter rafter roof tank | 1521315 | 1146 | is a specialization of | 520739 |  | 42 m diameter tank | with a rafter roof. | is a 42 m diameter tank with a rafter roof. |  |  |  | accepted |  | 2002-02-12 | 2002-02-12 | Rob Moonen | Shell standard forms | 100540 | facts about static equipment
5689 | 910036 | English | 193264 | static equipment engineering | 520739 |  | 42 m diameter tank | 1521316 | 5848 | has by definition as intrinsic qualitative aspect a | 580140 | 1,1 | diameter of a 42 m diameter tank | [5 empty] | accepted |  | 2002-02-12 | 2004-12-16 | Rob Moonen | Shell standard forms | 100540 | facts about static equipment
5690 | 910036 | English | 193264 | static equipment engineering | 520739 |  | 42 m diameter tank | 1521317 | 1726 | is a qualitative subtype of | 520226 |  | tank | with a diameter of 42 m. | is a tank with a diameter of 42 m. |  |  |  | accepted |  | 2002-02-12 | 2002-02-12 | Rob Moonen | Shell standard forms | 100540 | facts about static equipment
5691 | 910036 | English | 193264 | static equipment engineering | 520740 |  | 45 m diameter rafter roof tank | 1521318 | 1726 | is a qualitative subtype of | 520837 |  | rafter roof tank | with a diameter of 45 m. | is a rafter roof tank with a diameter of 45 m. |  |  |  | accepted |  | 2002-02-12 | 2002-02-12 | Rob Moonen | Shell standard forms | 100540 | facts about static equipment
5692 | 910036 | English | 193264 | static equipment engineering | 520740 |  | 45 m diameter rafter roof tank | 1521319 | 1146 | is a specialization of | 520741 |  | 45 m diameter tank | with a rafter roof. | is a 45 m diameter tank with a rafter roof. |  |  |  | accepted |  | 2002-02-12 | 2002-02-12 | Rob Moonen | Shell standard forms | 100540 | facts about static equipment
5693 | 910036 | English | 193264 | static equipment engineering | 520741 |  | 45 m diameter tank | 1521320 | 5848 | has by definition as intrinsic qualitative aspect a | 580141 | 1,1 | diameter of a 45 m diameter tank | [5 empty] | accepted |  | 2002-02-12 | 2004-12-16 | Rob Moonen | Shell standard forms | 100540 | facts about static equipment
5694 | 910036 | English | 193264 | static equipment engineering | 520741 |  | 45 m diameter tank | 1521321 | 1726 | is a qualitative subtype of | 520226 |  | tank | with a diameter of 45 m. | is a tank with a diameter of 45 m. |  |  |  | accepted |  | 2002-02-12 | 2002-02-12 | Rob Moonen | Shell standard forms | 100540 | facts about static equipment
5695 | 910036 | English | 193264 | static equipment engineering | 520742 |  | 48 ft diameter dome roof tank | 1521322 | 1146 | is a specialization of | 520092 |  | dome roof tank | with a diameter of 48 ft. | is a dome roof tank with a diameter of 48 ft. |  |  |  | accepted |  | 2002-02-12 | 2002-02-12 | Rob Moonen | Shell standard forms | 100540 | facts about static equipment
5696 | 910036 | English | 193264 | static equipment engineering | 520742 |  | 48 ft diameter dome roof tank | 1521323 | 1146 | is a specialization of | 520882 |  | 48 ft diameter tank | with a dome roof. | is a 48 ft diameter tank with a dome roof. |  |  |  | accepted |  | 2002-02-12 | 2002-02-12 | Rob Moonen | Shell standard forms | 100540 | facts about static equipment
5697 | 910036 | English | 193264 | static equipment engineering | 520743 |  | 48 m diameter rafter roof tank | 1521324 | 1726 | is a qualitative subtype of | 520837 |  | rafter roof tank | with a diameter of 48 m. | is a rafter roof tank with a diameter of 48 m. |  |  |  | accepted |  | 2002-02-12 | 2002-02-12 | Rob Moonen | Shell standard forms | 100540 | facts about static equipment
5698 | 910036 | English | 193264 | static equipment engineering | 520743 |  | 48 m diameter rafter roof tank | 1521325 | 1146 | is a specialization of | 520744 |  | 48 m diameter tank | with a rafter roof. | is a 48 m diameter tank with a rafter roof. |  |  |  | accepted |  | 2002-02-12 | 2002-02-12 | Rob Moonen | Shell standard forms | 100540 | facts about static equipment
5699 | 910036 | English | 193264 | static equipment engineering | 520744 |  | 48 m diameter tank | 1521326 | 5848 | has by definition as intrinsic qualitative aspect a | 580143 | 1,1 | diameter of a 48 m diameter tank | [5 empty] | accepted |  | 2002-02-12 | 2004-12-16 | Rob Moonen | Shell standard forms | 100540 | facts about static equipment
5700 | 910036 | English | 193264 | static equipment engineering | 520744 |  | 48 m diameter tank | 1521327 | 1726 | is a qualitative subtype of | 520226 |  | tank | with a diameter of 48 m. | is a tank with a diameter of 48 m. |  |  |  | accepted |  | 2002-02-12 | 2002-02-12 | Rob Moonen | Shell standard forms | 100540 | facts about static equipment
5701 | 910036 | English | 193264 | static equipment engineering | 520745 |  | 54 m diameter rafter cone roof tank | 1521328 | 1726 | is a qualitative subtype of | 520834 |  | rafter cone roof tank | with a diameter of 54 m. | is a rafter cone roof tank with a diameter of 54 m. |  |  |  | accepted |  | 2002-02-12 | 2002-02-12 | Rob Moonen | Shell standard forms | 100540 | facts about static equipment
5702 | 910036 | English | 193264 | static equipment engineering | 520745 |  | 54 m diameter rafter cone roof tank | 1521329 | 1146 | is a specialization of | 520747 |  | 54 m diameter tank | with a rafter cone roof. | is a 54 m diameter tank with a rafter cone roof. |  |  |  | accepted |  | 2002-02-12 | 2002-02-12 | Rob Moonen | Shell standard forms | 100540 | facts about static equipment
5703 | 910036 | English | 193264 | static equipment engineering | 520747 |  | 54 m diameter tank | 1521330 | 5848 | has by definition as intrinsic qualitative aspect a | 580144 | 1,1 | diameter of a 54 m diameter tank | [5 empty] | accepted |  | 2002-02-12 | 2004-12-16 | Rob Moonen | Shell standard forms | 100540 | facts about static equipment
5704 | 910036 | English | 193264 | static equipment engineering | 520747 |  | 54 m diameter tank | 1521331 | 1726 | is a qualitative subtype of | 520226 |  | tank | with a diameter of 54 m. | is a tank with a diameter of 54 m. |  |  |  | accepted |  | 2002-02-12 | 2002-02-12 | Rob Moonen | Shell standard forms | 100540 | facts about static equipment
5705 | 910036 | English | 193264 | static equipment engineering | 520749 |  | 56 ft diameter dome roof tank | 1521332 | 1146 | is a specialization of | 520092 |  | dome roof tank | with a diameter of 56 ft. | is a dome roof tank with a diameter of 56 ft. |  |  |  | accepted |  | 2002-02-12 | 2002-02-12 | Rob Moonen | Shell standard forms | 100540 | facts about static equipment
5706 | 910036 | English | 193264 | static equipment engineering | 520749 |  | 56 ft diameter dome roof tank | 1521333 | 1146 | is a specialization of | 520883 |  | 56 ft diameter tank | with a dome roof. | is a 56 ft diameter tank with a dome roof. |  |  |  | accepted |  | 2002-02-12 | 2002-02-12 | Rob Moonen | Shell standard forms | 100540 | facts about static equipment
5707 | 910036 | English | 193264 | static equipment engineering | 520750 |  | 6 m diameter rafter roof tank | 1521334 | 1726 | is a qualitative subtype of | 520837 |  | rafter roof tank | with a diameter of 6 m. | is a rafter roof tank with a diameter of 6 m. |  |  |  | accepted |  | 2002-02-12 | 2002-02-12 | Rob Moonen | Shell standard forms | 100540 | facts about static equipment
5708 | 910036 | English | 193264 | static equipment engineering | 520750 |  | 6 m diameter rafter roof tank | 1521335 | 1146 | is a specialization of | 520751 |  | 6 m diameter tank | with a rafter roof. | is a 6 m diameter tank with a rafter roof. |  |  |  | accepted |  | 2002-02-12 | 2002-02-12 | Rob Moonen | Shell standard forms | 100540 | facts about static equipment
5709 | 910036 | English | 193264 | static equipment engineering | 520751 |  | 6 m diameter tank | 1521336 | 5848 | has by definition as intrinsic qualitative aspect a | 580146 | 1,1 | diameter of a 6 m diameter tank | [5 empty] | accepted |  | 2002-02-12 | 2004-12-16 | Rob Moonen | Shell standard forms | 100540 | facts about static equipment
5710 | 910036 | English | 193264 | static equipment engineering | 520751 |  | 6 m diameter tank | 1521337 | 1726 | is a qualitative subtype of | 520226 |  | tank | with a diameter of 6 m. | is a tank with a diameter of 6 m. |  |  |  | accepted |  | 2002-02-12 | 2002-02-12 | Rob Moonen | Shell standard forms | 100540 | facts about static equipment
5711 | 910036 | English | 193264 | static equipment engineering | 520752 |  | 60 m diameter rafter cone roof tank | 1521338 | 1726 | is a qualitative subtype of | 520834 |  | rafter cone roof tank | with a diameter of 60 m. | is a rafter cone roof tank with a diameter of 60 m. |  |  |  | accepted |  | 2002-02-12 | 2002-02-12 | Rob Moonen | Shell standard forms | 100540 | facts about static equipment
5712 | 910036 | English | 193264 | static equipment engineering | 520752 |  | 60 m diameter rafter cone roof tank | 1521339 | 1146 | is a specialization of | 520753 |  | 60 m diameter tank | with a rafter cone roof. | is a 60 m diameter tank with a rafter cone roof. |  |  |  | accepted |  | 2002-02-12 | 2002-02-12 | Rob Moonen | Shell standard forms | 100540 | facts about static equipment
5713 | 910036 | English | 193264 | static equipment engineering | 520753 |  | 60 m diameter tank | 1521340 | 5848 | has by definition as intrinsic qualitative aspect a | 580147 | 1,1 | diameter of a 60 m diameter tank | [5 empty] | accepted |  | 2002-02-12 | 2004-12-16 | Rob Moonen | Shell standard forms | 100540 | facts about static equipment
5714 | 910036 | English | 193264 | static equipment engineering | 520753 |  | 60 m diameter tank | 1521341 | 1726 | is a qualitative subtype of | 520226 |  | tank | with a diameter of 60 m. | is a tank with a diameter of 60 m. |  |  |  | accepted |  | 2002-02-12 | 2002-02-12 | Rob Moonen | Shell standard forms | 100540 | facts about static equipment
5715 | 910036 | English | 193264 | static equipment engineering | 520754 |  | 64 ft diameter dome roof tank | 1521342 | 1146 | is a specialization of | 520092 |  | dome roof tank | with a diameter of 64 ft. | is a dome roof tank with a diameter of 64 ft. |  |  |  | accepted |  | 2002-02-12 | 2002-02-12 | Rob Moonen | Shell standard forms | 100540 | facts about static equipment
5716 | 910036 | English | 193264 | static equipment engineering | 520754 |  | 64 ft diameter dome roof tank | 1521343 | 1146 | is a specialization of | 520884 |  | 64 ft diameter tank | with a dome roof. | is a 64 ft diameter tank with a dome roof. |  |  |  | accepted |  | 2002-02-12 | 2002-02-12 | Rob Moonen | Shell standard forms | 100540 | facts about static equipment
5717 | 910036 | English | 193264 | static equipment engineering | 520755 |  | 8 m diameter rafter roof tank | 1521344 | 1726 | is a qualitative subtype of | 520837 |  | rafter roof tank | with a diameter of 8 m. | is a rafter roof tank with a diameter of 8 m. |  |  |  | accepted |  | 2002-02-12 | 2002-02-12 | Rob Moonen | Shell standard forms | 100540 | facts about static equipment
5718 | 910036 | English | 193264 | static equipment engineering | 520755 |  | 8 m diameter rafter roof tank | 1521345 | 1146 | is a specialization of | 520756 |  | 8 m diameter tank | with a rafter roof. | is a 8 m diameter tank with a rafter roof. |  |  |  | accepted |  | 2002-02-12 | 2002-02-12 | Rob Moonen | Shell standard forms | 100540 | facts about static equipment
5719 | 910036 | English | 193264 | static equipment engineering | 520756 |  | 8 m diameter tank | 1521346 | 5848 | has by definition as intrinsic qualitative aspect a | 580149 | 1,1 | diameter of a 8 m diameter tank | [5 empty] | accepted |  | 2002-02-12 | 2004-12-16 | Rob Moonen | Shell standard forms | 100540 | facts about static equipment
5720 | 910036 | English | 193264 | static equipment engineering | 520756 |  | 8 m diameter tank | 1521347 | 1726 | is a qualitative subtype of | 520226 |  | tank | with a diameter of 8 m. | is a tank with a diameter of 8 m. |  |  |  | accepted |  | 2002-02-12 | 2002-02-12 | Rob Moonen | Shell standard forms | 100540 | facts about static equipment
5721 | 910036 | English | 193264 | static equipment engineering | 520757 |  | 80 ft diameter dome roof tank | 1521348 | 1146 | is a specialization of | 520092 |  | dome roof tank | with a diameter of 80 ft. | is a dome roof tank with a diameter of 80 ft. |  |  |  | accepted |  | 2002-02-12 | 2002-02-12 | Rob Moonen | Shell standard forms | 100540 | facts about static equipment
5722 | 910036 | English | 193264 | static equipment engineering | 520757 |  | 80 ft diameter dome roof tank | 1521349 | 1146 | is a specialization of | 520885 |  | 80 ft diameter tank | with a dome roof. | is a 80 ft diameter tank with a dome roof. |  |  |  | accepted |  | 2002-02-12 | 2002-02-12 | Rob Moonen | Shell standard forms | 100540 | facts about static equipment
5723 | 910036 | English | 193264 | static equipment engineering | 520758 |  | 96 ft diameter dome roof tank | 1521350 | 1146 | is a specialization of | 520092 |  | dome roof tank | with a diameter of 96 ft. | is a dome roof tank with a diameter of 96 ft. |  |  |  | accepted |  | 2002-02-12 | 2002-02-12 | Rob Moonen | Shell standard forms | 100540 | facts about static equipment
5724 | 910036 | English | 193264 | static equipment engineering | 520758 |  | 96 ft diameter dome roof tank | 1521351 | 1146 | is a specialization of | 520886 |  | 96 ft diameter tank | with a dome roof. | is a 96 ft diameter tank with a dome roof. |  |  |  | accepted |  | 2002-02-12 | 2002-02-12 | Rob Moonen | Shell standard forms | 100540 | facts about static equipment
5725 | 910036 | English | 193264 | static equipment engineering | 520759 |  | aerator/debridging spool piece | 1521352 | 1146 | is a specialization of | 10126 |  | spool piece | for an aerator | is a spool piece for an aerator |  |  |  | accepted |  | 2002-02-12 | 2002-02-12 | Rob Moonen | Shell standard forms | 100540 | facts about static equipment
5726 | 910036 | English | 193264 | static equipment engineering | 520760 |  | air box | 1521353 | 1146 | is a specialization of | 400003 |  | box | intended to contain air | is a box intended to contain air |  |  |  | accepted |  | 2002-02-12 | 2002-02-12 | Rob Moonen | Shell standard forms | 100540 | facts about static equipment
5727 | 910036 | English | 193264 | static equipment engineering | 520761 |  | air box cover plate | 1521354 | 1146 | is a specialization of | 520783 |  | cover plate | of an air box. | is a cover plate of an air box. |  |  |  | accepted |  | 2002-02-12 | 2002-02-12 | Rob Moonen | Shell standard forms | 100540 | facts about static equipment
5728 | 910036 | English | 193264 | static equipment engineering | 520762 |  | air duct damper | 1521355 | 1146 | is a specialization of | 520785 |  | damper | for an air duct. | is a damper for an air duct. |  |  |  | accepted |  | 2002-02-12 | 2002-02-12 | Rob Moonen | Shell standard forms | 100540 | facts about static equipment
5729 | 910036 | English | 193264 | static equipment engineering | 520763 |  | air flow in-line silencer | 1521356 | 5849 | is by definition a usage of a | 520811 |  | in-line silencer | intended to protect against noise due to vibrations in an air flow. |  |  |  |  | accepted |  | 2002-02-12 | 2005-03-03 | Andries van Renssen | Shell standard forms | 100540 | facts about static equipment
5730 | 910036 | English | 193264 | static equipment engineering | 520764 |  | asphalt tank expansion hatch | 1521357 | 1146 | is a specialization of | 520790 |  | expansion hatch | for an asphalt tank | is an expansion hatch for an asphalt tank |  |  |  | accepted |  | 2002-02-12 | 2002-02-12 | Rob Moonen | Shell standard forms | 100540 | facts about static equipment
5731 | 910036 | English | 193264 | static equipment engineering | 520765 |  | bitumen catcher | 1521358 | 1146 | is a specialization of | 520307 |  | catcher | of bitumen. Typically on top of a blowing tower. | is a catcher of bitumen. Typically on top of a blowing tower. |  |  |  | accepted |  | 2002-02-12 | 2002-02-12 | Rob Moonen | Shell standard forms | 100540 | facts about static equipment
5732 | 910036 | English | 193264 | static equipment engineering | 520766 |  | brick lined flanged nozzle | 1521359 | 1146 | is a specialization of | 520107 |  | flanged nozzle | that is lined by bricks. | is a flanged nozzle that is lined by bricks. |  |  |  | accepted |  | 2002-02-12 | 2002-02-12 | Rob Moonen | Shell standard forms | 100540 | facts about static equipment
5733 | 910036 | English | 193264 | static equipment engineering | 520767 |  | brick lined manhole | 1521360 | 1146 | is a specialization of | 520146 |  | manhole | that is lined by bricks. | is a manhole that is lined by bricks. |  |  |  | accepted |  | 2002-02-12 | 2002-02-12 | Rob Moonen | Shell standard forms | 100540 | facts about static equipment
5734 | 910036 | English | 193264 | static equipment engineering | 520768 |  | brick lined shell flange | 1521361 | 1146 | is a specialization of | 520205 |  | shell flange | that is lined by bricks. | is a shell flange that is lined by bricks. |  |  |  | accepted |  | 2002-02-12 | 2002-02-12 | Rob Moonen | Shell standard forms | 100540 | facts about static equipment
5735 | 910036 | English | 193264 | static equipment engineering | 520769 |  | bulk storage vessel | 1521362 | 5849 | is by definition a usage of a | 520243 |  | vessel | intended to store bulk material |  |  |  |  | accepted |  | 2002-02-12 | 2002-02-12 | Rob Moonen | Shell standard forms | 100540 | facts about static equipment
5736 | 910036 | English | 193264 | static equipment engineering | 520769 |  | bulk storage vessel | 1521363 | 1146 | is a specialization of | 553812 |  | application | of a vessel for storage of bulk material. | is an application of a vessel for storage of bulk material. |  |  |  | accepted |  | 2002-02-12 | 2002-02-12 | Rob Moonen | Shell standard forms | 100540 | facts about static equipment
5737 | 910036 | English | 193264 | static equipment engineering | 520770 |  | bush-lined nozzle | 1521364 | 1146 | is a specialization of | 10298 |  | nozzle |  | is a nozzle |  |  |  | accepted |  | 2002-02-12 | 2002-02-12 | Rob Moonen | Shell standard forms | 100540 | facts about static equipment
5738 | 910036 | English | 193264 | static equipment engineering | 520771 |  | ceramic tube filter | 1521365 | 1146 | is a specialization of | 10036 |  | filter | with a ceramic tube. | is a filter with a ceramic tube. |  |  |  | accepted |  | 2002-02-12 | 2002-02-12 | Rob Moonen | Shell standard forms | 100540 | facts about static equipment
5739 | 910036 | English | 193264 | static equipment engineering | 520772 |  | clad steel nozzle | 1521366 | 1146 | is a specialization of | 10298 |  | nozzle | cladded with steel. | is a nozzle cladded with steel. |  |  |  | accepted |  | 2002-02-12 | 2002-02-12 | Rob Moonen | Shell standard forms | 100540 | facts about static equipment
5740 | 910036 | English | 193264 | static equipment engineering | 520773 |  | coalescing bed | 1521367 | 1146 | is a specialization of | 730063 |  | artefact |  | is an artefact |  |  |  | accepted |  | 2002-02-12 | 2002-02-12 | Rob Moonen | Shell standard forms | 100540 | facts about static equipment
5741 | 910036 | English | 193264 | static equipment engineering | 520774 |  | column internal | 1521368 | 1146 | is a specialization of | 520134 |  | internal | in a column. | is an internal in a column. |  |  |  | accepted |  | 2002-02-12 | 2002-02-12 | Rob Moonen | Shell standard forms | 100540 | facts about static equipment
5742 | 910036 | English | 193264 | static equipment engineering | 520775 |  | combined guide pole/level gauge pole | 1521369 | 1146 | is a specialization of | 520814 |  | level gauge pole | that is combined with a guide pole. Typically for a floating roof tank. | is a level gauge pole that is combined with a guide pole. Typically for a floating roof tank. |  |  |  | accepted |  | 2002-02-12 | 2002-02-12 | Rob Moonen | Shell standard forms | 100540 | facts about static equipment
5743 | 910036 | English | 193264 | static equipment engineering | 520775 |  | combined guide pole/level gauge pole | 1521370 | 1146 | is a specialization of | 520912 |  | guide pole | that is combined with a level gauge pole. Typically for a floating roof tank. | is a guide pole that is combined with a level gauge pole. Typically for a floating roof tank. |  |  |  | accepted |  | 2002-02-12 | 2002-02-12 | Rob Moonen | Shell standard forms | 100540 | facts about static equipment
5744 | 910036 | English | 193264 | static equipment engineering | 520777 |  | combined vent and dip hatch | 1521371 | 1146 | is a specialization of | 10152 |  | vent | that is combined with a dip hatch. | is a vent that is combined with a dip hatch. |  |  |  | accepted |  | 2002-02-12 | 2002-02-12 | Rob Moonen | Shell standard forms | 100540 | facts about static equipment
5745 | 910036 | English | 193264 | static equipment engineering | 520778 |  | combined water draw off and clean out sump | 1521372 | 1146 | is a specialization of | 520048 |  | sump | for clean out that is combined with a water draw off. | is a sump for clean out that is combined with a water draw off. |  |  |  | accepted |  | 2002-02-12 | 2002-02-12 | Rob Moonen | Shell standard forms | 100540 | facts about static equipment
5746 | 910036 | English | 193264 | static equipment engineering | 520779 |  | concrete foundation ring | 1521373 | 1146 | is a specialization of | 520954 |  | foundation ring | made of concrete. Typically for a tank. | is a foundation ring made of concrete. Typically for a tank. |  |  |  | accepted |  | 2002-02-12 | 2002-02-12 | Rob Moonen | Shell standard forms | 100540 | facts about static equipment
5747 | 910036 | English | 193264 | static equipment engineering | 520783 |  | cover plate | 1521377 | 1146 | is a specialization of | 520168 |  | plate | that is intended to cover an item or a hole. | is a plate that is intended to cover an item or a hole. |  |  |  | accepted |  | 2002-02-12 | 2002-02-12 | Rob Moonen | Shell standard forms | 100540 | facts about static equipment
5748 | 910036 | English | 193264 | static equipment engineering | 520784 |  | cylindrical skirt | 1521378 | 1146 | is a specialization of | 520211 |  | skirt | with a cylindrical shape. | is a skirt with a cylindrical shape. |  |  |  | accepted |  | 2002-02-12 | 2002-02-12 | Rob Moonen | Shell standard forms | 100540 | facts about static equipment
5749 | 910036 | English | 193264 | static equipment engineering | 520785 |  | damper | 1521379 | 1146 | is a specialization of | 731017 |  | device | intended to dampen a movement or to stop vibration. Typically of a valve or plate (as in the flue of a furnace) for regulating the draft or a shock absorber or snubber. | is a device intended to dampen a movement or to stop vibration. Typically of a valve or plate (as in the flue of a furnace) for regulating the draft or a shock absorber or snubber. |  |  |  | accepted |  | 2002-02-12 | 2002-02-12 | Rob Moonen | Shell standard forms | 100540 | facts about static equipment
5750 | 910036 | English | 193264 | static equipment engineering | 520786 |  | dip hatch | 1521380 | 1146 | is a specialization of | 520955 |  | hatch | intended to enable dipping. | is a hatch intended to enable dipping. |  |  |  | accepted |  | 2002-02-12 | 2002-02-12 | Rob Moonen | Shell standard forms | 100540 | facts about static equipment
5751 | 910036 | English | 193264 | static equipment engineering | 520787 |  | dip plate | 1521381 | 1146 | is a specialization of | 520168 |  | plate | intended for dipping process fluid | is a plate intended for dipping process fluid |  |  |  | accepted |  | 2002-02-12 | 2002-02-12 | Rob Moonen | Shell standard forms | 100540 | facts about static equipment
5752 | 910036 | English | 193264 | static equipment engineering | 520788 |  | dry collection electrostatic precipitator | 1521382 | 1146 | is a specialization of | 520101 |  | electrostatic precipitator | which functions with a dry collection process | is an electrostatic precipitator which functions with a dry collection process |  |  |  | accepted |  | 2002-02-12 | 2002-02-12 | Rob Moonen | Shell standard forms | 100540 | facts about static equipment
5753 | 910036 | English | 193264 | static equipment engineering | 520788 |  | dry electrostatic precipitator | 1521383 | 1981 | is a synonym of | 520788 |  | dry collection electrostatic precipitator | which functions with a dry collection process |  |  |  |  | accepted |  | 2002-02-12 | 2002-02-12 | Rob Moonen | Shell standard forms | 100540 | facts about static equipment
5754 | 910036 | English | 193264 | static equipment engineering | 520789 |  | equipment item made of 2.25 Cr - 1 Mo steel in quenched and tempered condition | 1521384 | 1146 | is a specialization of | 730006 |  | equipment item | that is made of 2.25 Cr - 1 Mo steel and is in quenched and tempered condition. | is an equipment item that is made of 2.25 Cr - 1 Mo steel and is in quenched and tempered condition. |  |  |  | accepted |  | 2002-02-12 | 2002-02-12 | Rob Moonen | Shell standard forms | 100540 | facts about static equipment
5755 | 910036 | English | 193264 | static equipment engineering | 520790 |  | expansion hatch | 1521385 | 1146 | is a specialization of | 520955 |  | hatch | that is expansion proof | is a hatch that is expansion proof |  |  |  | accepted |  | 2002-02-12 | 2002-02-12 | Rob Moonen | Shell standard forms | 100540 | facts about static equipment
5756 | 910036 | English | 193264 | static equipment engineering | 520791 |  | explosion cover | 1521386 | 1146 | is a specialization of | 520331 |  | cover | that is explosion proof | is a cover that is explosion proof |  |  |  | accepted |  | 2002-02-12 | 2002-02-12 | Rob Moonen | Shell standard forms | 100540 | facts about static equipment
5757 | 910036 | English | 193264 | static equipment engineering | 520792 |  | explosion hatch | 1521387 | 1146 | is a specialization of | 520955 |  | hatch | that is explosion proof. | is a hatch that is explosion proof. |  |  |  | accepted |  | 2002-02-12 | 2002-02-12 | Rob Moonen | Shell standard forms | 100540 | facts about static equipment
5758 | 910036 | English | 193264 | static equipment engineering | 520793 |  | flanged storage tank thermowell nozzle | 1521388 | 1146 | is a specialization of | 520107 |  | flanged nozzle | for a storage tank thermowell. | is a flanged nozzle for a storage tank thermowell. |  |  |  | accepted |  | 2002-02-12 | 2002-02-12 | Rob Moonen | Shell standard forms | 100540 | facts about static equipment
5759 | 910036 | English | 193264 | static equipment engineering | 520794 |  | flanged tank shell nozzle | 1521389 | 1146 | is a specialization of | 520107 |  | flanged nozzle | intended to use on a tank shell. | is a flanged nozzle intended to use on a tank shell. |  |  |  | accepted |  | 2002-02-12 | 2002-02-12 | Rob Moonen | Shell standard forms | 100540 | facts about static equipment
5760 | 910036 | English | 193264 | static equipment engineering | 520795 |  | flanged thermowell nozzle | 1521390 | 1146 | is a specialization of | 520107 |  | flanged nozzle | for a thermowell. | is a flanged nozzle for a thermowell. |  |  |  | accepted |  | 2002-02-12 | 2002-02-12 | Rob Moonen | Shell standard forms | 100540 | facts about static equipment
5761 | 910036 | English | 193264 | static equipment engineering | 520796 |  | flapper | 1521391 | 1146 | is a specialization of | 730063 |  | artefact | that is broad, limber, or flat and usually thin and that hangs loose or projects freely. | is an artefact that is broad, limber, or flat and usually thin and that hangs loose or projects freely. |  |  |  | accepted |  | 2002-02-12 | 2002-02-12 | Rob Moonen | Shell standard forms | 100540 | facts about static equipment
5762 | 910036 | English | 193264 | static equipment engineering | 520797 |  | floating roof | 1521392 | 1146 | is a specialization of | 520192 |  | tank roof | which can rest on the surface of or be suspended in a fluid | is a tank roof which can rest on the surface of or be suspended in a fluid |  |  |  | accepted |  | 2002-02-12 | 2002-02-12 | Rob Moonen | Shell standard forms | 100540 | facts about static equipment
5763 | 910036 | English | 193264 | static equipment engineering | 520798 |  | floating roof tank foam pourer | 1521393 | 1146 | is a specialization of | 520956 |  | foam pourer | intended for a floating roof tank. | is a foam pourer intended for a floating roof tank. |  |  |  | accepted |  | 2002-02-12 | 2002-02-12 | Rob Moonen | Shell standard forms | 100540 | facts about static equipment
5764 | 910036 | English | 193264 | static equipment engineering | 520799 |  | floating roof tank foam pourer nozzle | 1521394 | 1146 | is a specialization of | 520800 |  | foam pourer nozzle | of a floating roof tank | is a foam pourer nozzle of a floating roof tank |  |  |  | accepted |  | 2002-02-12 | 2002-02-12 | Rob Moonen | Shell standard forms | 100540 | facts about static equipment
5765 | 910036 | English | 193264 | static equipment engineering | 520800 |  | foam pourer nozzle | 1521395 | 1146 | is a specialization of | 10298 |  | nozzle | intended to pour foam. | is a nozzle intended to pour foam. |  |  |  | accepted |  | 2002-02-12 | 2002-02-12 | Rob Moonen | Shell standard forms | 100540 | facts about static equipment
5766 | 910036 | English | 193264 | static equipment engineering | 520801 |  | gas container | 1521396 | 1146 | is a specialization of | 520328 |  | container | intended to contain gas and to with stand its pressure. | is a container intended to contain gas and to with stand its pressure. |  |  |  | accepted |  | 2002-02-12 | 2002-02-12 | Rob Moonen | Shell standard forms | 100540 | facts about static equipment
5767 | 910036 | English | 193264 | static equipment engineering | 520802 |  | gas tight roof manhole | 1521397 | 1146 | is a specialization of | 520146 |  | manhole | in a roof where the manhole can be gas tight closed. | is a manhole in a roof where the manhole can be gas tight closed. |  |  |  | accepted |  | 2002-02-12 | 2002-02-12 | Rob Moonen | Shell standard forms | 100540 | facts about static equipment
5768 | 910036 | English | 193264 | static equipment engineering | 520803 |  | glass fibre reinforced epoxy vessel | 1521398 | 1146 | is a specialization of | 520243 |  | vessel | made of glass fibre reinforced epoxy | is a vessel made of glass fibre reinforced epoxy |  |  |  | accepted |  | 2002-02-12 | 2002-02-12 | Rob Moonen | Shell standard forms | 100540 | facts about static equipment
5769 | 910036 | English | 193264 | static equipment engineering | 520804 |  | glass fibre reinforced polyester vessel | 1521399 | 1146 | is a specialization of | 520243 |  | vessel | made of glass fibre reinforced polyester | is a vessel made of glass fibre reinforced polyester |  |  |  | accepted |  | 2002-02-12 | 2002-02-12 | Rob Moonen | Shell standard forms | 100540 | facts about static equipment
5770 | 910036 | English | 193264 | static equipment engineering | 520805 |  | glass lined process equipment item | 1521400 | 1146 | is a specialization of | 520816 |  | lined process equipment item | that is lined with glass material. | is a lined process equipment item that is lined with glass material. |  |  |  | accepted |  | 2002-02-12 | 2002-02-12 | Rob Moonen | Shell standard forms | 100540 | facts about static equipment
5771 | 910036 | English | 193264 | static equipment engineering | 520806 |  | heavy pattern gas tight dip hatch | 1521401 | 1146 | is a specialization of | 520786 |  | dip hatch | that is gas tight provided with heavy pattern | is a dip hatch that is gas tight provided with heavy pattern |  |  |  | accepted |  | 2002-02-12 | 2002-02-12 | Rob Moonen | Shell standard forms | 100540 | facts about static equipment
5772 | 910036 | English | 193264 | static equipment engineering | 520807 |  | hopper floor | 1521402 | 1146 | is a specialization of | 40071 |  | floor | of a hopper | is a floor of a hopper |  |  |  | accepted |  | 2002-02-12 | 2002-02-12 | Rob Moonen | Shell standard forms | 100540 | facts about static equipment
5773 | 910036 | English | 193264 | static equipment engineering | 520808 |  | hopper floor explosion hatch | 1521403 | 1146 | is a specialization of | 520792 |  | explosion hatch | for a hopper floor. | is an explosion hatch for a hopper floor. |  |  |  | accepted |  | 2002-02-12 | 2002-02-12 | Rob Moonen | Shell standard forms | 100540 | facts about static equipment
5774 | 910036 | English | 193264 | static equipment engineering | 520809 |  | horizontal cylindrical bulk storage vessel | 1521404 | 1146 | is a specialization of | 520810 |  | horizontal cylindrical vessel | intended for bulk storage. | is a horizontal cylindrical vessel intended for bulk storage. |  |  |  | accepted |  | 2002-02-12 | 2002-02-12 | Rob Moonen | Shell standard forms | 100540 | facts about static equipment
5775 | 910036 | English | 193264 | static equipment engineering | 520810 |  | horizontal cylindrical vessel | 1521405 | 1146 | is a specialization of | 520121 |  | horizontal vessel | that is cylindrical. | is a horizontal vessel that is cylindrical. |  |  |  | accepted |  | 2002-02-12 | 2002-02-12 | Rob Moonen | Shell standard forms | 100540 | facts about static equipment
5776 | 910036 | English | 193264 | static equipment engineering | 520811 |  | in-line silencer | 1521406 | 1146 | is a specialization of | 400114 |  | silencer | that is intended for mounting in a pipeline | is a silencer that is intended for mounting in a pipeline |  |  |  | accepted |  | 2002-02-12 | 2002-02-12 | Rob Moonen | Shell standard forms | 100540 | facts about static equipment
5777 | 910036 | English | 193264 | static equipment engineering | 520812 |  | kettle | 1521407 | 1146 | is a specialization of | 520243 |  | vessel | made of metal. Typically used for boiling liquids. | is a vessel made of metal. Typically used for boiling liquids. |  |  |  | accepted |  | 2002-02-12 | 2002-02-12 | Rob Moonen | Shell standard forms | 100540 | facts about static equipment
5778 | 910036 | English | 193264 | static equipment engineering | 520813 |  | large roof manhole | 1521408 | 1146 | is a specialization of | 520146 |  | manhole | intended for large roofs | is a manhole intended for large roofs |  |  |  | accepted |  | 2002-02-12 | 2002-02-12 | Rob Moonen | Shell standard forms | 100540 | facts about static equipment
5779 | 910036 | English | 193264 | static equipment engineering | 520814 |  | level gauge pole | 1521409 | 1146 | is a specialization of | 520829 |  | pole | that is part of a level gauge. Typically for a level gauge on a floating roof tank. | is a pole that is part of a level gauge. Typically for a level gauge on a floating roof tank. |  |  |  | accepted |  | 2002-02-12 | 2002-02-12 | Rob Moonen | Shell standard forms | 100540 | facts about static equipment
5780 | 910036 | English | 193264 | static equipment engineering | 520815 |  | light pattern dip hatch | 1521410 | 1146 | is a specialization of | 520786 |  | dip hatch | that is gas tight provided with light pattern | is a dip hatch that is gas tight provided with light pattern |  |  |  | accepted |  | 2002-02-12 | 2002-02-12 | Rob Moonen | Shell standard forms | 100540 | facts about static equipment
5781 | 910036 | English | 193264 | static equipment engineering | 520816 |  | lined process equipment item | 1521411 | 1146 | is a specialization of | 520927 |  | lined equipment item | intended to process fluids. | is a lined equipment item intended to process fluids. |  |  |  | accepted |  | 2002-02-13 | 2002-02-13 | Rob Moonen | Shell standard forms | 100540 | facts about static equipment
5782 | 910036 | English | 193264 | static equipment engineering | 520816 |  | lined process equipment item | 1521412 | 1146 | is a specialization of | 730039 |  | process equipment item | that is lined by a layer of protection material. Typically only internally lined. | is a process equipment item that is lined by a layer of protection material. Typically only internally lined. |  |  |  | accepted |  | 2002-02-12 | 2002-02-12 | Rob Moonen | Shell standard forms | 100540 | facts about static equipment
5783 | 910036 | English | 193264 | static equipment engineering | 520817 |  | LPG equipment item | 1521413 | 1146 | is a specialization of | 730006 |  | equipment item | for holding liquefied petroleum gas. | is an equipment item for holding liquefied petroleum gas. |  |  |  | accepted |  | 2002-02-12 | 2002-02-12 | Rob Moonen | Shell standard forms | 100540 | facts about static equipment
5784 | 910036 | English | 193264 | static equipment engineering | 520818 |  | mounded horizontal cylindrical bulk storage vessel | 1521414 | 1146 | is a specialization of | 520809 |  | horizontal cylindrical bulk storage vessel | that is enclosed or fortified with a fence or a ridge of earth | is a horizontal cylindrical bulk storage vessel that is enclosed or fortified with a fence or a ridge of earth |  |  |  | accepted |  | 2002-02-12 | 2002-02-12 | Rob Moonen | Shell standard forms | 100540 | facts about static equipment
5785 | 910036 | English | 193264 | static equipment engineering | 520819 |  | mounded horizontal cylindrical bulk storage vessel for pressurised gases at ambient temperature | 1521415 | 1146 | is a specialization of | 520818 |  | mounded horizontal cylindrical bulk storage vessel | to bulk pressurized gases at ambient temperature | is a mounded horizontal cylindrical bulk storage vessel to bulk pressurized gases at ambient temperature |  |  |  | accepted |  | 2002-02-12 | 2002-02-12 | Rob Moonen | Shell standard forms | 100540 | facts about static equipment
5786 | 910036 | English | 193264 | static equipment engineering | 520820 |  | nameplate with bracket | 1521416 | 1146 | is a specialization of | 131289 |  | assembly | of a nameplate mounted or integrated with a bracket. | is an assembly of a nameplate mounted or integrated with a bracket. |  |  |  | accepted |  | 2002-02-12 | 2002-02-12 | Rob Moonen | Shell standard forms | 100540 | facts about static equipment
5787 | 910036 | English | 193264 | static equipment engineering | 520821 |  | non-flanged coalescer | 1521417 | 1146 | is a specialization of | 520060 |  | coalescer | that is not connected via flanges | is a coalescer that is not connected via flanges |  |  |  | accepted |  | 2002-02-12 | 2002-02-12 | Rob Moonen | Shell standard forms | 100540 | facts about static equipment
5788 | 910036 | English | 193264 | static equipment engineering | 520822 |  | nozzle extension pipe | 1521418 | 1146 | is a specialization of | 10077 |  | pipe | intended to be part of a nozzle in order to determine the stand-out length, typically to accommodate sufficient room for insulation material. | is a pipe intended to be part of a nozzle in order to determine the stand-out length, typically to accommodate sufficient room for insulation material. |  |  |  | accepted |  | 2002-02-12 | 2002-02-12 | Rob Moonen | Shell standard forms | 100540 | facts about static equipment
5789 | 910036 | English | 193264 | static equipment engineering | 520823 |  | open vent | 1521419 | 1146 | is a specialization of | 10152 |  | vent | having no enclosing or confining barrier | is a vent having no enclosing or confining barrier |  |  |  | accepted |  | 2002-02-12 | 2002-02-12 | Rob Moonen | Shell standard forms | 100540 | facts about static equipment
5790 | 910036 | English | 193264 | static equipment engineering | 520824 |  | open vent roof manhole | 1521420 | 1146 | is a specialization of | 520841 |  | roof manhole | that is equipped with an open vent | is a roof manhole that is equipped with an open vent |  |  |  | accepted |  | 2002-02-12 | 2002-02-12 | Rob Moonen | Shell standard forms | 100540 | facts about static equipment
5791 | 910036 | English | 193264 | static equipment engineering | 520825 |  | overlay welded nozzle | 1521421 | 1146 | is a specialization of | 10298 |  | nozzle | provided with an additional material layer at the inside of the nozzle, typically for corrosion protection | is a nozzle provided with an additional material layer at the inside of the nozzle, typically for corrosion protection |  |  |  | accepted |  | 2002-02-12 | 2002-02-12 | Rob Moonen | Shell standard forms | 100540 | facts about static equipment
5792 | 910036 | English | 193264 | static equipment engineering | 520826 |  | pad-type handhole | 1521422 | 1146 | is a specialization of | 520254 |  | handhole | provided with a ring (pad) for bearing the cover flange in closed position | is a handhole provided with a ring (pad) for bearing the cover flange in closed position |  |  |  | accepted |  | 2002-02-12 | 2002-02-12 | Rob Moonen | Shell standard forms | 100540 | facts about static equipment
5793 | 910036 | English | 193264 | static equipment engineering | 520827 |  | peep hole | 1521423 | 1146 | is a specialization of | 730010 |  | hole | intended to provide a view through the hole | is a hole intended to provide a view through the hole |  |  |  | accepted |  | 2002-02-12 | 2002-02-12 | Rob Moonen | Shell standard forms | 100540 | facts about static equipment
5794 | 910036 | English | 193264 | static equipment engineering | 520828 |  | peep hole flapper | 1521424 | 1146 | is a specialization of | 520796 |  | flapper | for a peep hole. | is a flapper for a peep hole. |  |  |  | accepted |  | 2002-02-12 | 2002-02-12 | Rob Moonen | Shell standard forms | 100540 | facts about static equipment
5795 | 910036 | English | 191703 | mechanical engineering | 520829 |  | pole | 1521425 | 1146 | is a specialization of | 130785 |  | rod | that is long and slender usually cylindrical. | is a rod that is long and slender usually cylindrical. |  |  |  | accepted |  | 2002-02-12 | 2005-04-19 | Andries van Renssen | Shell standard forms | 100540 | facts about static equipment
5796 | 910036 | English | 193264 | static equipment engineering | 520830 |  | polyester vessel | 1521426 | 1146 | is a specialization of | 520243 |  | vessel | made of polyester | is a vessel made of polyester |  |  |  | accepted |  | 2002-02-12 | 2002-02-12 | Rob Moonen | Shell standard forms | 100540 | facts about static equipment
5797 | 910036 | English | 193264 | static equipment engineering | 520831 |  | pontoon double-deck floating roof | 1521427 | 1146 | is a specialization of | 520797 |  | floating roof | that is pontoon and double-deck | is a floating roof that is pontoon and double-deck |  |  |  | accepted |  | 2002-02-12 | 2002-02-12 | Rob Moonen | Shell standard forms | 100540 | facts about static equipment
5798 | 910036 | English | 193264 | static equipment engineering | 520832 |  | pontoon manhole | 1521428 | 1146 | is a specialization of | 520146 |  | manhole | intended for on pontoons | is a manhole intended for on pontoons |  |  |  | accepted |  | 2002-02-12 | 2002-02-12 | Rob Moonen | Shell standard forms | 100540 | facts about static equipment
5799 | 910036 | English | 193264 | static equipment engineering | 520833 |  | pressure tank | 1521429 | 1146 | is a specialization of | 520226 |  | tank | suitable to withstand a certain internal pressure | is a tank suitable to withstand a certain internal pressure |  |  |  | accepted |  | 2002-02-12 | 2002-02-12 | Rob Moonen | Shell standard forms | 100540 | facts about static equipment
5800 | 910036 | English | 193264 | static equipment engineering | 520834 |  | rafter cone roof tank | 1521430 | 1146 | is a specialization of | 520070 |  | cone roof tank | where the roof is supported by rafters. | is a cone roof tank where the roof is supported by rafters. |  |  |  | accepted |  | 2002-02-12 | 2002-02-12 | Rob Moonen | Shell standard forms | 100540 | facts about static equipment
5801 | 910036 | English | 193264 | static equipment engineering | 520834 |  | rafter cone roof tank | 1521491 | 1146 | is a specialization of | 520837 |  | rafter roof tank | where the roof has the shape of a cone. | is a rafter roof tank where the roof has the shape of a cone. |  |  |  | accepted |  | 2002-02-12 | 2002-02-12 | Rob Moonen | Shell standard forms | 100540 | facts about static equipment
5802 | 910036 | English | 193264 | static equipment engineering | 520835 |  | rafter joint | 1521431 | 1146 | is a specialization of | 340193 |  | joint | of any of the parallel beams that support a roof | is a joint of any of the parallel beams that support a roof |  |  |  | accepted |  | 2002-02-12 | 2002-02-12 | Rob Moonen | Shell standard forms | 100540 | facts about static equipment
5803 | 910036 | English | 193264 | static equipment engineering | 520836 |  | rafter roof | 1521432 | 1146 | is a specialization of | 520192 |  | tank roof | that is equipped with supporting beams | is a tank roof that is equipped with supporting beams |  |  |  | accepted |  | 2002-02-12 | 2002-02-12 | Rob Moonen | Shell standard forms | 100540 | facts about static equipment
5804 | 910036 | English | 193264 | static equipment engineering | 520837 |  | rafter roof tank | 1521433 | 1146 | is a specialization of | 520226 |  | tank | with a roof that is supported by means of rafters | is a tank with a roof that is supported by means of rafters |  |  |  | accepted |  | 2002-02-12 | 2002-02-12 | Rob Moonen | Shell standard forms | 100540 | facts about static equipment
5805 | 910036 | English | 193264 | static equipment engineering | 520838 |  | rigid frame (dry collection) electrostatic precipitator | 1521434 | 1146 | is a specialization of | 520788 |  | dry collection electrostatic precipitator | with a rigid frame | is a dry collection electrostatic precipitator with a rigid frame |  |  |  | accepted |  | 2002-02-12 | 2002-02-12 | Rob Moonen | Shell standard forms | 100540 | facts about static equipment
5806 | 910036 | English | 193264 | static equipment engineering | 520839 |  | rigid frame electrostatic precipitator | 1521435 | 1146 | is a specialization of | 520101 |  | electrostatic precipitator | with a rigid frame | is an electrostatic precipitator with a rigid frame |  |  |  | accepted |  | 2002-02-12 | 2002-02-12 | Rob Moonen | Shell standard forms | 100540 | facts about static equipment
5807 | 910036 | English | 193264 | static equipment engineering | 520840 |  | riveted tank | 1521436 | 1146 | is a specialization of | 520226 |  | tank | that is mounted by means of rivets | is a tank that is mounted by means of rivets |  |  |  | accepted |  | 2002-02-12 | 2002-02-12 | Rob Moonen | Shell standard forms | 100540 | facts about static equipment
5808 | 910036 | English | 193264 | static equipment engineering | 520841 |  | roof manhole | 1521437 | 1146 | is a specialization of | 520146 |  | manhole | intended for on roofs | is a manhole intended for on roofs |  |  |  | accepted |  | 2002-02-12 | 2002-02-12 | Rob Moonen | Shell standard forms | 100540 | facts about static equipment
5809 | 910036 | English | 193264 | static equipment engineering | 520842 |  | roof nozzle | 1521438 | 1146 | is a specialization of | 10298 |  | nozzle | for on a roof. | is a nozzle for on a roof. |  |  |  | accepted |  | 2002-02-12 | 2002-02-12 | Rob Moonen | Shell standard forms | 100540 | facts about static equipment
5810 | 910036 | English | 193264 | static equipment engineering | 520843 |  | rotating disc contactor grid | 1521439 | 1146 | is a specialization of | 520399 |  | grid | that is a network of uniformly spaced horizontal and perpendicular profiles that is part of the rotating disc. | is a grid that is a network of uniformly spaced horizontal and perpendicular profiles that is part of the rotating disc. |  |  |  | accepted |  | 2002-02-12 | 2002-02-12 | Rob Moonen | Shell standard forms | 100540 | facts about static equipment
5811 | 910036 | English | 193264 | static equipment engineering | 520844 |  | rotating disc contactor shaft | 1521440 | 1146 | is a specialization of | 130242 |  | shaft | of a rotating disc contactor | is a shaft of a rotating disc contactor |  |  |  | accepted |  | 2002-02-12 | 2002-02-12 | Rob Moonen | Shell standard forms | 100540 | facts about static equipment
5812 | 910036 | English | 193264 | static equipment engineering | 520845 |  | rubber lined process equipment item | 1521441 | 1146 | is a specialization of | 520927 |  | lined equipment item | that is used in a process and lined with rubber lining material. | is a lined equipment item that is used in a process and lined with rubber lining material. |  |  |  | accepted |  | 2002-02-12 | 2002-02-12 | Rob Moonen | Shell standard forms | 100540 | facts about static equipment
5813 | 910036 | English | 193264 | static equipment engineering | 520846 |  | sampling pole | 1521442 | 1146 | is a specialization of | 520829 |  | pole | that is intended to be assembled with sampling equipment. | is a pole that is intended to be assembled with sampling equipment. |  |  |  | accepted |  | 2002-02-12 | 2002-02-12 | Rob Moonen | Shell standard forms | 100540 | facts about static equipment
5814 | 910036 | English | 193264 | static equipment engineering | 520847 |  | transportable seamless steel gas container | 1521443 | 1146 | is a specialization of | 520864 |  | transportable gas container | that is constructed out of seamless steel | is a transportable gas container that is constructed out of seamless steel |  |  |  | accepted |  | 2002-02-12 | 2002-02-12 | Rob Moonen | Shell standard forms | 100540 | facts about static equipment
5815 | 910036 | English | 193264 | static equipment engineering | 520848 |  | side drain sump | 1521444 | 1146 | is a specialization of | 520546 |  | side sump | intended to enable the draw off of liquid gradually or completely | is a side sump intended to enable the draw off of liquid gradually or completely |  |  |  | accepted |  | 2002-02-12 | 2002-02-12 | Rob Moonen | Shell standard forms | 100540 | facts about static equipment
5816 | 910036 | English | 193264 | static equipment engineering | 520848 |  | side drain sump | 1521880 | 1146 | is a specialization of | 521064 |  | drain sump | intended to drain from the side of an item. | is a drain sump intended to drain from the side of an item. |  |  |  | accepted |  | 2005-10-13 | 2005-10-13 | Andries van Renssen | Andries van Renssen | 100540 | facts about static equipment
5817 | 910036 | English | 193264 | static equipment engineering | 520849 |  | single shaft flue duct damper | 1521445 | 1146 | is a specialization of | 520785 |  | damper |  | is a damper |  |  |  | accepted |  | 2002-02-12 | 2002-02-12 | Rob Moonen | Shell standard forms | 100540 | facts about static equipment
5818 | 910036 | English | 193264 | static equipment engineering | 520850 |  | slot dipping device | 1521446 | 1146 | is a specialization of | 730063 |  | artefact | for taking dips and samples in tanks under pressure without exsessive loss of pressure. | is an artefact for taking dips and samples in tanks under pressure without exsessive loss of pressure. |  |  |  | accepted |  | 2002-02-12 | 2002-02-12 | Rob Moonen | Shell standard forms | 100540 | facts about static equipment
5819 | 910036 | English | 193264 | static equipment engineering | 520851 |  | slotted guide pole | 1521447 | 1146 | is a specialization of | 520912 |  | guide pole | that is provided with a narrow opening or groove | is a guide pole that is provided with a narrow opening or groove |  |  |  | accepted |  | 2002-02-12 | 2002-02-12 | Rob Moonen | Shell standard forms | 100540 | facts about static equipment
5820 | 910036 | English | 193264 | static equipment engineering | 520852 |  | small roof manhole | 1521448 | 1146 | is a specialization of | 520841 |  | roof manhole | that is small | is a roof manhole that is small |  |  |  | accepted |  | 2002-02-12 | 2002-02-12 | Rob Moonen | Shell standard forms | 100540 | facts about static equipment
5821 | 910036 | English | 193264 | static equipment engineering | 520853 |  | solids vessel | 1521449 | 1146 | is a specialization of | 520243 |  | vessel | intended for storage of a solution or suspension. When parts of that solution or suspension is freed from solvent or suspending medium it has the qualities of a solid. | is a vessel intended for storage of a solution or suspension. When parts of that solution or suspension is freed from solvent or suspending medium it has the qualities of a solid. |  |  |  | accepted |  | 2002-02-12 | 2002-02-12 | Rob Moonen | Shell standard forms | 100540 | facts about static equipment
5822 | 910036 | English | 193264 | static equipment engineering | 520854 |  | special product tank large roof manhole | 1521450 | 1146 | is a specialization of | 520813 |  | large roof manhole | for a special product tank. | is a large roof manhole for a special product tank. |  |  |  | accepted |  | 2002-02-12 | 2002-02-12 | Rob Moonen | Shell standard forms | 100540 | facts about static equipment
5823 | 910036 | English | 193264 | static equipment engineering | 520855 |  | special product tank small roof manhole | 1521451 | 1146 | is a specialization of | 520852 |  | small roof manhole | of a tank for a special product | is a small roof manhole of a tank for a special product |  |  |  | accepted |  | 2002-02-12 | 2002-02-12 | Rob Moonen | Shell standard forms | 100540 | facts about static equipment
5824 | 910036 | English | 193264 | static equipment engineering | 520856 |  | spherical pressure tank | 1521452 | 1146 | is a specialization of | 520833 |  | pressure tank | having the form of a sphere or of one of its segments | is a pressure tank having the form of a sphere or of one of its segments |  |  |  | accepted |  | 2002-02-12 | 2002-02-12 | Rob Moonen | Shell standard forms | 100540 | facts about static equipment
5825 | 910036 | English | 193264 | static equipment engineering | 520858 |  | stirring kettle | 1521454 | 1146 | is a specialization of | 520812 |  | kettle | intended to enable stirring its content. | is a kettle intended to enable stirring its content. |  |  |  | accepted |  | 2002-02-12 | 2002-02-12 | Rob Moonen | Shell standard forms | 100540 | facts about static equipment
5826 | 910036 | English | 193264 | static equipment engineering | 520859 |  | storage tank side-entry mixer | 1521455 | 1146 | is a specialization of | 130244 |  | side entry mixer | of a storage tank | is a side entry mixer of a storage tank |  |  |  | accepted |  | 2002-02-12 | 2002-02-12 | Rob Moonen | Shell standard forms | 100540 | facts about static equipment
5827 | 910036 | English | 193264 | static equipment engineering | 520860 |  | tank nameplate with bracket | 1521456 | 1146 | is a specialization of | 520820 |  | nameplate with bracket | of a tank | is a nameplate with bracket of a tank |  |  |  | accepted |  | 2002-02-12 | 2002-02-12 | Rob Moonen | Shell standard forms | 100540 | facts about static equipment
5828 | 910036 | English | 193264 | static equipment engineering | 520861 |  | tank roof nozzle | 1521457 | 1146 | is a specialization of | 520842 |  | roof nozzle | on a tank | is a roof nozzle on a tank |  |  |  | accepted |  | 2002-02-12 | 2002-02-12 | Rob Moonen | Shell standard forms | 100540 | facts about static equipment
5829 | 910036 | English | 193264 | static equipment engineering | 520862 |  | tank shell manhole | 1521458 | 1146 | is a specialization of | 520146 |  | manhole | intended for on tank shells | is a manhole intended for on tank shells |  |  |  | accepted |  | 2002-02-12 | 2002-02-12 | Rob Moonen | Shell standard forms | 100540 | facts about static equipment
5830 | 910036 | English | 193264 | static equipment engineering | 520863 |  | top cover lifting lug | 1521459 | 1146 | is a specialization of | 520142 |  | lifting lug | intended for a top cover | is a lifting lug intended for a top cover |  |  |  | accepted |  | 2002-02-12 | 2002-02-12 | Rob Moonen | Shell standard forms | 100540 | facts about static equipment
5831 | 910036 | English | 193264 | static equipment engineering | 520864 |  | transportable gas container | 1521460 | 1146 | is a specialization of | 520801 |  | gas container | that is transportable | is a gas container that is transportable |  |  |  | accepted |  | 2002-02-12 | 2002-02-12 | Rob Moonen | Shell standard forms | 100540 | facts about static equipment
5832 | 910036 | English | 193264 | static equipment engineering | 520865 |  | trussed roof | 1521461 | 1146 | is a specialization of | 520192 |  | tank roof | that is equipped with beams to support, strengthen, or stiffen by or as if by a truss | is a tank roof that is equipped with beams to support, strengthen, or stiffen by or as if by a truss |  |  |  | accepted |  | 2002-02-12 | 2002-02-12 | Rob Moonen | Shell standard forms | 100540 | facts about static equipment
5833 | 910036 | English | 193264 | static equipment engineering | 520866 |  | trussed roof tank | 1521462 | 1146 | is a specialization of | 520226 |  | tank | with roof supported by trussed beams | is a tank with roof supported by trussed beams |  |  |  | accepted |  | 2002-02-12 | 2002-02-12 | Rob Moonen | Shell standard forms | 100540 | facts about static equipment
5834 | 910036 | English | 193264 | static equipment engineering | 520867 |  | twin flange coalescer | 1521463 | 1146 | is a specialization of | 520060 |  | coalescer | with two flanges. | is a coalescer with two flanges. |  |  |  | accepted |  | 2002-02-12 | 2002-02-12 | Rob Moonen | Shell standard forms | 100540 | facts about static equipment
5835 | 910036 | English | 193264 | static equipment engineering | 520867 |  | TFC | 1521464 | 1982 | is an abbreviation of | 520867 |  | twin flange coalescer | [5 empty] | accepted |  | 2002-02-12 | 2002-02-12 | Rob Moonen | Shell standard forms | 100540 | facts about static equipment
5836 | 910036 | English | 193264 | static equipment engineering | 520868 |  | vent in-line silencer | 1521465 | 5849 | is by definition a usage of a | 520811 |  | in-line silencer | in a vent. |  |  |  | role? | accepted |  | 2002-02-12 | 2005-03-03 | Andries van Renssen | Shell standard forms | 100540 | facts about static equipment
5837 | 910036 | English | 193264 | static equipment engineering | 520869 |  | vertical vessel support | 1521466 | 1146 | is a specialization of | 10372 |  | support | intended for installing a vertical vessel | is a support intended for installing a vertical vessel |  |  |  | accepted |  | 2002-02-12 | 2002-02-12 | Rob Moonen | Shell standard forms | 100540 | facts about static equipment
5838 | 910036 | English | 193264 | static equipment engineering | 520870 |  | vessel side-entry mixer | 1521467 | 1146 | is a specialization of | 130244 |  | side entry mixer | of a vessel | is a side entry mixer of a vessel |  |  |  | accepted |  | 2002-02-12 | 2002-02-12 | Rob Moonen | Shell standard forms | 100540 | facts about static equipment
5839 | 910036 | English | 193264 | static equipment engineering | 520871 |  | wall corner joint | 1521468 | 1146 | is a specialization of | 340193 |  | joint | intended to connect wall panels at a corner | is a joint intended to connect wall panels at a corner |  |  |  | accepted |  | 2002-02-12 | 2002-02-12 | Rob Moonen | Shell standard forms | 100540 | facts about static equipment
5840 | 910036 | English | 193264 | static equipment engineering | 520872 |  | wall girder | 1521469 | 1146 | is a specialization of | 520957 |  | girder | that is intended for a wall. | is a girder that is intended for a wall. |  |  |  | accepted |  | 2002-02-12 | 2002-02-12 | Rob Moonen | Shell standard forms | 100540 | facts about static equipment
5841 | 910036 | English | 193264 | static equipment engineering | 520873 |  | wall joint | 1521470 | 1146 | is a specialization of | 340193 |  | joint | that is intended to connect wall panels. | is a joint that is intended to connect wall panels. |  |  |  | accepted |  | 2002-02-12 | 2002-02-12 | Rob Moonen | Shell standard forms | 100540 | facts about static equipment
5842 | 910036 | English | 193264 | static equipment engineering | 520875 |  | welded tank | 1521472 | 1146 | is a specialization of | 520226 |  | tank | that is mounted by means of welding | is a tank that is mounted by means of welding |  |  |  | accepted |  | 2002-02-12 | 2002-02-12 | Rob Moonen | Shell standard forms | 100540 | facts about static equipment
5843 | 910036 | English | 193264 | static equipment engineering | 520877 |  | 112 ft diameter tank | 1521474 | 5848 | has by definition as intrinsic qualitative aspect a | 580124 | 1,1 | diameter of a 112 ft diameter tank | [5 empty] | accepted |  | 2002-02-12 | 2004-12-16 | Rob Moonen | Shell standard forms | 100540 | facts about static equipment
5844 | 910036 | English | 193264 | static equipment engineering | 520877 |  | 112 ft diameter tank | 1521475 | 1726 | is a qualitative subtype of | 520226 |  | tank | with a diameter of 112 ft. | is a tank with a diameter of 112 ft. |  |  |  | accepted |  | 2002-02-12 | 2002-02-12 | Rob Moonen | Shell standard forms | 100540 | facts about static equipment
5845 | 910036 | English | 193264 | static equipment engineering | 520878 |  | 120 ft diameter tank | 1521476 | 5848 | has by definition as intrinsic qualitative aspect a | 580126 | 1,1 | diameter of a 120 ft diameter tank | [5 empty] | accepted |  | 2002-02-12 | 2004-12-16 | Rob Moonen | Shell standard forms | 100540 | facts about static equipment
5846 | 910036 | English | 193264 | static equipment engineering | 520878 |  | 120 ft diameter tank | 1521477 | 1726 | is a qualitative subtype of | 520226 |  | tank | with a diameter of 120 ft. | is a tank with a diameter of 120 ft. |  |  |  | accepted |  | 2002-02-12 | 2002-02-12 | Rob Moonen | Shell standard forms | 100540 | facts about static equipment
5847 | 910036 | English | 193264 | static equipment engineering | 520879 |  | 128 ft diameter tank | 1521478 | 5848 | has by definition as intrinsic qualitative aspect a | 580127 | 1,1 | diameter of a 128 ft diameter tank | [5 empty] | accepted |  | 2002-02-12 | 2004-12-16 | Rob Moonen | Shell standard forms | 100540 | facts about static equipment
5848 | 910036 | English | 193264 | static equipment engineering | 520879 |  | 128 ft diameter tank | 1521479 | 1726 | is a qualitative subtype of | 520226 |  | tank | with a diameter of 128 ft | is a tank with a diameter of 128 ft |  |  |  | accepted |  | 2002-02-12 | 2002-02-12 | Rob Moonen | Shell standard forms | 100540 | facts about static equipment
5849 | 910036 | English | 193264 | static equipment engineering | 520882 |  | 48 ft diameter tank | 1521480 | 5848 | has by definition as intrinsic qualitative aspect a | 580142 | 1,1 | diameter of a 48 ft diameter tank | [5 empty] | accepted |  | 2002-02-12 | 2004-12-16 | Rob Moonen | Shell standard forms | 100540 | facts about static equipment
5850 | 910036 | English | 193264 | static equipment engineering | 520882 |  | 48 ft diameter tank | 1521481 | 1726 | is a qualitative subtype of | 520226 |  | tank | with a diameter of 48 ft. | is a tank with a diameter of 48 ft. |  |  |  | accepted |  | 2002-02-12 | 2002-02-12 | Rob Moonen | Shell standard forms | 100540 | facts about static equipment
5851 | 910036 | English | 193264 | static equipment engineering | 520883 |  | 56 ft diameter tank | 1521482 | 5848 | has by definition as intrinsic qualitative aspect a | 580145 | 1,1 | diameter of a 56 ft diameter tank | [5 empty] | accepted |  | 2002-02-12 | 2004-12-16 | Rob Moonen | Shell standard forms | 100540 | facts about static equipment
5852 | 910036 | English | 193264 | static equipment engineering | 520883 |  | 56 ft diameter tank | 1521483 | 1726 | is a qualitative subtype of | 520226 |  | tank | with a diameter of 56 ft. | is a tank with a diameter of 56 ft. |  |  |  | accepted |  | 2002-02-12 | 2002-02-12 | Rob Moonen | Shell standard forms | 100540 | facts about static equipment
5853 | 910036 | English | 193264 | static equipment engineering | 520884 |  | 64 ft diameter tank | 1521484 | 5848 | has by definition as intrinsic qualitative aspect a | 580148 | 1,1 | diameter of a 64 ft diameter tank | [5 empty] | accepted |  | 2002-02-12 | 2004-12-16 | Rob Moonen | Shell standard forms | 100540 | facts about static equipment
5854 | 910036 | English | 193264 | static equipment engineering | 520884 |  | 64 ft diameter tank | 1521485 | 1726 | is a qualitative subtype of | 520226 |  | tank | with a diameter of 64 ft. | is a tank with a diameter of 64 ft. |  |  |  | accepted |  | 2002-02-12 | 2002-02-12 | Rob Moonen | Shell standard forms | 100540 | facts about static equipment
5855 | 910036 | English | 193264 | static equipment engineering | 520885 |  | 80 ft diameter tank | 1521486 | 5848 | has by definition as intrinsic qualitative aspect a | 580150 | 1,1 | diameter of a 80 ft diameter tank | [5 empty] | accepted |  | 2002-02-12 | 2004-12-16 | Rob Moonen | Shell standard forms | 100540 | facts about static equipment
5856 | 910036 | English | 193264 | static equipment engineering | 520885 |  | 80 ft diameter tank | 1521487 | 1726 | is a qualitative subtype of | 520226 |  | tank | with a diameter of 80 ft. | is a tank with a diameter of 80 ft. |  |  |  | accepted |  | 2002-02-12 | 2002-02-12 | Rob Moonen | Shell standard forms | 100540 | facts about static equipment
5857 | 910036 | English | 193264 | static equipment engineering | 520886 |  | 96 ft diameter tank | 1521488 | 5848 | has by definition as intrinsic qualitative aspect a | 580151 | 1,1 | diameter of a 96 ft diameter tank | [5 empty] | accepted |  | 2002-02-12 | 2004-12-16 | Rob Moonen | Shell standard forms | 100540 | facts about static equipment
5858 | 910036 | English | 193264 | static equipment engineering | 520886 |  | 96 ft diameter tank | 1521489 | 1726 | is a qualitative subtype of | 520226 |  | tank | with a diameter of 96 ft. | is a tank with a diameter of 96 ft. |  |  |  | accepted |  | 2002-02-12 | 2002-02-12 | Rob Moonen | Shell standard forms | 100540 | facts about static equipment
5859 | 910036 | English | 193264 | static equipment engineering | 520888 |  | blow-down in-line silencer | 1521492 | 5849 | is by definition a usage of a | 520811 |  | in-line silencer | intended usage in blow-down lines |  |  |  |  | accepted |  | 2002-02-12 | 2002-02-12 | Rob Moonen | Shell standard forms | 100540 | facts about static equipment
5860 | 910036 | English | 193264 | static equipment engineering | 520888 |  | blow-down in-line silencer | 1521493 | 1146 | is a specialization of | 553812 |  | application | of an in-line silencer when mounted in a pipeline with a blow-down function. | is an application of an in-line silencer when mounted in a pipeline with a blow-down function. |  |  |  | accepted |  | 2002-02-12 | 2002-02-12 | Rob Moonen | Shell standard forms | 100540 | facts about static equipment
5861 | 910036 | English | 193264 | static equipment engineering | 520889 |  | floating roof bonding cable | 1521494 | 5849 | is by definition a usage of a | 670161 |  | cable | for the bonding of a floating roof. |  |  |  |  | accepted |  | 2002-02-12 | 2002-02-12 | Rob Moonen | Shell standard forms | 100540 | facts about static equipment
5862 | 910036 | English | 193264 | static equipment engineering | 520889 |  | floating roof bonding cable | 1521495 | 1146 | is a specialization of | 553812 |  | application | of a cable used for the bonding of a floating roof. | is an application of a cable used for the bonding of a floating roof. |  |  |  | accepted |  | 2002-02-12 | 2002-02-12 | Rob Moonen | Shell standard forms | 100540 | facts about static equipment
5863 | 910036 | English | 193264 | static equipment engineering | 520890 |  | rotating disc contactor bottom bearing | 1521496 | 5849 | is by definition a usage of a | 130030 |  | bearing | positioned near the bottom of a rotating disc contactor |  |  |  |  | accepted |  | 2002-02-12 | 2002-02-12 | Rob Moonen | Shell standard forms | 100540 | facts about static equipment
5864 | 910036 | English | 193264 | static equipment engineering | 520890 |  | rotating disc contactor bottom bearing | 1521497 | 1146 | is a specialization of | 553812 |  | application | of a bearing positioned near the bottom of a rotating disc contactor | is an application of a bearing positioned near the bottom of a rotating disc contactor |  |  |  | accepted |  | 2002-02-12 | 2002-02-12 | Rob Moonen | Shell standard forms | 100540 | facts about static equipment
5865 | 910036 | English | 193264 | static equipment engineering | 520891 |  | rotating disc contactor intermediate bearing | 1521498 | 5849 | is by definition a usage of a | 130030 |  | bearing | positioned somewhere in the middle of a rotating disc contactor |  |  |  |  | accepted |  | 2002-02-12 | 2002-02-12 | Rob Moonen | Shell standard forms | 100540 | facts about static equipment
5866 | 910036 | English | 193264 | static equipment engineering | 520891 |  | rotating disc contactor intermediate bearing | 1521499 | 1146 | is a specialization of | 553812 |  | application | of a bearing positioned somewhere in the middle of a rotating disc contactor | is an application of a bearing positioned somewhere in the middle of a rotating disc contactor |  |  |  | accepted |  | 2002-02-12 | 2002-02-12 | Rob Moonen | Shell standard forms | 100540 | facts about static equipment
5867 | 910036 | English | 193264 | static equipment engineering | 520892 |  | rotating disc contactor top bearing | 1521500 | 5849 | is by definition a usage of a | 130030 |  | bearing | positioned near the top of a rotating disc contactor |  |  |  |  | accepted |  | 2002-02-12 | 2002-02-12 | Rob Moonen | Shell standard forms | 100540 | facts about static equipment
5868 | 910036 | English | 193264 | static equipment engineering | 520892 |  | rotating disc contactor top bearing | 1521501 | 1146 | is a specialization of | 553812 |  | application | of a bearing positioned near the top of a rotating disc contactor | is an application of a bearing positioned near the top of a rotating disc contactor |  |  |  | accepted |  | 2002-02-12 | 2002-02-12 | Rob Moonen | Shell standard forms | 100540 | facts about static equipment
5869 | 910036 | English | 194701 | connection engineering | 520893 |  | tank holding down bolt for concrete foundation ring | 1521502 | 5849 | is by definition a usage of a | 340016 |  | bolt | for holding down a concrete foundation ring of a tank |  |  |  |  | accepted |  | 2002-02-12 | 2002-02-12 | Rob Moonen | Shell standard forms | 100540 | facts about static equipment
5870 | 910036 | English | 194701 | connection engineering | 520893 |  | tank holding down bolt for concrete foundation ring | 1521503 | 1146 | is a specialization of | 553812 |  | application | of a bolt for holding down a concrete foundation ring of a tank | is an application of a bolt for holding down a concrete foundation ring of a tank |  |  |  | accepted |  | 2002-02-12 | 2002-02-12 | Rob Moonen | Shell standard forms | 100540 | facts about static equipment
5871 | 910036 | English | 191703 | mechanical engineering | 520894 |  | cast channel | 1521504 | 1146 | is a specialization of | 100020 |  | channel | of cast material, that is a metal which can be given shape by pooring the melted material in a mould | is a channel of cast material, that is a metal which can be given shape by pooring the melted material in a mould |  |  |  | accepted |  | 2002-02-13 | 2002-02-13 | Rob Moonen | Shell standard forms | 100540 | facts about static equipment
5872 | 910036 | English | 191703 | mechanical engineering | 520895 |  | cup | 1521505 | 1146 | is a specialization of | 730063 |  | artefact | that is open and bowl-shaped | is an artefact that is open and bowl-shaped |  |  |  | accepted |  | 2002-02-13 | 2002-02-13 | Rob Moonen | Shell standard forms | 100540 | facts about static equipment
5873 | 910036 | English | 193264 | static equipment engineering | 520896 |  | deck manhole | 1521506 | 1146 | is a specialization of | 520146 |  | manhole | intended for a platform that is in, or as if in a ship serving usually as a structural element and forming the floor for its compartments | is a manhole intended for a platform that is in, or as if in a ship serving usually as a structural element and forming the floor for its compartments |  |  |  | accepted |  | 2002-02-13 | 2002-02-13 | Rob Moonen | Shell standard forms | 100540 | facts about static equipment
5874 | 910036 | English | 193258 | piping engineering | 520897 |  | directional anchored pipe support base plate | 1521507 | 1146 | is a specialization of | 520042 |  | base plate | for a directional anchored pipe support | is a base plate for a directional anchored pipe support |  |  |  | accepted |  | 2002-02-13 | 2002-02-13 | Rob Moonen | Shell standard forms | 100540 | facts about static equipment
5875 | 910036 | English | 190758 | control engineering | 520898 |  | displacer chamber | 1521508 | 1146 | is a specialization of | 251721 |  | chamber | for a displacer. | is a chamber for a displacer. |  |  |  | accepted |  | 2002-02-13 | 2002-02-13 | Rob Moonen | Shell standard forms | 100540 | facts about static equipment
5876 | 910036 | English | 191703 | mechanical engineering | 520899 |  | double shaft damper | 1521509 | 1146 | is a specialization of | 520785 |  | damper | with two shafts. | is a damper with two shafts. |  |  |  | accepted |  | 2002-02-13 | 2002-02-13 | Rob Moonen | Shell standard forms | 100540 | facts about static equipment
5877 | 910036 | English | 193258 | piping engineering | 520900 |  | drain pipe with manipulating device for large floating roof in cold climate | 1521510 | 1146 | is a specialization of | 520958 |  | drain pipe | with a manipulating device for a large floating roof in a cold climate. | is a drain pipe with a manipulating device for a large floating roof in a cold climate. |  |  |  | accepted |  | 2002-02-13 | 2002-02-13 | Rob Moonen | Shell standard forms | 100540 | facts about static equipment
5878 | 910036 | English | 190180 | protection | 520901 |  | dry powder vessel | 1521511 | 1146 | is a specialization of | 520243 |  | vessel | intended for dry powder | is a vessel intended for dry powder |  |  |  | accepted |  | 2002-02-13 | 2002-02-13 | Rob Moonen | Shell standard forms | 100540 | facts about static equipment
5879 | 910036 | English | 193258 | piping engineering | 520902 |  | dummy leg pipe support anchored base plate | 1521512 | 1146 | is a specialization of | 520042 |  | base plate | for a anchored pipe support with a dummy leg welded to the supported pipe | is a base plate for a anchored pipe support with a dummy leg welded to the supported pipe |  |  |  | accepted |  | 2002-02-13 | 2002-02-13 | Rob Moonen | Shell standard forms | 100540 | facts about static equipment
5880 | 910036 | English | 191072 | electrical engineering | 520903 |  | electrical equipment inspection workshop equipment item | 1521513 | 1146 | is a specialization of | 520952 |  | workshop equipment item | for electrical equipment inspection | is a workshop equipment item for electrical equipment inspection |  |  |  | accepted |  | 2002-02-13 | 2002-02-13 | Rob Moonen | Shell standard forms | 100540 | facts about static equipment
5881 | 910036 | English | 191072 | electrical engineering | 520904 |  | electrical equipment maintenance workshop equipment item | 1521514 | 1146 | is a specialization of | 520952 |  | workshop equipment item | for electrical equipment maintenance | is a workshop equipment item for electrical equipment maintenance |  |  |  | accepted |  | 2002-02-13 | 2002-02-13 | Rob Moonen | Shell standard forms | 100540 | facts about static equipment
5882 | 910036 | English | 191072 | electrical engineering | 520905 |  | electrical equipment testing workshop equipment item | 1521515 | 1146 | is a specialization of | 520952 |  | workshop equipment item | for electrical equipment testing | is a workshop equipment item for electrical equipment testing |  |  |  | accepted |  | 2002-02-13 | 2002-02-13 | Rob Moonen | Shell standard forms | 100540 | facts about static equipment
5883 | 910036 | English | 190180 | protection | 520906 |  | fire-fighting dry powder vessel | 1521516 | 1146 | is a specialization of | 520901 |  | dry powder vessel | intended to contain dry powder for fire fighting. | is a dry powder vessel intended to contain dry powder for fire fighting. |  |  |  | accepted |  | 2002-02-13 | 2002-02-13 | Rob Moonen | Shell standard forms | 100540 | facts about static equipment
5884 | 910036 | English | 191703 | mechanical engineering | 520907 |  | floating screen | 1521517 | 1146 | is a specialization of | 251481 |  | screen | that is floating | is a screen that is floating |  |  |  | accepted |  | 2002-02-13 | 2002-02-13 | Rob Moonen | Shell standard forms | 100540 | facts about static equipment
5885 | 910036 | English | 190180 | protection | 520908 |  | foam tank | 1521518 | 1146 | is a specialization of | 520226 |  | tank | intended to store foam. | is a tank intended to store foam. |  |  | role? | accepted |  | 2002-02-13 | 2002-02-13 | Rob Moonen | Shell standard forms | 100540 | facts about static equipment
5886 | 910036 | English | 193707 | engineering | 520909 |  | free vent | 1521519 | 1146 | is a specialization of | 10152 |  | vent | not obstructed | is a vent not obstructed |  |  |  | accepted |  | 2002-02-13 | 2002-02-13 | Rob Moonen | Shell standard forms | 100540 | facts about static equipment
5887 | 910036 | English | 193264 | static equipment engineering | 520910 |  | roof of a furnace | 1521520 | 1146 | is a specialization of | 40156 |  | roof | of a furnace. | is a roof of a furnace. |  |  |  | accepted |  | 2002-02-13 | 2002-02-13 | Rob Moonen | Shell standard forms | 100540 | facts about static equipment
5888 | 910036 | English | 193264 | static equipment engineering | 520910 |  | furnace roof | 1521873 | 1981 | is a synonym of | 520910 |  | roof of a furnace | [5 empty] | accepted |  | 2005-09-05 | 2005-09-05 | Andries van Renssen | Shell standard forms | 100540 | facts about static equipment
5889 | 910036 | English | 191703 | mechanical engineering | 520911 |  | glass/flange unit | 1521521 | 1146 | is a specialization of | 160134 |  | unit | which consist of circular sight or light glass mounted in a pair of flanges typically intended for mounting on a pad flange as a whole. | is a unit which consist of circular sight or light glass mounted in a pair of flanges typically intended for mounting on a pad flange as a whole. |  |  |  | accepted |  | 2002-02-13 | 2002-02-13 | Rob Moonen | Shell standard forms | 100540 | facts about static equipment
5890 | 910036 | English | 191703 | mechanical engineering | 520912 |  | guide pole | 1521522 | 1146 | is a specialization of | 520829 |  | pole | that is intended to guide something. Typically used in a floating roof tank. | is a pole that is intended to guide something. Typically used in a floating roof tank. |  |  |  | accepted |  | 2002-02-13 | 2002-02-13 | Rob Moonen | Shell standard forms | 100540 | facts about static equipment
5891 | 910036 | English | 191703 | mechanical engineering | 520913 |  | gun | 1521523 | 1146 | is a specialization of | 730063 |  | artefact | a piece of ordnance usually with high muzzle velocity and comparatively flat trajectory or a portable firearm (as a rifle or handgun) | is an artefact a piece of ordnance usually with high muzzle velocity and comparatively flat trajectory or a portable firearm (as a rifle or handgun) |  |  |  | accepted |  | 2002-02-13 | 2002-02-13 | Rob Moonen | Shell standard forms | 100540 | facts about static equipment
5892 | 910036 | English | 193255 | heat transfer engineering | 520914 |  | header box | 1521524 | 1146 | is a specialization of | 520331 |  | cover | of tube bundle header of heat transfer equipment | is a cover of tube bundle header of heat transfer equipment |  |  |  | accepted |  | 2002-02-13 | 2002-02-13 | Rob Moonen | Shell standard forms | 100540 | facts about static equipment
5893 | 910036 | English | 193255 | heat transfer engineering | 520914 |  | header box | 1521911 | 5277 | is a partial subtype of | 521085 |  | tube sheet or header box | [5 empty] | accepted |  | 2006-02-16 | 2006-02-16 | Andries van Renssen | IDMS system | 100537 | facts about physical objects
5894 | 910036 | English | 193255 | heat transfer engineering | 520915 |  | header box cover plate | 1521525 | 1146 | is a specialization of | 520783 |  | cover plate | for a header box. | is a cover plate for a header box. |  |  |  | accepted |  | 2002-02-13 | 2002-02-13 | Rob Moonen | Shell standard forms | 100540 | facts about static equipment
5895 | 910036 | English | 191703 | mechanical engineering | 520916 |  | horizontal flange steam ring | 1521526 | 1146 | is a specialization of | 520944 |  | steam ring | intended to protect in case of leakage. | is a steam ring intended to protect in case of leakage. |  |  |  | accepted |  | 2002-02-13 | 2002-02-13 | Rob Moonen | Shell standard forms | 100540 | facts about static equipment
5896 | 910036 | English | 190758 | control engineering | 520917 |  | instrument nameplate | 1521527 | 1146 | is a specialization of | 520152 |  | nameplate | for an instrument. | is a nameplate for an instrument. |  |  |  | accepted |  | 2002-02-13 | 2002-02-13 | Rob Moonen | Shell standard forms | 100540 | facts about static equipment
5897 | 910036 | English | 190758 | control engineering | 520918 |  | instrumentation inspection technical centre equipment item | 1521528 | 1146 | is a specialization of | 520951 |  | technical centre equipment item | intended to be applied in the instrumentation inspection technical center facilities | is a technical centre equipment item intended to be applied in the instrumentation inspection technical center facilities |  |  |  | accepted |  | 2002-02-13 | 2002-02-13 | Rob Moonen | Shell standard forms | 100540 | facts about static equipment
5898 | 910036 | English | 190758 | control engineering | 520919 |  | instrumentation inspection workshop equipment item | 1521529 | 1146 | is a specialization of | 520952 |  | workshop equipment item | intended to be applied in the instrumentation inspection workshop facilities | is a workshop equipment item intended to be applied in the instrumentation inspection workshop facilities |  |  |  | accepted |  | 2002-02-13 | 2002-02-13 | Rob Moonen | Shell standard forms | 100540 | facts about static equipment
5899 | 910036 | English | 190758 | control engineering | 520920 |  | instrumentation maintenance technical centre equipment item | 1521530 | 1146 | is a specialization of | 520951 |  | technical centre equipment item | intended to be applied in the instrumentation maintenance technical center facilities | is a technical centre equipment item intended to be applied in the instrumentation maintenance technical center facilities |  |  |  | accepted |  | 2002-02-13 | 2002-02-13 | Rob Moonen | Shell standard forms | 100540 | facts about static equipment
5900 | 910036 | English | 190758 | control engineering | 520921 |  | instrumentation maintenance workshop equipment item | 1521531 | 1146 | is a specialization of | 520952 |  | workshop equipment item | intended to be applied in the instrumentation maintenance workshop facilities | is a workshop equipment item intended to be applied in the instrumentation maintenance workshop facilities |  |  |  | accepted |  | 2002-02-13 | 2002-02-13 | Rob Moonen | Shell standard forms | 100540 | facts about static equipment
5901 | 910036 | English | 190758 | control engineering | 520922 |  | instrumentation testing technical centre equipment item | 1521532 | 1146 | is a specialization of | 520951 |  | technical centre equipment item | intended to be applied in the instrumentation testing technical center facilities | is a technical centre equipment item intended to be applied in the instrumentation testing technical center facilities |  |  |  | accepted |  | 2002-02-13 | 2002-02-13 | Rob Moonen | Shell standard forms | 100540 | facts about static equipment
5902 | 910036 | English | 190758 | control engineering | 520923 |  | instrumentation testing workshop equipment item | 1521533 | 1146 | is a specialization of | 520952 |  | workshop equipment item | intended to be used in an instrumentation testing workshop. | is a workshop equipment item intended to be used in an instrumentation testing workshop. |  |  |  | accepted |  | 2002-02-13 | 2002-02-13 | Rob Moonen | Shell standard forms | 100540 | facts about static equipment
5903 | 910036 | English | 191869 | petroleum engineering | 520924 |  | jack-up unit | 1521534 | 1146 | is a specialization of | 160134 |  | unit | which contains a barge with legs that can be lowered or raised. The barge can be towed to a drilling location with its legs in the raised position. Once in position, the legs can be lowered. When they reach a sea-bed, the barge's body can be hoisted above | is a unit which contains a barge with legs that can be lowered or raised. The barge can be towed to a drilling location with its legs in the raised position. Once in position, the legs can be lowered. When they reach a sea-bed, the barge's body can be hoisted above |  |  |  | accepted |  | 2002-02-13 | 2002-02-13 | Rob Moonen | Shell standard forms | 100540 | facts about static equipment
5904 | 910036 | English | 193707 | engineering | 520925 |  | L80 13%Cr casing | 1521535 | 1146 | is a specialization of | 130054 |  | casing | that is made of L80 13%Cr material | is a casing that is made of L80 13%Cr material |  |  |  | accepted |  | 2002-02-13 | 2002-02-13 | Rob Moonen | Shell standard forms | 100540 | facts about static equipment
5905 | 910036 | English | 191703 | mechanical engineering | 520926 |  | lance | 1521536 | 1146 | is a specialization of | 730063 |  | artefact | a steel-tipped spear carried by mounted knights or light cavalry or any of various sharp objects suggestive of a lance | is an artefact a steel-tipped spear carried by mounted knights or light cavalry or any of various sharp objects suggestive of a lance |  |  |  | accepted |  | 2002-02-13 | 2002-02-13 | Rob Moonen | Shell standard forms | 100540 | facts about static equipment
5906 | 910036 | English | 191703 | mechanical engineering | 520927 |  | lined equipment item | 1521537 | 1146 | is a specialization of | 730006 |  | equipment item | of which the inner surface is covered with a protecting material. | is an equipment item of which the inner surface is covered with a protecting material. |  |  |  | accepted |  | 2002-02-13 | 2002-02-13 | Rob Moonen | Shell standard forms | 100540 | facts about static equipment
5907 | 910036 | English | 193710 | maintenance | 520928 |  | maintenance equipment item | 1521538 | 1146 | is a specialization of | 730006 |  | equipment item | intended to support or enable the execution of maintenance on other items. | is an equipment item intended to support or enable the execution of maintenance on other items. |  |  |  | accepted |  | 2002-02-13 | 2002-02-13 | Rob Moonen | Shell standard forms | 100540 | facts about static equipment
5908 | 910036 | English | 193710 | maintenance | 520929 |  | mechanical maintenance equipment item | 1521539 | 1146 | is a specialization of | 520928 |  | maintenance equipment item | that can operate mechanically. | is a maintenance equipment item that can operate mechanically. |  |  |  | accepted |  | 2002-02-13 | 2002-02-13 | Rob Moonen | Shell standard forms | 100540 | facts about static equipment
5909 | 910036 | English | 193710 | maintenance | 520930 |  | mechanical maintenance tool | 1521540 | 1146 | is a specialization of | 640029 |  | tool | designed for mechanical maintenance. | is a tool designed for mechanical maintenance. |  |  |  | accepted |  | 2002-02-13 | 2002-02-13 | Rob Moonen | Shell standard forms | 100540 | facts about static equipment
5910 | 910036 | English | 191869 | petroleum engineering | 520931 |  | mobile offshore jack-up unit | 1521541 | 1146 | is a specialization of | 520924 |  | jack-up unit | that is mobile and intended to be applied offshore. | is a jack-up unit that is mobile and intended to be applied offshore. |  |  |  | accepted |  | 2002-02-13 | 2002-02-13 | Rob Moonen | Shell standard forms | 100540 | facts about static equipment
5911 | 910036 | English | 193258 | piping engineering | 520932 |  | multiple-pipe slug catcher | 1521542 | 1146 | is a specialization of | 520549 |  | slug catcher | intended to separate stream phases by multi pipes | is a slug catcher intended to separate stream phases by multi pipes |  |  |  | accepted |  | 2002-02-13 | 2002-02-13 | Rob Moonen | Shell standard forms | 100540 | facts about static equipment
5912 | 910036 | English | 191703 | mechanical engineering | 520933 |  | nameplate bracket | 1521543 | 1146 | is a specialization of | 520049 |  | bracket | provided with a nameplate | is a bracket provided with a nameplate |  |  |  | accepted |  | 2002-02-13 | 2002-02-13 | Rob Moonen | Shell standard forms | 100540 | facts about static equipment
5913 | 910036 | English | 191703 | mechanical engineering | 520934 |  | new equipment item | 1521544 | 1146 | is a specialization of | 730006 |  | equipment item | that existed or has been made a short time ago and is not yet deteriorated. | is an equipment item that existed or has been made a short time ago and is not yet deteriorated. |  |  |  | accepted |  | 2002-02-13 | 2002-02-13 | Rob Moonen | Shell standard forms | 100540 | facts about static equipment
5914 | 910036 | English | 193258 | piping engineering | 520935 |  | pipe support base plate | 1521545 | 1146 | is a specialization of | 520042 |  | base plate | for a pipe support | is a base plate for a pipe support |  |  |  | accepted |  | 2002-02-13 | 2002-02-13 | Rob Moonen | Shell standard forms | 100540 | facts about static equipment
5915 | 910036 | English | 191703 | mechanical engineering | 520936 |  | rain cap | 1521546 | 1146 | is a specialization of | 520620 |  | cap | intended to protect against rain water. | is a cap intended to protect against rain water. |  |  |  | accepted |  | 2002-02-13 | 2004-11-30 | Rob Moonen | Shell standard forms | 100540 | facts about static equipment
5916 | 910036 | English | 193707 | engineering | 520937 |  | refractory brick | 1521547 | 1146 | is a specialization of | 40733 |  | brick | difficult to fuse, corrode, or draw out; especially capable of enduring high temperature. | is a brick difficult to fuse, corrode, or draw out; especially capable of enduring high temperature. |  |  |  | accepted |  | 2002-02-13 | 2002-02-13 | Rob Moonen | Shell standard forms | 100540 | facts about static equipment
5917 | 910036 | English | 191703 | mechanical engineering | 520938 |  | replaceable glass/flange unit | 1521548 | 1146 | is a specialization of | 520911 |  | glass/flange unit | is of a design which deals with convenient replacement | is a glass/flange unit is of a design which deals with convenient replacement |  |  |  | accepted |  | 2002-02-13 | 2002-02-13 | Rob Moonen | Shell standard forms | 100540 | facts about static equipment
5918 | 910036 | English | 191703 | mechanical engineering | 520939 |  | shoe | 1521549 | 1146 | is a specialization of | 730063 |  | artefact | intended to guide a movement, provide a contact or friction grip, or protect against wear, damage, or slipping | is an artefact intended to guide a movement, provide a contact or friction grip, or protect against wear, damage, or slipping |  |  |  | accepted |  | 2002-02-13 | 2002-02-13 | Rob Moonen | Shell standard forms | 100540 | facts about static equipment
5919 | 910036 | English | 191703 | mechanical engineering | 520940 |  | side drain | 1521550 | 1146 | is a specialization of | 10024 |  | drain | located at the side | is a drain located at the side |  |  |  | accepted |  | 2002-02-13 | 2002-02-13 | Rob Moonen | Shell standard forms | 100540 | facts about static equipment
5920 | 910036 | English | 191703 | mechanical engineering | 520941 |  | sliding plate | 1521551 | 1146 | is a specialization of | 520168 |  | plate | intended to allow for sliding while supported | is a plate intended to allow for sliding while supported |  |  |  | accepted |  | 2002-02-13 | 2002-02-13 | Rob Moonen | Shell standard forms | 100540 | facts about static equipment
5921 | 910036 | English | 193255 | heat transfer engineering | 520942 |  | staging air nozzle | 1521552 | 1146 | is a specialization of | 10298 |  | nozzle | intended for staging air, typically for double bottom furnaces | is a nozzle intended for staging air, typically for double bottom furnaces |  |  |  | accepted |  | 2002-02-13 | 2002-02-13 | Rob Moonen | Shell standard forms | 100540 | facts about static equipment
5922 | 910036 | English | 190180 | protection | 520944 |  | steam ring | 1521554 | 1146 | is a specialization of | 730063 |  | artefact | used around flanged connections, e.g. in hydrogen service, for fire fighting by preventing supply of oxygen. | is an artefact used around flanged connections, e.g. in hydrogen service, for fire fighting by preventing supply of oxygen. |  |  |  | accepted |  | 2002-02-13 | 2002-02-13 | Rob Moonen | Shell standard forms | 100536 | facts about heat transfer equipment
5923 | 910036 | English | 193255 | heat transfer engineering | 520945 |  | steam disengaging drum | 1100990 | 1981 | is a synonym of | 520945 |  | steam drum | [5 empty] | accepted |  | 2005-09-05 | 2005-09-05 | Andries van Renssen | IDMS system | 100536 | facts about heat transfer equipment
5924 | 910036 | English | 193255 | heat transfer engineering | 520945 |  | steam drum | 1521555 | 1146 | is a specialization of | 520095 |  | drum | intended to provide a space for collecting saturated steam generated in the tubes of a boiler and for the separation of moisture from the steam. A steam drum also serves as a storage space for boiler water, that is distributed from the steam drum to the downcomer tubes. Typically located at the top of a boiler.. It can hold a certain amount of steam, to allow steam sampling and to allow for water sampling. It can be equipped with blowdown facilities. | is a drum intended to provide a space for collecting saturated steam generated in the tubes of a boiler and for the separation of moisture from the steam. A steam drum also serves as a storage space for boiler water, that is distributed from the steam drum to the downcomer tubes. Typically located at the top of a boiler.. It can hold a certain amount of steam, to allow steam sampling and to allow for water sampling. It can be equipped with blowdown facilities. |  |  |  | accepted |  | 2002-02-13 | 2005-09-05 | Andries van Renssen | Shell standard forms | 100536 | facts about heat transfer equipment
5925 | 910036 | English | 191703 | mechanical engineering | 520946 |  | throat | 1521556 | 1146 | is a specialization of | 730063 |  | artefact | being an entrance, a passageway, a constriction, or a narrowed part typically as an orifice | is an artefact being an entrance, a passageway, a constriction, or a narrowed part typically as an orifice |  |  |  | accepted |  | 2002-02-13 | 2002-02-13 | Rob Moonen | Shell standard forms | 100540 | facts about static equipment
5926 | 910036 | English | 193263 | rotating equipment engineering | 520947 |  | trawlgear | 1521557 | 1146 | is a specialization of | 730063 |  | artefact | the rigging of a ship or boat typically a net drawn along the bottom of a body of water by a fish trawler. | is an artefact the rigging of a ship or boat typically a net drawn along the bottom of a body of water by a fish trawler. |  |  |  | accepted |  | 2002-02-13 | 2002-02-13 | Rob Moonen | Shell standard forms | 100540 | facts about static equipment
5927 | 910036 | English | 193421 | standardization | 520948 |  | trussed roof according to BNC | 1521558 | 1146 | is a specialization of | 520865 |  | trussed roof | 53 m diameter cone roof tank with trussed roof code BNC - standard drawing | is a trussed roof 53 m diameter cone roof tank with trussed roof code BNC - standard drawing |  |  |  | accepted |  | 2002-02-13 | 2002-02-13 | Rob Moonen | Shell standard forms | 100540 | facts about static equipment
5928 | 910036 | English | 190180 | protection | 520949 |  | vertical flange steam ring | 1521559 | 1146 | is a specialization of | 520944 |  | steam ring | intended for vertical flanges | is a steam ring intended for vertical flanges |  |  |  | accepted |  | 2002-02-13 | 2002-02-13 | Rob Moonen | Shell standard forms | 100540 | facts about static equipment
5929 | 910036 | English | 193255 | heat transfer engineering | 520950 |  | welded channel | 1521560 | 1146 | is a specialization of | 100020 |  | channel | that is manufactured applying welding | is a channel that is manufactured applying welding |  |  |  | accepted |  | 2002-02-13 | 2002-02-13 | Rob Moonen | Shell standard forms | 100540 | facts about static equipment
5930 | 910036 | English | 193407 | construction | 520951 |  | technical centre equipment item | 1521561 | 5343 | is by definition a role of a | 730006 |  | equipment item | as used in a technical center. |  |  |  |  | accepted |  | 2002-02-13 | 2002-02-13 | Rob Moonen | Shell standard forms | 100540 | facts about static equipment
5931 | 910036 | English | 193407 | construction | 520951 |  | technical centre equipment item | 1521562 | 1146 | is a specialization of | 553812 |  | application | of an equipment item in a technical center. | is an application of an equipment item in a technical center. |  |  |  | accepted |  | 2002-02-13 | 2002-02-13 | Rob Moonen | Shell standard forms | 100540 | facts about static equipment
5932 | 910036 | English | 193407 | construction | 520952 |  | workshop equipment item | 1521563 | 5343 | is by definition a role of a | 730006 |  | equipment item | suitable for a small establishment where manufacturing or handicrafts are carried on. |  |  |  |  | accepted |  | 2002-02-13 | 2002-02-13 | Rob Moonen | Shell standard forms | 100540 | facts about static equipment
5933 | 910036 | English | 193407 | construction | 520952 |  | workshop equipment item | 1521564 | 1146 | is a specialization of | 553812 |  | application | of an equipment item in a small establishment where manufacturing or handicrafts are carried on. | is an application of an equipment item in a small establishment where manufacturing or handicrafts are carried on. |  |  |  | accepted |  | 2002-02-13 | 2002-02-13 | Rob Moonen | Shell standard forms | 100540 | facts about static equipment
5934 | 910036 | English | 191703 | mechanical engineering | 520953 |  | wrench | 1521565 | 1146 | is a specialization of | 730063 |  | artefact | for gripping and turning a cylindrical object usually by use of two serrated jaws so designed as to grip the cylindrical object when turning in one direction only | is an artefact for gripping and turning a cylindrical object usually by use of two serrated jaws so designed as to grip the cylindrical object when turning in one direction only |  |  |  | accepted |  | 2002-02-13 | 2002-02-13 | Rob Moonen | Shell standard forms | 100540 | facts about static equipment
5935 | 910036 | English | 193264 | static equipment engineering | 520954 |  | foundation ring | 1521566 | 1146 | is a specialization of | 340096 |  | ring | intended to support cylindrical equipment. | is a ring intended to support cylindrical equipment. |  |  |  | accepted |  | 2002-02-13 | 2002-02-13 | Rob Moonen | Shell standard forms | 100540 | facts about static equipment
5936 | 910036 | English | 193264 | static equipment engineering | 520955 |  | hatch | 1521567 | 1146 | is a specialization of | 40125 |  | opening | that is intended to afford access into a space or compartment. Typically rectangular and located in a floor or deck. | is an opening that is intended to afford access into a space or compartment. Typically rectangular and located in a floor or deck. |  |  | synonym of hatch way cover?? | proposed |  | 2002-02-13 | 2012-05-15 | Andries van Renssen | Shell standard forms | 100540 | facts about static equipment
5937 | 910036 | English | 193264 | static equipment engineering | 520956 |  | foam pourer | 1521568 | 1146 | is a specialization of | 730063 |  | artefact |  | is an artefact |  |  |  | proposed |  | 2002-02-13 | 2002-02-13 | Rob Moonen | Shell standard forms | 100540 | facts about static equipment
5938 | 910036 | English | 193264 | static equipment engineering | 520957 |  | girder | 1521569 | 1146 | is a specialization of | 730063 |  | artefact |  | is an artefact |  |  |  | proposed |  | 2002-02-13 | 2002-02-13 | Rob Moonen | Shell standard forms | 100540 | facts about static equipment
5939 | 910036 | English | 193258 | piping engineering | 520958 |  | drain pipe | 1521570 | 1146 | is a specialization of | 42955 |  | discharge pipe | that is intended for a drain of fluid. | is a discharge pipe that is intended for a drain of fluid. |  |  |  | accepted |  | 2002-02-13 | 2002-02-13 | Rob Moonen | Shell standard forms | 100540 | facts about static equipment
5940 | 910036 | English | 193264 | static equipment engineering | 520959 |  | full containment RLG tank | 1492345 | 1982 | is an abbreviation of | 520959 |  | full containment refrigerated liquefied gas tank | [5 empty] | accepted |  | 2001-12-20 | 2001-12-20 | Rob Moonen | Shell standard forms | 100540 | facts about static equipment
5941 | 910036 | English | 193264 | static equipment engineering | 520959 |  | full containment refrigerated liquefied gas tank | 1530659 | 5849 | is by definition a usage of a | 520960 |  | refrigerated liquefied gas tank | [5 empty] | accepted |  | 2001-12-20 | 2001-12-20 | Rob Moonen | Shell standard forms | 100540 | facts about static equipment
5942 | 910036 | English | 193264 | static equipment engineering | 520959 |  | full containment refrigerated liquefied gas tank | 1530660 | 1146 | is a specialization of | 553812 |  | application | of a tank for storage of refrigerated liquified gas. | is an application of a tank for storage of refrigerated liquified gas. |  |  |  | accepted |  | 2001-12-20 | 2001-12-20 | Rob Moonen | Shell standard forms | 100540 | facts about static equipment
5943 | 910036 | English | 193264 | static equipment engineering | 520960 |  | refrigerated liquefied gas tank | 1530661 | 1146 | is a specialization of | 520961 |  | liquefied gas tank | intended to be refrigerated to reduce the pressure and keep the gas in liquefied form. | is a liquefied gas tank intended to be refrigerated to reduce the pressure and keep the gas in liquefied form. |  |  |  | accepted |  | 2001-12-20 | 2001-12-20 | Rob Moonen | Shell standard forms | 100540 | facts about static equipment
5944 | 910036 | English | 193264 | static equipment engineering | 520961 |  | liquefied gas tank | 1530662 | 1146 | is a specialization of | 520226 |  | tank | intended to store liquefied gas either under pressure or cooled or both. | is a tank intended to store liquefied gas either under pressure or cooled or both. |  |  |  | accepted |  | 2001-12-20 | 2001-12-20 | Rob Moonen | Shell standard forms | 100540 | facts about static equipment
5945 | 910036 | English | 193264 | static equipment engineering | 520962 |  | trayed column | 1521571 | 1146 | is a specialization of | 520064 |  | column | which contains trays each of which provides a stage of contact for mass transfer between a vapour and a liquid phase. | is a column which contains trays each of which provides a stage of contact for mass transfer between a vapour and a liquid phase. |  |  | class of reactor? | accepted |  | 2002-11-18 | 2002-11-18 | Andries van Renssen | Shell Global Solutions | 100540 | facts about static equipment
5946 | 910036 | English | 193255 | heat transfer engineering | 520963 |  | radiant section | 1100933 | 1981 | is a synonym of | 520963 |  | radiation section | [5 empty] | accepted |  | 2005-05-23 | 2005-05-23 | Andries van Renssen | EP Blueprint | 100536 | facts about heat transfer equipment
5947 | 910036 | English | 193255 | heat transfer engineering | 520963 |  | radiation section | 1521572 | 1146 | is a specialization of | 730054 |  | section | intended to transfer heat from burned fuel mainly through radiation from hot gas via tube walls to a heated medium. | is a section intended to transfer heat from burned fuel mainly through radiation from hot gas via tube walls to a heated medium. |  |  |  | accepted |  | 2002-11-19 | 2002-11-19 | Andries van Renssen | Shell Europe Oil Products | 100536 | facts about heat transfer equipment
5948 | 910036 | English | 193255 | heat transfer engineering | 520964 |  | high pressure superheater | 1521573 | 1146 | is a specialization of | 100156 |  | superheater | intended to heat high pressure vapour above its dew point. Typically steam. | is a superheater intended to heat high pressure vapour above its dew point. Typically steam. |  |  |  | accepted |  | 2002-11-19 | 2002-11-19 | Andries van Renssen | Shell Europe Oil Products | 100536 | facts about heat transfer equipment
5949 | 910036 | English | 193255 | heat transfer engineering | 520965 |  | low pressure superheater | 1521574 | 1146 | is a specialization of | 100156 |  | superheater | intended to transfer heat from burned fuel mainly through radiation from hot gas via tube walls to a heated medium. | is a superheater intended to transfer heat from burned fuel mainly through radiation from hot gas via tube walls to a heated medium. |  |  |  | accepted |  | 2002-11-19 | 2002-11-19 | Andries van Renssen | Shell Europe Oil Products | 100536 | facts about heat transfer equipment
5950 | 910036 | English | 193264 | static equipment engineering | 520966 |  | static filter | 1521575 | 1146 | is a specialization of | 10036 |  | filter | which does not contain moving parts. | is a filter which does not contain moving parts. |  |  |  | accepted |  | 2002-11-19 | 2002-11-19 | Andries van Renssen | Shell Europe Oil Products | 100540 | facts about static equipment
5951 | 910036 | English | 193264 | static equipment engineering | 520967 |  | open top tank with floating roof | 1041419 | 1981 | is a synonym of | 520967 |  | external floating roof tank | [5 empty] | accepted |  | 2007-07-09 | 2007-07-09 | Andries van Renssen | Shell Design and Engineering Practices | 100540 | facts about static equipment
5952 | 910036 | English | 193264 | static equipment engineering | 520967 |  | external floating roof tank | 1521576 | 1146 | is a specialization of | 520110 |  | floating roof tank | that consists of an open-topped cylindrical steel shell equipped with a roof that floats on the surface of the stored liquid. | is a floating roof tank that consists of an open-topped cylindrical steel shell equipped with a roof that floats on the surface of the stored liquid. |  |  |  | accepted |  | 2002-11-21 | 2002-11-21 | Andries van Renssen | Shell Europe Oil Products | 100540 | facts about static equipment
5953 | 910036 | English | 193264 | static equipment engineering | 520968 |  | fixed roof tank with internal floating cover | 1041420 | 1981 | is a synonym of | 520968 |  | internal floating roof tank | [5 empty] | accepted |  | 2007-07-09 | 2007-07-09 | Andries van Renssen | Shell Design and Engineering Practices | 100540 | facts about static equipment
5954 | 910036 | English | 193264 | static equipment engineering | 520968 |  | internal floating roof tank | 1521577 | 1146 | is a specialization of | 520110 |  | floating roof tank | that has both a permanent fixed roof and a floating deck inside. | is a floating roof tank that has both a permanent fixed roof and a floating deck inside. |  |  |  | accepted |  | 2002-11-21 | 2002-11-21 | Andries van Renssen | Shell Europe Oil Products | 100540 | facts about static equipment
5955 | 910036 | English | 193255 | heat transfer engineering | 520969 |  | brazed heat exchanger | 1521578 | 1146 | is a specialization of | 100119 |  | plate heat exchanger | that consists of a pack of corrugated plates joined together and sealed at the edges by brazing. | is a plate heat exchanger that consists of a pack of corrugated plates joined together and sealed at the edges by brazing. |  |  |  | accepted |  | 2002-11-21 | 2002-11-21 | Andries van Renssen | Shell Europe Oil Products | 100536 | facts about heat transfer equipment
5956 | 910036 | English | 193255 | heat transfer engineering | 520970 |  | flare tip | 1521579 | 1146 | is a specialization of | 130897 |  | exhaust system | that is located at the top of a flare. | is an exhaust system that is located at the top of a flare. |  |  |  | accepted |  | 2002-11-21 | 2002-11-21 | Andries van Renssen | Shell Europe Oil Products | 100536 | facts about heat transfer equipment
5957 | 910036 | English | 193264 | static equipment engineering | 520971 |  | underground tank | 1521580 | 1146 | is a specialization of | 520226 |  | tank | intended to be located at least largely underground. | is a tank intended to be located at least largely underground. |  |  |  | accepted |  | 2002-12-12 | 2002-12-12 | Andries van Renssen | Shell Europe Oil Products | 100540 | facts about static equipment
5958 | 910036 | English | 193264 | static equipment engineering | 520971 |  | underground storage tank | 1521581 | 1981 | is a synonym of | 520971 |  | underground tank | [5 empty] | accepted |  | 2002-12-12 | 2002-12-12 | Andries van Renssen | Shell Europe Oil Products | 100540 | facts about static equipment
5959 | 910036 | English | 193264 | static equipment engineering | 520972 |  | underground storage tank system | 1521582 | 1146 | is a specialization of | 370534 |  | storage system | that consists of one or more tanks and underground piping connected to the tank. The federal UST regulations apply only to underground tanks and piping that has at least 10 percent of its combined volume underground and is intended for storing either pet | is a storage system that consists of one or more tanks and underground piping connected to the tank. The federal UST regulations apply only to underground tanks and piping that has at least 10 percent of its combined volume underground and is intended for storing either pet |  |  |  | accepted |  | 2002-12-12 | 2002-12-12 | Andries van Renssen | Shell Europe Oil Products | 100540 | facts about static equipment
5960 | 910036 | English | 193264 | static equipment engineering | 520973 |  | calorifier | 1521583 | 1146 | is a specialization of | 100087 |  | heater | intended to heat water and store hot water. It may have an internal or external heat source. | is a heater intended to heat water and store hot water. It may have an internal or external heat source. |  |  |  | accepted |  | 2002-12-12 | 2002-12-12 | Andries van Renssen | Shell Europe Oil Products | 100540 | facts about static equipment
5961 | 910036 | English | 193264 | static equipment engineering | 520973 |  | calorifier vessel | 1521624 | 1981 | is a synonym of | 520973 |  | calorifier | [5 empty] | accepted |  | 2003-01-13 | 2003-01-13 | Andries van Renssen | Shell Europe Oil Products | 100540 | facts about static equipment
5962 | 910036 | English | 193264 | static equipment engineering | 520974 |  | atmospheric lubricating oil vessel | 1521584 | 5849 | is by definition a usage of a | 520037 |  | atmospheric vessel | when assigned to store lubricating oil. |  |  |  |  | accepted |  | 2002-12-12 | 2002-12-12 | Andries van Renssen | Shell Europe Oil Products | 100540 | facts about static equipment
5963 | 910036 | English | 193264 | static equipment engineering | 520977 |  | steaming unit | 1521588 | 1146 | is a specialization of | 731003 |  | equipment unit | intended to bring the internals or externals of material for a period in a steam environment. Typically for cleaning or conditioning. | is an equipment unit intended to bring the internals or externals of material for a period in a steam environment. Typically for cleaning or conditioning. |  |  |  | accepted |  | 2002-12-12 | 2002-12-12 | Andries van Renssen | Shell Europe Oil Products | 100540 | facts about static equipment
5964 | 910036 | English | 193264 | static equipment engineering | 520978 |  | API basin separator | 1521589 | 1146 | is a specialization of | 521011 |  | oil/water separator | that consists of a rectangular basin intended to separate oil and water where the mixture flows horizontally while the free oil droplets rise due to buoyancy forces and is skimmed from the surface. | is an oil/water separator that consists of a rectangular basin intended to separate oil and water where the mixture flows horizontally while the free oil droplets rise due to buoyancy forces and is skimmed from the surface. |  |  |  | accepted |  | 2002-12-12 | 2002-12-12 | Andries van Renssen | Americal Petroleum Institute | 100540 | facts about static equipment
5965 | 910036 | English | 193264 | static equipment engineering | 520978 |  | API separator | 1521632 | 1981 | is a synonym of | 520978 |  | API basin separator | [5 empty] | accepted |  | 2003-01-20 | 2003-01-20 | Andries van Renssen | Americal Petroleum Institute | 100540 | facts about static equipment
5966 | 910036 | English | 193264 | static equipment engineering | 520979 |  | API 620 tank | 1521590 | 1146 | is a specialization of | 520226 |  | tank | that is compliant with the API 620 standard for above ground tanks. | is a tank that is compliant with the API 620 standard for above ground tanks. |  |  |  | accepted |  | 2002-12-12 | 2002-12-12 | Andries van Renssen | Americal Petroleum Institute | 100540 | facts about static equipment
5967 | 910036 | English | 193255 | heat transfer engineering | 520980 |  | burner of a boiler | 1100886 | 1146 | is a specialization of | 553812 |  | application | of a burner when used in a boiler. Typically a boiler burner has a lower input than a furnace burner. | is an application of a burner when used in a boiler. Typically a boiler burner has a lower input than a furnace burner. |  |  |  | accepted |  | 2003-02-21 | 2003-02-21 | Andries van Renssen | Shell Europe Oil Products | 100536 | facts about heat transfer equipment
5968 | 910036 | English | 193255 | heat transfer engineering | 520980 |  | burner of a boiler | 1521591 | 5849 | is by definition a usage of a | 100187 |  | burner | when used in a boiler. Typically a boiler burner has a lower input than a furnace burner. |  |  |  |  | accepted |  | 2003-01-08 | 2003-01-08 | Andries van Renssen | Shell Europe Oil Products | 100536 | facts about heat transfer equipment
5969 | 910036 | English | 193255 | heat transfer engineering | 520980 |  | boiler burner | 1521854 | 1981 | is a synonym of | 520980 |  | burner of a boiler | [5 empty] | accepted |  | 2005-09-05 | 2005-09-05 | Andries van Renssen | Shell Europe Oil Products | 100536 | facts about heat transfer equipment
5970 | 910036 | English | 193255 | heat transfer engineering | 520981 |  | burner of a furnace | 1100887 | 1146 | is a specialization of | 553812 |  | application | of a burner when used in a furnace. Typically a furnace burner has a higher input than a boiler burner. | is an application of a burner when used in a furnace. Typically a furnace burner has a higher input than a boiler burner. |  |  |  | accepted |  | 2003-02-21 | 2003-02-21 | Andries van Renssen | Shell Europe Oil Products | 100536 | facts about heat transfer equipment
5971 | 910036 | English | 193255 | heat transfer engineering | 520981 |  | burner of a furnace | 1521592 | 5849 | is by definition a usage of a | 100187 |  | burner | when used in a furnace. Typically a furnace burner has a higher input than a boiler burner. |  |  |  |  | accepted |  | 2003-01-08 | 2003-01-08 | Andries van Renssen | Shell Europe Oil Products | 100536 | facts about heat transfer equipment
5972 | 910036 | English | 193255 | heat transfer engineering | 520981 |  | furnace burner | 1521866 | 1981 | is a synonym of | 520981 |  | burner of a furnace | [5 empty] | proposed |  | 2005-09-05 | 2005-09-05 | Andries van Renssen | Shell Europe Oil Products | 100536 | facts about heat transfer equipment
5973 | 910036 | English | 193255 | heat transfer engineering | 520982 |  | convection section of a boiler | 1521593 | 1146 | is a specialization of | 100027 |  | convection section | in a boiler. | is a convection section in a boiler. |  |  |  | accepted |  | 2003-01-08 | 2003-01-08 | Andries van Renssen | Shell Europe Oil Products | 100536 | facts about heat transfer equipment
5974 | 910036 | English | 193255 | heat transfer engineering | 520982 |  | boiler convection section | 1521856 | 1981 | is a synonym of | 520982 |  | convection section of a boiler | [5 empty] | accepted |  | 2005-09-05 | 2005-09-05 | Andries van Renssen | Shell Europe Oil Products | 100536 | facts about heat transfer equipment
5975 | 910036 | English | 193255 | heat transfer engineering | 520983 |  | convection section of a furnace | 1521594 | 1146 | is a specialization of | 100027 |  | convection section | in a furnace. Typically the tubes have thicker walls and greater diameters and different materials to withstand corrosion when compared to a boiler convection section. | is a convection section in a furnace. Typically the tubes have thicker walls and greater diameters and different materials to withstand corrosion when compared to a boiler convection section. |  |  |  | proposed |  | 2003-01-08 | 2003-01-08 | Andries van Renssen | Shell Europe Oil Products | 100536 | facts about heat transfer equipment
5976 | 910036 | English | 193255 | heat transfer engineering | 520983 |  | furnace convection section | 1521867 | 1981 | is a synonym of | 520983 |  | convection section of a furnace | [5 empty] | proposed |  | 2005-09-05 | 2005-09-05 | Andries van Renssen | Shell Europe Oil Products | 100536 | facts about heat transfer equipment
5977 | 910036 | English | 193255 | heat transfer engineering | 520984 |  | air preheater of a boiler | 1100888 | 1146 | is a specialization of | 553812 |  | application | of an air preheater when used to preheat the air for a boiler. | is an application of an air preheater when used to preheat the air for a boiler. |  |  |  | accepted |  | 2003-02-21 | 2003-02-21 | Andries van Renssen | Shell Europe Oil Products | 100536 | facts about heat transfer equipment
5978 | 910036 | English | 193255 | heat transfer engineering | 520984 |  | boiler air preheater | 1100991 | 1981 | is a synonym of | 520984 |  | air preheater of a boiler | [5 empty] | accepted |  | 2003-02-21 | 2003-02-21 | Andries van Renssen | Shell Europe Oil Products | 100536 | facts about heat transfer equipment
5979 | 910036 | English | 193255 | heat transfer engineering | 520984 |  | air preheater of a boiler | 1521595 | 5849 | is by definition a usage of a | 100008 |  | air preheater | when used to preheat the air for a boiler. |  |  |  |  | accepted |  | 2003-01-08 | 2003-01-08 | Andries van Renssen | Shell Europe Oil Products | 100536 | facts about heat transfer equipment
5980 | 910036 | English | 193255 | heat transfer engineering | 520985 |  | air preheater of a furnace | 1100889 | 1146 | is a specialization of | 553812 |  | application | of an air preheater when used to preheat the air for a furnace. | is an application of an air preheater when used to preheat the air for a furnace. |  |  |  | accepted |  | 2003-02-21 | 2003-02-21 | Andries van Renssen | Shell Europe Oil Products | 100536 | facts about heat transfer equipment
5981 | 910036 | English | 193255 | heat transfer engineering | 520985 |  | furnace air preheater | 1100992 | 1981 | is a synonym of | 520985 |  | air preheater of a furnace | [5 empty] | accepted |  | 2003-02-21 | 2003-02-21 | Andries van Renssen | Shell Europe Oil Products | 100536 | facts about heat transfer equipment
5982 | 910036 | English | 193255 | heat transfer engineering | 520985 |  | air preheater of a furnace | 1521596 | 5849 | is by definition a usage of a | 100008 |  | air preheater | when used to preheat the air for a furnace. |  |  |  |  | accepted |  | 2003-01-08 | 2003-01-08 | Andries van Renssen | Shell Europe Oil Products | 100536 | facts about heat transfer equipment
5983 | 910036 | English | 193255 | heat transfer engineering | 520986 |  | radiation section of a boiler | 1521597 | 1146 | is a specialization of | 520963 |  | radiation section | in a boiler. | is a radiation section in a boiler. |  |  |  | accepted |  | 2003-01-08 | 2003-01-08 | Andries van Renssen | Shell Europe Oil Products | 100536 | facts about heat transfer equipment
5984 | 910036 | English | 193255 | heat transfer engineering | 520986 |  | boiler radiation section | 1521857 | 1981 | is a synonym of | 520986 |  | radiation section of a boiler | [5 empty] | accepted |  | 2005-09-05 | 2005-09-05 | Andries van Renssen | Shell Europe Oil Products | 100536 | facts about heat transfer equipment
5985 | 910036 | English | 193255 | heat transfer engineering | 520987 |  | radiation section of a furnace | 1521598 | 1146 | is a specialization of | 520963 |  | radiation section | in a furnace. | is a radiation section in a furnace. |  |  |  | proposed |  | 2003-01-08 | 2003-01-08 | Andries van Renssen | Shell Europe Oil Products | 100536 | facts about heat transfer equipment
5986 | 910036 | English | 193255 | heat transfer engineering | 520987 |  | furnace radiation section | 1521871 | 1981 | is a synonym of | 520987 |  | radiation section of a furnace | [5 empty] | proposed |  | 2005-09-05 | 2005-09-05 | Andries van Renssen | Shell Europe Oil Products | 100536 | facts about heat transfer equipment
5987 | 910036 | English | 193255 | heat transfer engineering | 520988 |  | refractory of a boiler | 1521599 | 1146 | is a specialization of | 431662 |  | refractory | in a boiler. | is a refractory in a boiler. |  |  |  | accepted |  | 2003-01-08 | 2003-01-08 | Andries van Renssen | Shell Europe Oil Products | 100536 | facts about heat transfer equipment
5988 | 910036 | English | 193255 | heat transfer engineering | 520988 |  | boiler refractory | 1521858 | 1981 | is a synonym of | 520988 |  | refractory of a boiler | [5 empty] | accepted |  | 2005-09-05 | 2005-09-05 | Andries van Renssen | Shell Europe Oil Products | 100536 | facts about heat transfer equipment
5989 | 910036 | English | 193255 | heat transfer engineering | 520989 |  | refractory of a furnace | 1521600 | 1146 | is a specialization of | 431662 |  | refractory | in a furnace. | is a refractory in a furnace. |  |  |  | proposed |  | 2003-01-08 | 2003-01-08 | Andries van Renssen | Shell Europe Oil Products | 100536 | facts about heat transfer equipment
5990 | 910036 | English | 193255 | heat transfer engineering | 520989 |  | furnace refractory | 1521872 | 1981 | is a synonym of | 520989 |  | refractory of a furnace | [5 empty] | proposed |  | 2005-09-05 | 2005-09-05 | Andries van Renssen | Shell Europe Oil Products | 100536 | facts about heat transfer equipment
5991 | 910036 | English | 193255 | heat transfer engineering | 520990 |  | high pressure superheater of a boiler | 1521601 | 1146 | is a specialization of | 520964 |  | high pressure superheater | in a boiler. | is a high pressure superheater in a boiler. |  |  |  | accepted |  | 2003-01-08 | 2003-01-08 | Andries van Renssen | Shell Europe Oil Products | 100536 | facts about heat transfer equipment
5992 | 910036 | English | 193255 | heat transfer engineering | 520990 |  | boiler HP superheater | 1521603 | 1981 | is a synonym of | 520990 |  | boiler high pressure superheater | [5 empty] | proposed |  | 2003-01-08 | 2003-01-08 | Andries van Renssen | Shell Europe Oil Products | 100536 | facts about heat transfer equipment
5993 | 910036 | English | 193255 | heat transfer engineering | 520990 |  | boiler high pressure superheater | 1521859 | 1981 | is a synonym of | 520990 |  | high pressure superheater of a boiler | [5 empty] | accepted |  | 2005-09-05 | 2005-09-05 | Andries van Renssen | Shell Europe Oil Products | 100536 | facts about heat transfer equipment
5994 | 910036 | English | 193255 | heat transfer engineering | 520991 |  | high pressure superheater of a furnace | 1521602 | 1146 | is a specialization of | 520964 |  | high pressure superheater | in a furnace. | is a high pressure superheater in a furnace. |  |  |  | proposed |  | 2003-01-08 | 2003-01-08 | Andries van Renssen | Shell Europe Oil Products | 100536 | facts about heat transfer equipment
5995 | 910036 | English | 193255 | heat transfer engineering | 520991 |  | furnace HP superheater | 1521604 | 1981 | is a synonym of | 520991 |  | high pressure superheater of a furnace | [5 empty] | proposed |  | 2003-01-08 | 2003-01-08 | Andries van Renssen | Shell Europe Oil Products | 100536 | facts about heat transfer equipment
5996 | 910036 | English | 193255 | heat transfer engineering | 520991 |  | furnace high pressure superheater | 1521869 | 1981 | is a synonym of | 520991 |  | high pressure superheater of a furnace | [5 empty] | proposed |  | 2005-09-05 | 2005-09-05 | Andries van Renssen | Shell Europe Oil Products | 100536 | facts about heat transfer equipment
5997 | 910036 | English | 193255 | heat transfer engineering | 520992 |  | low pressure superheater of a boiler | 1521605 | 1146 | is a specialization of | 520965 |  | low pressure superheater | in a boiler. | is a low pressure superheater in a boiler. |  |  |  | accepted |  | 2003-01-08 | 2003-01-08 | Andries van Renssen | Shell Europe Oil Products | 100536 | facts about heat transfer equipment
5998 | 910036 | English | 193255 | heat transfer engineering | 520992 |  | boiler LP superheater | 1521607 | 1981 | is a synonym of | 520992 |  | boiler low pressure superheater | [5 empty] | proposed |  | 2003-01-08 | 2003-01-08 | Andries van Renssen | Shell Europe Oil Products | 100536 | facts about heat transfer equipment
5999 | 910036 | English | 193255 | heat transfer engineering | 520992 |  | boiler low pressure superheater | 1521860 | 1981 | is a synonym of | 520992 |  | low pressure superheater of a boiler | [5 empty] | accepted |  | 2005-09-05 | 2005-09-05 | Andries van Renssen | Shell Europe Oil Products | 100536 | facts about heat transfer equipment
6000 | 910036 | English | 193255 | heat transfer engineering | 520993 |  | low pressure superheater of a furnace | 1521606 | 1146 | is a specialization of | 520965 |  | low pressure superheater | in a furnace. | is a low pressure superheater in a furnace. |  |  |  | proposed |  | 2003-01-08 | 2003-01-08 | Andries van Renssen | Shell Europe Oil Products | 100536 | facts about heat transfer equipment
6001 | 910036 | English | 193255 | heat transfer engineering | 520993 |  | furnace LP superheater | 1521608 | 1981 | is a synonym of | 520993 |  | low pressure superheater of a furnace | [5 empty] | proposed |  | 2003-01-08 | 2003-01-08 | Andries van Renssen | Shell Europe Oil Products | 100536 | facts about heat transfer equipment
6002 | 910036 | English | 193255 | heat transfer engineering | 520993 |  | furnace low pressure superheater | 1521870 | 1981 | is a synonym of | 520993 |  | low pressure superheater of a furnace | [5 empty] | proposed |  | 2005-09-05 | 2005-09-05 | Andries van Renssen | Shell Europe Oil Products | 100536 | facts about heat transfer equipment
6003 | 910036 | English | 193255 | heat transfer engineering | 520994 |  | shot cleaner | 1521609 | 1146 | is a specialization of | 730014 |  | system | intended to clean the surfaces of the tubes in a boiler or furnace from scale by means of little steel balls which are being dropped from the top and are recollected at the bottom of the boiler/furnace section. | is a system intended to clean the surfaces of the tubes in a boiler or furnace from scale by means of little steel balls which are being dropped from the top and are recollected at the bottom of the boiler/furnace section. |  |  |  | proposed |  | 2003-01-08 | 2003-01-08 | Andries van Renssen | Shell Europe Oil Products | 100536 | facts about heat transfer equipment
6004 | 910036 | English | 193255 | heat transfer engineering | 520995 |  | soot blower | 1521610 | 1146 | is a specialization of | 730014 |  | system | that contains a retractable lance with holes intended to be inserted into a convection section after which steam is blown into the lance and the steam leaves the lance through the holes and blows soot and/or dust from the surface of the tubes in that section. | is a system that contains a retractable lance with holes intended to be inserted into a convection section after which steam is blown into the lance and the steam leaves the lance through the holes and blows soot and/or dust from the surface of the tubes in that section. |  |  |  | proposed |  | 2003-01-08 | 2003-01-08 | Andries van Renssen | Shell Europe Oil Products | 100536 | facts about heat transfer equipment
6005 | 910036 | English | 193255 | heat transfer engineering | 520996 |  | shot cleaner of a boiler | 1521611 | 5849 | is by definition a usage of a | 520994 |  | shot cleaner | in a boiler. |  |  |  |  | accepted |  | 2003-01-08 | 2003-01-08 | Andries van Renssen | Shell Europe Oil Products | 100536 | facts about heat transfer equipment
6006 | 910036 | English | 193255 | heat transfer engineering | 520996 |  | shot cleaner of a boiler | 1521862 | 1146 | is a specialization of | 553812 |  | application | of a shot cleaner when used in a boiler. | is an application of a shot cleaner when used in a boiler. |  |  |  | proposed |  | 2005-09-05 | 2005-09-05 | Andries van Renssen | Shell Europe Oil Products | 100536 | facts about heat transfer equipment
6007 | 910036 | English | 193255 | heat transfer engineering | 520996 |  | boiler shot cleaner | 1521864 | 1981 | is a synonym of | 520996 |  | shot cleaner of a boiler | [5 empty] | proposed |  | 2005-09-05 | 2005-09-05 | Andries van Renssen | Shell Europe Oil Products | 100536 | facts about heat transfer equipment
6008 | 910036 | English | 193255 | heat transfer engineering | 520997 |  | shot cleaner of a furnace | 1521612 | 5849 | is by definition a usage of a | 520994 |  | shot cleaner | in a furnace. |  |  |  |  | accepted |  | 2003-01-08 | 2003-01-08 | Andries van Renssen | Shell Europe Oil Products | 100536 | facts about heat transfer equipment
6009 | 910036 | English | 193255 | heat transfer engineering | 520997 |  | shot cleaner of a furnace | 1521874 | 1146 | is a specialization of | 553812 |  | application | of a shot cleaner when used in a furnace. | is an application of a shot cleaner when used in a furnace. |  |  |  | proposed |  | 2005-09-05 | 2005-09-05 | Andries van Renssen | Shell Europe Oil Products | 100536 | facts about heat transfer equipment
6010 | 910036 | English | 193255 | heat transfer engineering | 520997 |  | shot cleaner of a furnace | 1521876 | 1981 | is a synonym of | 520997 |  | shot cleaner of a furnace | [5 empty] | proposed |  | 2005-09-05 | 2005-09-05 | Andries van Renssen | Shell Europe Oil Products | 100536 | facts about heat transfer equipment
6011 | 910036 | English | 193255 | heat transfer engineering | 520998 |  | soot blower of a boiler | 1521613 | 5849 | is by definition a usage of a | 520995 |  | soot blower | in a boiler. |  |  |  |  | accepted |  | 2003-01-08 | 2003-01-08 | Andries van Renssen | Shell Europe Oil Products | 100536 | facts about heat transfer equipment
6012 | 910036 | English | 193255 | heat transfer engineering | 520998 |  | soot blower of a boiler | 1521863 | 1146 | is a specialization of | 553812 |  | application | of a soot blower when used in a boiler. | is an application of a soot blower when used in a boiler. |  |  |  | proposed |  | 2005-09-05 | 2005-09-05 | Andries van Renssen | Shell Europe Oil Products | 100536 | facts about heat transfer equipment
6013 | 910036 | English | 193255 | heat transfer engineering | 520998 |  | boiler soot blower | 1521865 | 1981 | is a synonym of | 520998 |  | soot blower of a boiler | [5 empty] | proposed |  | 2005-09-05 | 2005-09-05 | Andries van Renssen | Shell Europe Oil Products | 100536 | facts about heat transfer equipment
6014 | 910036 | English | 193255 | heat transfer engineering | 520999 |  | soot blower of a furnace | 1521614 | 5849 | is by definition a usage of a | 520995 |  | soot blower | in a furnace. |  |  |  |  | accepted |  | 2003-01-08 | 2003-01-08 | Andries van Renssen | Shell Europe Oil Products | 100536 | facts about heat transfer equipment
6015 | 910036 | English | 193255 | heat transfer engineering | 520999 |  | soot blower of a furnace | 1521875 | 1146 | is a specialization of | 553812 |  | application | of a soot blower when used in a furnace. | is an application of a soot blower when used in a furnace. |  |  |  | proposed |  | 2005-09-05 | 2005-09-05 | Andries van Renssen | Shell Europe Oil Products | 100536 | facts about heat transfer equipment
6016 | 910036 | English | 193255 | heat transfer engineering | 520999 |  | soot blower of a furnace | 1521877 | 1981 | is a synonym of | 520999 |  | soot blower of a furnace | [5 empty] | proposed |  | 2005-09-05 | 2005-09-05 | Andries van Renssen | Shell Europe Oil Products | 100536 | facts about heat transfer equipment
6017 | 910036 | English | 193255 | heat transfer engineering | 521000 |  | economizer of a boiler | 1521615 | 1146 | is a specialization of | 100201 |  | economizer | for a boiler. | is an economizer for a boiler. |  |  |  | accepted |  | 2003-01-08 | 2003-01-08 | Andries van Renssen | Shell Europe Oil Products | 100536 | facts about heat transfer equipment
6018 | 910036 | English | 193255 | heat transfer engineering | 521000 |  | boiler economizer | 1521861 | 1981 | is a synonym of | 521000 |  | economizer of a boiler | [5 empty] | accepted |  | 2005-09-05 | 2005-09-05 | Andries van Renssen | Shell Europe Oil Products | 100536 | facts about heat transfer equipment
6019 | 910036 | English | 193255 | heat transfer engineering | 521001 |  | economizer of a furnace | 1521616 | 1146 | is a specialization of | 100201 |  | economizer | for a furnace. | is an economizer for a furnace. |  |  |  | proposed |  | 2003-01-08 | 2003-01-08 | Andries van Renssen | Shell Europe Oil Products | 100536 | facts about heat transfer equipment
6020 | 910036 | English | 193255 | heat transfer engineering | 521001 |  | furnace economizer | 1521868 | 1981 | is a synonym of | 521001 |  | economizer of a furnace | [5 empty] | proposed |  | 2005-09-05 | 2005-09-05 | Andries van Renssen | Shell Europe Oil Products | 100536 | facts about heat transfer equipment
6021 | 910036 | English | 193255 | heat transfer engineering | 521002 |  | oil tank | 1521617 | 1146 | is a specialization of | 520243 |  | vessel | intended to contain oil. | is a vessel intended to contain oil. |  |  |  | proposed |  | 2003-01-10 | 2003-01-10 | Andries van Renssen | Shell Europe Oil Products | 100540 | facts about static equipment
6022 | 910036 | English | 193255 | heat transfer engineering | 521003 |  | lub or seal oil tank | 1521618 | 1146 | is a specialization of | 521002 |  | oil tank | intended and specifically designed to contain lubricating oil or seal oil. Typically a small vessel. | is an oil tank intended and specifically designed to contain lubricating oil or seal oil. Typically a small vessel. |  |  |  | proposed |  | 2003-01-10 | 2003-01-10 | Andries van Renssen | Shell Europe Oil Products | 100540 | facts about static equipment
6023 | 910036 | English | 193255 | heat transfer engineering | 521004 |  | vent tip | 1521619 | 1146 | is a specialization of | 730063 |  | artefact | intended to release vapors remote from a vessel or system, with minimal back pressure, and which require the least possible amount of "sweep" gas. Typically purge seal elements are used to prevent air from flowing back into the tip. Thermocouple temperature sensors can be added to the tips to sense and warn of high temperature, and the risk of damage to the tip. Flame quenching systems are available to extinguish the tip when it ignites. | is an artefact intended to release vapors remote from a vessel or system, with minimal back pressure, and which require the least possible amount of "sweep" gas. Typically purge seal elements are used to prevent air from flowing back into the tip. Thermocouple temperature sensors can be added to the tips to sense and warn of high temperature, and the risk of damage to the tip. Flame quenching systems are available to extinguish the tip when it ignites. |  |  |  | proposed |  | 2003-01-13 | 2003-01-13 | Andries van Renssen | Shell Europe Oil Products | 100540 | facts about static equipment
6024 | 910036 | English | 193255 | heat transfer engineering | 521005 |  | gas boot | 1521620 | 1146 | is a specialization of | 520242 |  | vertical vessel | intended to enable vapour to separate from vapour containing liquid. Typically for small quantities of vapour and with relative long residence time of the liquid. | is a vertical vessel intended to enable vapour to separate from vapour containing liquid. Typically for small quantities of vapour and with relative long residence time of the liquid. |  |  |  | proposed |  | 2003-01-13 | 2003-01-13 | Andries van Renssen | Shell Europe Oil Products | 100540 | facts about static equipment
6025 | 910036 | English | 193264 | static equipment engineering | 521006 |  | hydrocyclone filter | 1521622 | 1146 | is a specialization of | 520421 |  | hydro cyclone | intended to filter solids from a fluid. | is a hydro cyclone intended to filter solids from a fluid. |  |  |  | accepted |  | 2003-01-13 | 2003-01-13 | Andries van Renssen | Shell Europe Oil Products | 100540 | facts about static equipment
6026 | 910036 | English | 193264 | static equipment engineering | 521007 |  | boiler unit | 1521626 | 1146 | is a specialization of | 160104 |  | process unit | intended to evaporate liquid. Typically water. | is a process unit intended to evaporate liquid. Typically water. |  |  |  | accepted |  | 2003-01-15 | 2003-01-15 | Andries van Renssen | Shell Europe Oil Products | 100536 | facts about heat transfer equipment
6027 | 910036 | English | 193264 | static equipment engineering | 521008 |  | boiler unit component | 1521627 | 1146 | is a specialization of | 730035 |  | component | of a boiler unit. | is a component of a boiler unit. |  |  |  | accepted |  | 2003-01-15 | 2003-01-15 | Andries van Renssen | Shell Europe Oil Products | 100536 | facts about heat transfer equipment
6028 | 910036 | English | 193264 | static equipment engineering | 521009 |  | furnace unit | 1521629 | 1146 | is a specialization of | 160104 |  | process unit | intended to heat a fluid by heat from burning fuel. | is a process unit intended to heat a fluid by heat from burning fuel. |  |  |  | accepted |  | 2003-01-15 | 2003-01-15 | Andries van Renssen | Shell Europe Oil Products | 100536 | facts about heat transfer equipment
6029 | 910036 | English | 193264 | static equipment engineering | 521010 |  | furnace unit component | 1521630 | 1146 | is a specialization of | 730035 |  | component | of a furnace unit. | is a component of a furnace unit. |  |  |  | accepted |  | 2003-01-15 | 2003-01-15 | Andries van Renssen | Shell Europe Oil Products | 100536 | facts about heat transfer equipment
6030 | 910036 | English | 193264 | static equipment engineering | 521011 |  | oil/water separator | 1521633 | 1146 | is a specialization of | 520453 |  | liquid-liquid separator | intended to separate oil and water. | is a liquid-liquid separator intended to separate oil and water. |  |  |  | accepted |  | 2003-01-20 | 2003-01-20 | Andries van Renssen | Shell Europe Oil Products | 100540 | facts about static equipment
6031 | 910036 | English | 193264 | static equipment engineering | 521012 |  | coalescing plate separator | 1521634 | 1146 | is a specialization of | 520060 |  | coalescer | intended to separate a liquid phase from a liquid-liquid mixture in a continuous process using plates to improve the coalescence and the separation. | is a coalescer intended to separate a liquid phase from a liquid-liquid mixture in a continuous process using plates to improve the coalescence and the separation. |  |  |  | accepted |  | 2003-01-20 | 2003-01-20 | Andries van Renssen | Shell Europe Oil Products | 100540 | facts about static equipment
6032 | 910036 | English | 193264 | static equipment engineering | 521013 |  | filter coalescer | 1521097 | 1146 | is a specialization of | 520060 |  | coalescer | that consists of a vessel with a coalescent filter to improve the coalescing process. | is a coalescer that consists of a vessel with a coalescent filter to improve the coalescing process. |  |  |  | proposed |  | 1996-11-08 | 2003-01-20 | Andries van Renssen | Jan Slaa - ABB Lummus Global | 100540 | facts about static equipment
6033 | 910036 | English | 193264 | static equipment engineering | 521014 |  | electrostatic coalescer | 1521635 | 1146 | is a specialization of | 520060 |  | coalescer | intended to use electrostatic forces to attract and aggregate particles such as droplets. | is a coalescer intended to use electrostatic forces to attract and aggregate particles such as droplets. |  |  |  | accepted |  | 2003-01-20 | 2003-01-20 | Andries van Renssen | Shell Europe Oil Products | 100540 | facts about static equipment
6034 | 910036 | English | 193255 | heat transfer engineering | 521015 |  | mechanical part of a flare | 1100890 | 1146 | is a specialization of | 10431 |  | piping system | that is part of a flare. | is a piping system that is part of a flare. |  |  |  | accepted |  | 2003-02-21 | 2003-02-21 | Andries van Renssen | Shell Europe Oil Products | 100536 | facts about heat transfer equipment
6035 | 910036 | English | 193264 | static equipment engineering | 521016 |  | collection vessel | 1521636 | 1146 | is a specialization of | 640020 |  | performer | of collecting material. | is a performer of collecting material. |  |  |  | accepted |  | 2003-03-24 | 2003-03-24 | ICAAMC | ICAAMC | 100540 | facts about static equipment
6036 | 910036 | English | 193264 | static equipment engineering | 521016 |  | collection vessel | 1521637 | 5849 | is by definition a usage of a | 520243 |  | vessel | by acting as a collector of material. Typically of liquid material. |  |  |  |  | accepted |  | 2003-03-24 | 2003-03-24 | ICAAMC | ICAAMC | 100540 | facts about static equipment
6037 | 910036 | English | 193264 | static equipment engineering | 521017 |  | accumulator system | 1521638 | 1146 | is a specialization of | 370534 |  | storage system |  | is a storage system |  |  |  | proposed |  | 2003-03-24 | 2003-03-24 | ICAAMC | ICAAMC | 100540 | facts about static equipment
6038 | 910036 | English | 193255 | heat transfer engineering | 521018 |  | inlet at a shell side | 1100928 | 1981 | is a synonym of | 521018 |  | shell side inlet | [5 empty] | accepted |  | 2005-04-28 | 2005-04-28 | Andries van Renssen | Andries van Renssen | 100536 | facts about heat transfer equipment
6039 | 910036 | English | 193264 | static equipment engineering | 521018 |  | shell side inlet | 1521640 | 1146 | is a specialization of | 520427 |  | inlet | at the shell side of a shell and tube heat exchanger. | is an inlet at the shell side of a shell and tube heat exchanger. |  |  |  | accepted |  | 2003-03-24 | 2003-03-24 | ICAAMC | ICAAMC | 100540 | facts about static equipment
6040 | 910036 | English | 193255 | heat transfer engineering | 521019 |  | inlet at a tube side | 1100929 | 1981 | is a synonym of | 521019 |  | tube side inlet | [5 empty] | accepted |  | 2005-04-28 | 2005-04-28 | Andries van Renssen | Andries van Renssen | 100536 | facts about heat transfer equipment
6041 | 910036 | English | 193264 | static equipment engineering | 521019 |  | tube side inlet | 1521642 | 1146 | is a specialization of | 520427 |  | inlet | at the tube side of a shell and tube heat exchanger. | is an inlet at the tube side of a shell and tube heat exchanger. |  |  |  | accepted |  | 2003-03-24 | 2003-03-24 | ICAAMC | ICAAMC | 100540 | facts about static equipment
6042 | 910036 | English | 193255 | heat transfer engineering | 521020 |  | outlet at a tube side | 1100920 | 1981 | is a synonym of | 521020 |  | tube side outlet | [5 empty] | accepted |  | 2005-04-20 | 2005-04-28 | Andries van Renssen | EP Blueprint | 100536 | facts about heat transfer equipment
6043 | 910036 | English | 193264 | static equipment engineering | 521020 |  | tube side outlet | 1521643 | 1146 | is a specialization of | 520157 |  | outlet | being located at a tube side. Typically of a shell and tube heat exchanger. | is an outlet being located at a tube side. Typically of a shell and tube heat exchanger. |  |  |  | accepted |  | 2003-03-24 | 2003-03-24 | ICAAMC | ICAAMC | 100540 | facts about static equipment
6044 | 910036 | English | 193264 | static equipment engineering | 521021 |  | fill opening | 1521644 | 1146 | is a specialization of | 40125 |  | opening | intended to enable to fill an enclosed environment with material. | is an opening intended to enable to fill an enclosed environment with material. |  |  |  | accepted |  | 2003-03-24 | 2003-03-24 | ICAAMC | ICAAMC | 100540 | facts about static equipment
6045 | 910036 | English | 193264 | static equipment engineering | 521022 |  | eductor | 1521666 | 1146 | is a specialization of | 520099 |  | ejector | intended to create a high speed jet stream through the use pressurized liquid passing through a nozzle or venturi which creates a relative low pressure in a suction chamber or diffusor that entrains, mixes and pumps a liquid, slurry, gas or solids that is to be transported. | is an ejector intended to create a high speed jet stream through the use pressurized liquid passing through a nozzle or venturi which creates a relative low pressure in a suction chamber or diffusor that entrains, mixes and pumps a liquid, slurry, gas or solids that is to be transported. |  |  |  | accepted |  | 1996-03-28 | 2004-01-20 | rotating peers | Jan Slaa | 100540 | facts about static equipment
6046 | 910036 | English | 193264 | static equipment engineering | 521023 |  | injector | 1521667 | 1146 | is a specialization of | 730039 |  | process equipment item | intended to inject fluid. | is a process equipment item intended to inject fluid. |  |  |  | proposed |  | 1997-01-22 | 1997-07-08 | Harmen Hummel - CMG | Shell Research Thornton | 100540 | facts about static equipment
6047 | 910036 | English | 193257 | materials engineering | 521024 |  | ASTM B265 plate | 1521674 | 1146 | is a specialization of | 520168 |  | plate | as is specified in ASTM B265 specification. | is a plate as is specified in ASTM B265 specification. |  |  |  | accepted |  | 2004-06-30 | 2004-06-30 | Rob Moonen | ASTM B265 | 100540 | facts about static equipment
6048 | 910036 | English | 193257 | materials engineering | 521025 |  | ASTM B265, Grade 2 plate | 1521675 | 1146 | is a specialization of | 521024 |  | ASTM B265 plate | made of grade 2 material. | is a ASTM B265 plate made of grade 2 material. |  |  |  | accepted |  | 2004-06-30 | 2004-06-30 | Rob Moonen | ASTM B265 | 100540 | facts about static equipment
6049 | 910036 | English | 193257 | materials engineering | 521026 |  | ASTM A203, Grade D plate | 1521693 | 1146 | is a specialization of | 520168 |  | plate | made according to ASTM A203, Grade D specification. | is a plate made according to ASTM A203, Grade D specification. |  |  |  | accepted |  | 2004-06-07 | 2004-06-07 | Rob Moonen | ASTM A203 | 100540 | facts about static equipment
6050 | 910036 | English | 193257 | materials engineering | 521026 |  | ASTM A203, Grade D plate | 1521741 | 5399 | is by definition compliant with | 586309 |  | ASTM A203, Grade D specification | [5 empty] | accepted |  | 2004-06-08 | 2004-06-08 | Rob Moonen | ASTM A203 | 100540 | facts about static equipment
6051 | 910036 | English | 193257 | materials engineering | 521026 |  | ASTM A203, Grade D plate | 1521791 | 5270 | is by definition made of | 281189 |  | ASTM A203, Grade D | [5 empty] | accepted |  | 2004-07-05 | 2004-07-05 | Rob Moonen | ASTM A203 | 100540 | facts about static equipment
6052 | 910036 | English | 193257 | materials engineering | 521027 |  | ASTM A204, Grade A plate | 1521694 | 1146 | is a specialization of | 520168 |  | plate | made according to ASTM A204, Grade A specification. | is a plate made according to ASTM A204, Grade A specification. |  |  |  | accepted |  | 2004-06-07 | 2004-06-07 | Rob Moonen | ASTM A204 | 100540 | facts about static equipment
6053 | 910036 | English | 193257 | materials engineering | 521027 |  | ASTM A204, Grade A plate | 1521742 | 5399 | is by definition compliant with | 970179 |  | ASTM A204, Grade A specification | [5 empty] | accepted |  | 2004-06-08 | 2012-11-29 | Andries van Renssen | ASTM A204 | 100540 | facts about static equipment
6054 | 910036 | English | 193257 | materials engineering | 521027 |  | ASTM A204, Grade A plate | 1521792 | 5270 | is by definition made of | 281190 |  | ASTM A204, Grade A | [5 empty] | accepted |  | 2004-07-05 | 2004-07-05 | Rob Moonen | ASTM A204 | 100540 | facts about static equipment
6055 | 910036 | English | 193257 | materials engineering | 521028 |  | ASTM A204, Grade B plate | 1521695 | 1146 | is a specialization of | 520168 |  | plate | made according to ASTM A204, Grade B specification. | is a plate made according to ASTM A204, Grade B specification. |  |  |  | accepted |  | 2004-06-07 | 2004-06-07 | Rob Moonen | ASTM A204 | 100540 | facts about static equipment
6056 | 910036 | English | 193257 | materials engineering | 521028 |  | ASTM A204, Grade B plate | 1521743 | 5399 | is by definition compliant with | 586037 |  | ASTM A204, Grade B specification | [5 empty] | accepted |  | 2004-06-08 | 2004-06-08 | Rob Moonen | ASTM A204 | 100540 | facts about static equipment
6057 | 910036 | English | 193257 | materials engineering | 521028 |  | ASTM A204, Grade B plate | 1521793 | 5270 | is by definition made of | 281191 |  | ASTM A204, Grade B | [5 empty] | accepted |  | 2004-07-05 | 2004-07-05 | Rob Moonen | ASTM A204 | 100540 | facts about static equipment
6058 | 910036 | English | 193257 | materials engineering | 521029 |  | ASTM A240, Grade S31803 plate | 1521696 | 1146 | is a specialization of | 520168 |  | plate | made according to ASTM A240, Grade S31803 specification. | is a plate made according to ASTM A240, Grade S31803 specification. |  |  |  | accepted |  | 2004-06-07 | 2004-06-07 | Rob Moonen | ASTM A240 | 100540 | facts about static equipment
6059 | 910036 | English | 193257 | materials engineering | 521029 |  | ASTM A240, Grade S31803 plate | 1521744 | 5399 | is by definition compliant with | 586216 |  | ASTM A240, Grade S31803 specification | [5 empty] | accepted |  | 2004-06-08 | 2004-06-08 | Rob Moonen | ASTM A240 | 100540 | facts about static equipment
6060 | 910036 | English | 193257 | materials engineering | 521029 |  | ASTM A240, Grade S31803 plate | 1521794 | 5270 | is by definition made of | 281109 |  | UNS S31803 | [5 empty] | accepted |  | 2004-07-05 | 2004-08-13 | Rob Moonen | ASTM A240 | 100540 | facts about static equipment
6061 | 910036 | English | 193257 | materials engineering | 521030 |  | ASTM A240, Grade S32750 plate | 1521697 | 1146 | is a specialization of | 520168 |  | plate | made according to ASTM A240, Grade S32750 specification. | is a plate made according to ASTM A240, Grade S32750 specification. |  |  |  | accepted |  | 2004-06-07 | 2004-06-07 | Rob Moonen | ASTM A240 | 100540 | facts about static equipment
6062 | 910036 | English | 193257 | materials engineering | 521030 |  | ASTM A240, Grade S32750 plate | 1521745 | 5399 | is by definition compliant with | 492175 |  | ASTM A240, Grade S32750 specification | [5 empty] | accepted |  | 2004-06-08 | 2004-06-08 | Rob Moonen | ASTM A240 | 100540 | facts about static equipment
6063 | 910036 | English | 193257 | materials engineering | 521030 |  | ASTM A240, Grade S32750 plate | 1521795 | 5270 | is by definition made of | 281125 |  | UNS S32750 | [5 empty] | accepted |  | 2004-07-05 | 2004-07-05 | Rob Moonen | ASTM A240 | 100540 | facts about static equipment
6064 | 910036 | English | 193257 | materials engineering | 521031 |  | ASTM A240, Type 304 plate | 1521698 | 1146 | is a specialization of | 520168 |  | plate | made according to ASTM A240, Type 304 specification. | is a plate made according to ASTM A240, Type 304 specification. |  |  |  | accepted |  | 2004-06-07 | 2004-06-07 | Rob Moonen | ASTM A240 | 100540 | facts about static equipment
6065 | 910036 | English | 193257 | materials engineering | 521031 |  | ASTM A240, Type 304 plate | 1521746 | 5399 | is by definition compliant with | 586041 |  | ASTM A240, Type 304 specification | [5 empty] | accepted |  | 2004-06-08 | 2004-08-09 | Rob Moonen | ASTM A240 | 100540 | facts about static equipment
6066 | 910036 | English | 193257 | materials engineering | 521031 |  | ASTM A240, Type 304 plate | 1521796 | 5270 | is by definition made of | 730123 |  | UNS S30400 | [5 empty] | accepted |  | 2004-07-05 | 2004-08-13 | Rob Moonen | ASTM A240 | 100540 | facts about static equipment
6067 | 910036 | English | 193257 | materials engineering | 521032 |  | ASTM A240, Type 304H plate | 1521699 | 1146 | is a specialization of | 520168 |  | plate | made according to ASTM A240, Type 304H specification. | is a plate made according to ASTM A240, Type 304H specification. |  |  |  | accepted |  | 2004-06-07 | 2004-06-07 | Rob Moonen | ASTM A240 | 100540 | facts about static equipment
6068 | 910036 | English | 193257 | materials engineering | 521032 |  | ASTM A240, Type 304H plate | 1521747 | 5399 | is by definition compliant with | 586039 |  | ASTM A240, Type 304H specification | [5 empty] | accepted |  | 2004-06-08 | 2004-06-08 | Rob Moonen | ASTM A240 | 100540 | facts about static equipment
6069 | 910036 | English | 193257 | materials engineering | 521032 |  | ASTM A240, Type 304H plate | 1521797 | 5270 | is by definition made of | 310048 |  | UNS S30409 | [5 empty] | accepted |  | 2004-07-05 | 2004-08-13 | Rob Moonen | ASTM A240 | 100540 | facts about static equipment
6070 | 910036 | English | 193257 | materials engineering | 521033 |  | ASTM A240, Type 304L plate | 1521700 | 1146 | is a specialization of | 520168 |  | plate | made according to ASTM A240, Type 304L specification. | is a plate made according to ASTM A240, Type 304L specification. |  |  |  | accepted |  | 2004-06-07 | 2004-06-07 | Rob Moonen | ASTM A240 | 100540 | facts about static equipment
6071 | 910036 | English | 193257 | materials engineering | 521033 |  | ASTM A240, Type 304L plate | 1521748 | 5399 | is by definition compliant with | 586040 |  | ASTM A240, Type 304L specification | [5 empty] | accepted |  | 2004-06-08 | 2004-06-08 | Rob Moonen | ASTM A240 | 100540 | facts about static equipment
6072 | 910036 | English | 193257 | materials engineering | 521033 |  | ASTM A240, Type 304L plate | 1521798 | 5270 | is by definition made of | 281234 |  | UNS S30403 | [5 empty] | accepted |  | 2004-07-05 | 2012-11-20 | Andries van Renssen | ASTM A240 | 100540 | facts about static equipment
6073 | 910036 | English | 193257 | materials engineering | 521034 |  | ASTM A240, Type 316 plate | 1521701 | 1146 | is a specialization of | 520168 |  | plate | made according to ASTM A240, Type 316 specification. | is a plate made according to ASTM A240, Type 316 specification. |  |  |  | accepted |  | 2004-06-07 | 2004-06-07 | Rob Moonen | ASTM A240 | 100540 | facts about static equipment
6074 | 910036 | English | 193257 | materials engineering | 521034 |  | ASTM A240, Type 316 plate | 1521749 | 5399 | is by definition compliant with | 586043 |  | ASTM A240, Type 316 specification | [5 empty] | accepted |  | 2004-06-08 | 2004-06-08 | Rob Moonen | ASTM A240 | 100540 | facts about static equipment
6075 | 910036 | English | 193257 | materials engineering | 521034 |  | ASTM A240, Type 316 plate | 1521799 | 5270 | is by definition made of | 281075 |  | UNS S31600 | [5 empty] | accepted |  | 2004-07-05 | 2004-08-13 | Rob Moonen | ASTM A240 | 100540 | facts about static equipment
6076 | 910036 | English | 193257 | materials engineering | 521035 |  | ASTM A240, Type 316L plate | 1521702 | 1146 | is a specialization of | 520168 |  | plate | made according to ASTM A240, Type 316L specification. | is a plate made according to ASTM A240, Type 316L specification. |  |  |  | accepted |  | 2004-06-07 | 2004-06-07 | Rob Moonen | ASTM A240 | 100540 | facts about static equipment
6077 | 910036 | English | 193257 | materials engineering | 521035 |  | ASTM A240, Type 316L plate | 1521750 | 5399 | is by definition compliant with | 586042 |  | ASTM A240, Type 316L specification | [5 empty] | accepted |  | 2004-06-08 | 2004-06-08 | Rob Moonen | ASTM A240 | 100540 | facts about static equipment
6078 | 910036 | English | 193257 | materials engineering | 521035 |  | ASTM A240, Type 316L plate | 1521800 | 5270 | is by definition made of | 281236 |  | UNS S31603 | [5 empty] | accepted |  | 2004-07-05 | 2012-11-20 | Andries van Renssen | ASTM A240 | 100540 | facts about static equipment
6079 | 910036 | English | 193257 | materials engineering | 521036 |  | ASTM A240, Type 321 plate | 1521703 | 1146 | is a specialization of | 520168 |  | plate | made according to ASTM A240, Type 321 specification. | is a plate made according to ASTM A240, Type 321 specification. |  |  |  | accepted |  | 2004-06-07 | 2004-06-07 | Rob Moonen | ASTM A240 | 100540 | facts about static equipment
6080 | 910036 | English | 193257 | materials engineering | 521036 |  | ASTM A240, Type 321 plate | 1521751 | 5399 | is by definition compliant with | 586045 |  | ASTM A240, Type 321 specification | [5 empty] | accepted |  | 2004-06-08 | 2004-06-08 | Rob Moonen | ASTM A240 | 100540 | facts about static equipment
6081 | 910036 | English | 193257 | materials engineering | 521036 |  | ASTM A240, Type 321 plate | 1521801 | 5270 | is by definition made of | 281238 |  | UNS S32100 | [5 empty] | accepted |  | 2004-07-05 | 2012-11-20 | Andries van Renssen | ASTM A240 | 100540 | facts about static equipment
6082 | 910036 | English | 193257 | materials engineering | 521037 |  | ASTM A240, Type 321H plate | 1521704 | 1146 | is a specialization of | 520168 |  | plate | made according to ASTM A240, Type 321H specification. | is a plate made according to ASTM A240, Type 321H specification. |  |  |  | accepted |  | 2004-06-07 | 2004-06-07 | Rob Moonen | ASTM A240 | 100540 | facts about static equipment
6083 | 910036 | English | 193257 | materials engineering | 521037 |  | ASTM A240, Type 321H plate | 1521752 | 5399 | is by definition compliant with | 586217 |  | ASTM A240, Type 321H specification | [5 empty] | accepted |  | 2004-06-08 | 2004-06-08 | Rob Moonen | ASTM A240 | 100540 | facts about static equipment
6084 | 910036 | English | 193257 | materials engineering | 521037 |  | ASTM A240, Type 321H plate | 1521802 | 5270 | is by definition made of | 281240 |  | UNS S32109 | [5 empty] | accepted |  | 2004-07-05 | 2012-11-20 | Andries van Renssen | ASTM A240 | 100540 | facts about static equipment
6085 | 910036 | English | 193257 | materials engineering | 521038 |  | ASTM A240, Type 347 plate | 1521705 | 1146 | is a specialization of | 520168 |  | plate | made according to ASTM A240, Type 347 specification. | is a plate made according to ASTM A240, Type 347 specification. |  |  |  | accepted |  | 2004-06-07 | 2004-06-07 | Rob Moonen | ASTM A240 | 100540 | facts about static equipment
6086 | 910036 | English | 193257 | materials engineering | 521038 |  | ASTM A240, Type 347 plate | 1521753 | 5399 | is by definition compliant with | 586139 |  | ASTM A240, Type 347 specification | [5 empty] | accepted |  | 2004-06-08 | 2004-06-08 | Rob Moonen | ASTM A240 | 100540 | facts about static equipment
6087 | 910036 | English | 193257 | materials engineering | 521038 |  | ASTM A240, Type 347 plate | 1521803 | 5270 | is by definition made of | 281242 |  | UNS S34700 | [5 empty] | accepted |  | 2004-07-05 | 2012-11-20 | Andries van Renssen | ASTM A240 | 100540 | facts about static equipment
6088 | 910036 | English | 193257 | materials engineering | 521039 |  | ASTM A283, Grade C plate | 1521706 | 1146 | is a specialization of | 520168 |  | plate | made according to ASTM A283, Grade C specification. | is a plate made according to ASTM A283, Grade C specification. |  |  |  | accepted |  | 2004-06-07 | 2004-06-07 | Rob Moonen | ASTM A283 | 100540 | facts about static equipment
6089 | 910036 | English | 193257 | materials engineering | 521039 |  | ASTM A283, Grade C plate | 1521754 | 5399 | is by definition compliant with | 586311 |  | ASTM A283, Grade C specification | [5 empty] | accepted |  | 2004-06-08 | 2004-06-08 | Rob Moonen | ASTM A283 | 100540 | facts about static equipment
6090 | 910036 | English | 193257 | materials engineering | 521039 |  | ASTM A283, Grade C plate | 1521804 | 5270 | is by definition made of | 281199 |  | ASTM A283, Grade C | [5 empty] | accepted |  | 2004-07-05 | 2004-07-05 | Rob Moonen | ASTM A283 | 100540 | facts about static equipment
6091 | 910036 | English | 193257 | materials engineering | 521040 |  | ASTM A285, Grade C plate | 1521707 | 1146 | is a specialization of | 520168 |  | plate | made according to ASTM A285, Grade C specification. | is a plate made according to ASTM A285, Grade C specification. |  |  |  | accepted |  | 2004-06-07 | 2004-06-07 | Rob Moonen | ASTM A285 | 100540 | facts about static equipment
6092 | 910036 | English | 193257 | materials engineering | 521040 |  | ASTM A285, Grade C plate | 1521755 | 5399 | is by definition compliant with | 586158 |  | ASTM A285, Grade C specification | [5 empty] | accepted |  | 2004-06-08 | 2004-06-08 | Rob Moonen | ASTM A285 | 100540 | facts about static equipment
6093 | 910036 | English | 193257 | materials engineering | 521040 |  | ASTM A285, Grade C plate | 1521805 | 5270 | is by definition made of | 281200 |  | ASTM A285, Grade C | [5 empty] | accepted |  | 2004-07-05 | 2004-07-05 | Rob Moonen | ASTM A285 | 100540 | facts about static equipment
6094 | 910036 | English | 193257 | materials engineering | 521041 |  | ASTM A387, Grade 11, Class 2 plate | 1521708 | 1146 | is a specialization of | 520168 |  | plate | made according to ASTM A387, Grade 11, Class 2 specification. | is a plate made according to ASTM A387, Grade 11, Class 2 specification. |  |  |  | accepted |  | 2004-06-07 | 2004-06-07 | Rob Moonen | ASTM A387 | 100540 | facts about static equipment
6095 | 910036 | English | 193257 | materials engineering | 521041 |  | ASTM A387, Grade 11, Class 2 plate | 1521756 | 5399 | is by definition compliant with | 586060 |  | ASTM A387, Grade 11, Class 2 specification | [5 empty] | accepted |  | 2004-06-08 | 2004-06-08 | Rob Moonen | ASTM A387 | 100540 | facts about static equipment
6096 | 910036 | English | 193257 | materials engineering | 521041 |  | ASTM A387, Grade 11, Class 2 plate | 1521806 | 5270 | is by definition made of | 281206 |  | ASTM A387, Grade 11, Class 2 | [5 empty] | accepted |  | 2004-07-05 | 2004-07-05 | Rob Moonen | ASTM A387 | 100540 | facts about static equipment
6097 | 910036 | English | 193257 | materials engineering | 521042 |  | ASTM A387, Grade 22, Class 2 plate | 1521709 | 1146 | is a specialization of | 520168 |  | plate | made according to ASTM A387, Grade 22, Class 2 specification. | is a plate made according to ASTM A387, Grade 22, Class 2 specification. |  |  |  | accepted |  | 2004-06-07 | 2004-06-07 | Rob Moonen | ASTM A387 | 100540 | facts about static equipment
6098 | 910036 | English | 193257 | materials engineering | 521042 |  | ASTM A387, Grade 22, Class 2 plate | 1521757 | 5399 | is by definition compliant with | 586061 |  | ASTM A387, Grade 22, Class 2 specification | [5 empty] | accepted |  | 2004-06-08 | 2004-06-08 | Rob Moonen | ASTM A387 | 100540 | facts about static equipment
6099 | 910036 | English | 193257 | materials engineering | 521042 |  | ASTM A387, Grade 22, Class 2 plate | 1521807 | 5270 | is by definition made of | 281207 |  | ASTM A387, Grade 22, Class 2 | [5 empty] | accepted |  | 2004-07-05 | 2004-07-05 | Rob Moonen | ASTM A387 | 100540 | facts about static equipment
6100 | 910036 | English | 193257 | materials engineering | 521043 |  | ASTM A387, Grade 5, Class 2 plate | 1521710 | 1146 | is a specialization of | 520168 |  | plate | made according to ASTM A387, Grade 5, Class 2 specification. | is a plate made according to ASTM A387, Grade 5, Class 2 specification. |  |  |  | accepted |  | 2004-06-07 | 2004-06-07 | Rob Moonen | ASTM A387 | 100540 | facts about static equipment
6101 | 910036 | English | 193257 | materials engineering | 521043 |  | ASTM A387, Grade 5, Class 2 plate | 1521758 | 5399 | is by definition compliant with | 586062 |  | ASTM A387, Grade 5, Class 2 specification | [5 empty] | accepted |  | 2004-06-08 | 2004-06-08 | Rob Moonen | ASTM A387 | 100540 | facts about static equipment
6102 | 910036 | English | 193257 | materials engineering | 521043 |  | ASTM A387, Grade 5, Class 2 plate | 1521808 | 5270 | is by definition made of | 281208 |  | ASTM A387, Grade 5, Class 2 | [5 empty] | accepted |  | 2004-07-05 | 2004-07-05 | Rob Moonen | ASTM A387 | 100540 | facts about static equipment
6103 | 910036 | English | 193257 | materials engineering | 521044 |  | ASTM A516, Grade 60 plate | 1521711 | 1146 | is a specialization of | 520168 |  | plate | made according to ASTM A516, Grade 60 specification. | is a plate made according to ASTM A516, Grade 60 specification. |  |  |  | accepted |  | 2004-06-07 | 2004-06-07 | Rob Moonen | ASTM A516 | 100540 | facts about static equipment
6104 | 910036 | English | 193257 | materials engineering | 521044 |  | ASTM A516, Grade 60 plate | 1521759 | 5399 | is by definition compliant with | 586165 |  | ASTM A516, Grade 60 specification | [5 empty] | accepted |  | 2004-06-08 | 2004-06-08 | Rob Moonen | ASTM A516 | 100540 | facts about static equipment
6105 | 910036 | English | 193257 | materials engineering | 521044 |  | ASTM A516, Grade 60 plate | 1521809 | 5270 | is by definition made of | 281211 |  | ASTM A516, Grade 60 | [5 empty] | accepted |  | 2004-07-05 | 2004-07-05 | Rob Moonen | ASTM A516 | 100540 | facts about static equipment
6106 | 910036 | English | 193257 | materials engineering | 521045 |  | ASTM A516, Grade 65 plate | 1521712 | 1146 | is a specialization of | 520168 |  | plate | made according to ASTM A516, Grade 65 specification. | is a plate made according to ASTM A516, Grade 65 specification. |  |  |  | accepted |  | 2004-06-07 | 2004-06-07 | Rob Moonen | ASTM A516 | 100540 | facts about static equipment
6107 | 910036 | English | 193257 | materials engineering | 521045 |  | ASTM A516, Grade 65 plate | 1521760 | 5399 | is by definition compliant with | 586008 |  | ASTM A516, Grade 65 specification | [5 empty] | accepted |  | 2004-06-08 | 2004-06-08 | Rob Moonen | ASTM A516 | 100540 | facts about static equipment
6108 | 910036 | English | 193257 | materials engineering | 521045 |  | ASTM A516, Grade 65 plate | 1521810 | 5270 | is by definition made of | 281212 |  | ASTM A516, Grade 65 | [5 empty] | accepted |  | 2004-07-05 | 2004-07-05 | Rob Moonen | ASTM A516 | 100540 | facts about static equipment
6109 | 910036 | English | 193257 | materials engineering | 521046 |  | ASTM A516, Grade 70 plate | 1521713 | 1146 | is a specialization of | 520168 |  | plate | made according to ASTM A516, Grade 70 specification. | is a plate made according to ASTM A516, Grade 70 specification. |  |  |  | accepted |  | 2004-06-07 | 2004-06-07 | Rob Moonen | ASTM A516 | 100540 | facts about static equipment
6110 | 910036 | English | 193257 | materials engineering | 521046 |  | ASTM A516, Grade 70 plate | 1521761 | 5399 | is by definition compliant with | 586166 |  | ASTM A516, Grade 70 specification | [5 empty] | accepted |  | 2004-06-08 | 2004-06-08 | Rob Moonen | ASTM A516 | 100540 | facts about static equipment
6111 | 910036 | English | 193257 | materials engineering | 521046 |  | ASTM A516, Grade 70 plate | 1521811 | 5270 | is by definition made of | 281213 |  | ASTM A516, Grade 70 | [5 empty] | accepted |  | 2004-07-05 | 2004-07-05 | Rob Moonen | ASTM A516 | 100540 | facts about static equipment
6112 | 910036 | English | 193257 | materials engineering | 521047 |  | ASTM B127, Alloy N04400 plate | 1521714 | 1146 | is a specialization of | 520168 |  | plate | made according to ASTM B127, Alloy N04400 specification. | is a plate made according to ASTM B127, Alloy N04400 specification. |  |  |  | accepted |  | 2004-06-07 | 2004-06-07 | Rob Moonen | ASTM B127 | 100540 | facts about static equipment
6113 | 910036 | English | 193257 | materials engineering | 521047 |  | ASTM B127, Alloy N04400 plate | 1521762 | 5399 | is by definition compliant with | 586064 |  | ASTM B127, Alloy N04400 specification | [5 empty] | accepted |  | 2004-06-08 | 2004-06-08 | Rob Moonen | ASTM B127 | 100540 | facts about static equipment
6114 | 910036 | English | 193257 | materials engineering | 521047 |  | ASTM B127, Alloy N04400 plate | 1521812 | 5270 | is by definition made of | 281166 |  | UNS N04400 | [5 empty] | accepted |  | 2004-07-05 | 2004-08-13 | Rob Moonen | ASTM B127 | 100540 | facts about static equipment
6115 | 910036 | English | 193257 | materials engineering | 521048 |  | ASTM B168, Alloy N06600 plate | 1521715 | 1146 | is a specialization of | 520168 |  | plate | made according to ASTM B168, Alloy N06600 specification. | is a plate made according to ASTM B168, Alloy N06600 specification. |  |  |  | accepted |  | 2004-06-07 | 2004-06-07 | Rob Moonen | ASTM B168 | 100540 | facts about static equipment
6116 | 910036 | English | 193257 | materials engineering | 521048 |  | ASTM B168, Alloy N06600 plate | 1521763 | 5399 | is by definition compliant with | 586365 |  | ASTM B168, Alloy N06600 specification | [5 empty] | accepted |  | 2004-06-08 | 2004-06-08 | Rob Moonen | ASTM B168 | 100540 | facts about static equipment
6117 | 910036 | English | 193257 | materials engineering | 521048 |  | ASTM B168, Alloy N06600 plate | 1521813 | 5270 | is by definition made of | 281232 |  | UNS N06600 | [5 empty] | accepted |  | 2004-07-05 | 2004-08-13 | Rob Moonen | ASTM B168 | 100540 | facts about static equipment
6118 | 910036 | English | 193257 | materials engineering | 521049 |  | ASTM B265, Grade 1 or 2 plate | 1521716 | 1146 | is a specialization of | 520168 |  | plate | made according to ASTM B265, Grade 1 or 2 specification. | is a plate made according to ASTM B265, Grade 1 or 2 specification. |  |  |  | accepted |  | 2004-06-07 | 2004-06-07 | Rob Moonen | ASTM B265 | 100540 | facts about static equipment
6119 | 910036 | English | 193257 | materials engineering | 521049 |  | ASTM B265, Grade 1 or 2 plate | 1521764 | 5399 | is by definition compliant with | 492261 |  | ASTM B265, Grade 1 or 2 specification | [5 empty] | accepted |  | 2004-06-08 | 2004-06-08 | Rob Moonen | ASTM B265 | 100540 | facts about static equipment
6120 | 910036 | English | 193257 | materials engineering | 521049 |  | ASTM B265, Grade 1 or 2 plate | 1521814 | 5270 | is by definition made of | 281149 |  | ASTM B265, Grade 1 or 2 | [5 empty] | accepted |  | 2004-07-05 | 2004-07-05 | Rob Moonen | ASTM B265 | 100540 | facts about static equipment
6121 | 910036 | English | 193257 | materials engineering | 521050 |  | ASTM B333, Alloy N06022 plate | 1521717 | 1146 | is a specialization of | 520168 |  | plate | made according to ASTM B333, Alloy N06022 specification. | is a plate made according to ASTM B333, Alloy N06022 specification. |  |  |  | accepted |  | 2004-06-07 | 2004-06-07 | Rob Moonen | ASTM B333 | 100540 | facts about static equipment
6122 | 910036 | English | 193257 | materials engineering | 521050 |  | ASTM B333, Alloy N06022 plate | 1521765 | 5399 | is by definition compliant with | 492262 |  | ASTM B333, Alloy N06022 specification | [5 empty] | accepted |  | 2004-06-08 | 2004-06-08 | Rob Moonen | ASTM B333 | 100540 | facts about static equipment
6123 | 910036 | English | 193257 | materials engineering | 521050 |  | ASTM B333, Alloy N06022 plate | 1521815 | 5270 | is by definition made of | 281167 |  | UNS N06022 | [5 empty] | accepted |  | 2004-07-05 | 2004-08-13 | Rob Moonen | ASTM B333 | 100540 | facts about static equipment
6124 | 910036 | English | 193257 | materials engineering | 521051 |  | ASTM B333, Alloy N10276 plate | 1521718 | 1146 | is a specialization of | 520168 |  | plate | made according to ASTM B333, Alloy N10276 specification. | is a plate made according to ASTM B333, Alloy N10276 specification. |  |  |  | accepted |  | 2004-06-07 | 2004-06-07 | Rob Moonen | ASTM B333 | 100540 | facts about static equipment
6125 | 910036 | English | 193257 | materials engineering | 521051 |  | ASTM B333, Alloy N10276 plate | 1521766 | 5399 | is by definition compliant with | 492263 |  | ASTM B333, Alloy N10276 specification | [5 empty] | accepted |  | 2004-06-08 | 2004-06-08 | Rob Moonen | ASTM B333 | 100540 | facts about static equipment
6126 | 910036 | English | 193257 | materials engineering | 521051 |  | ASTM B333, Alloy N10276 plate | 1521816 | 5270 | is by definition made of | 281168 |  | UNS N10276 | [5 empty] | accepted |  | 2004-07-05 | 2004-08-13 | Rob Moonen | ASTM B333 | 100540 | facts about static equipment
6127 | 910036 | English | 193257 | materials engineering | 521052 |  | ASTM B333, Alloy N10665 plate | 1521719 | 1146 | is a specialization of | 520168 |  | plate | made according to ASTM B333, Alloy N10665 specification. | is a plate made according to ASTM B333, Alloy N10665 specification. |  |  |  | accepted |  | 2004-06-07 | 2004-06-07 | Rob Moonen | ASTM B333 | 100540 | facts about static equipment
6128 | 910036 | English | 193257 | materials engineering | 521052 |  | ASTM B333, Alloy N10665 plate | 1521767 | 5399 | is by definition compliant with | 492264 |  | ASTM B333, Alloy N10665 specification | [5 empty] | accepted |  | 2004-06-08 | 2004-06-08 | Rob Moonen | ASTM B333 | 100540 | facts about static equipment
6129 | 910036 | English | 193257 | materials engineering | 521052 |  | ASTM B333, Alloy N10665 plate | 1521817 | 5270 | is by definition made of | 281169 |  | UNS N10665 | [5 empty] | accepted |  | 2004-07-05 | 2004-08-13 | Rob Moonen | ASTM B333 | 100540 | facts about static equipment
6130 | 910036 | English | 193257 | materials engineering | 521053 |  | ASTM B333, Alloy N10675 plate | 1521720 | 1146 | is a specialization of | 520168 |  | plate | made according to ASTM B333, Alloy N10675 specification. | is a plate made according to ASTM B333, Alloy N10675 specification. |  |  |  | accepted |  | 2004-06-07 | 2004-06-07 | Rob Moonen | ASTM B333 | 100540 | facts about static equipment
6131 | 910036 | English | 193257 | materials engineering | 521053 |  | ASTM B333, Alloy N10675 plate | 1521768 | 5399 | is by definition compliant with | 492265 |  | ASTM B333, Alloy N10675 specification | [5 empty] | accepted |  | 2004-06-08 | 2004-06-08 | Rob Moonen | ASTM B333 | 100540 | facts about static equipment
6132 | 910036 | English | 193257 | materials engineering | 521053 |  | ASTM B333, Alloy N10675 plate | 1521818 | 5270 | is by definition made of | 281170 |  | UNS N10675 | [5 empty] | accepted |  | 2004-07-05 | 2004-08-13 | Rob Moonen | ASTM B333 | 100540 | facts about static equipment
6133 | 910036 | English | 193257 | materials engineering | 521054 |  | ASTM B424, Alloy N08825, Class 2 plate | 1521721 | 1146 | is a specialization of | 520168 |  | plate | made according to ASTM B424, Alloy N08825, Class 2 specification. | is a plate made according to ASTM B424, Alloy N08825, Class 2 specification. |  |  |  | accepted |  | 2004-06-07 | 2004-06-07 | Rob Moonen | ASTM B424 | 100540 | facts about static equipment
6134 | 910036 | English | 193257 | materials engineering | 521054 |  | ASTM B424, Alloy N08825, Class 2 plate | 1521769 | 5399 | is by definition compliant with | 492287 |  | ASTM B424, Alloy N08825, Class 2 specification | [5 empty] | accepted |  | 2004-06-08 | 2004-06-08 | Rob Moonen | ASTM B424 | 100540 | facts about static equipment
6135 | 910036 | English | 193257 | materials engineering | 521054 |  | ASTM B424, Alloy N08825, Class 2 plate | 1521819 | 5270 | is by definition made of | 281233 |  | UNS N08825 | [5 empty] | accepted |  | 2004-07-05 | 2004-08-13 | Rob Moonen | ASTM B424 | 100540 | facts about static equipment
6136 | 910036 | English | 193257 | materials engineering | 521055 |  | ASTM A387/A387M, Grade 11 plate | 1521722 | 1146 | is a specialization of | 520168 |  | plate | made according to ASTM A387/A387M, Grade 11 specification. | is a plate made according to ASTM A387/A387M, Grade 11 specification. |  |  |  | accepted |  | 2004-06-10 | 2004-06-10 | Rob Moonen | ASTM A387/A387M | 100540 | facts about static equipment
6137 | 910036 | English | 193257 | materials engineering | 521055 |  | ASTM A387/A387M, Grade 11 plate | 1521770 | 5399 | is by definition compliant with | 492233 |  | ASTM A387/A387M, Grade 11 specification | [5 empty] | accepted |  | 2004-07-05 | 2004-07-05 | Rob Moonen | ASTM A387/A387M | 100540 | facts about static equipment
6138 | 910036 | English | 193257 | materials engineering | 521055 |  | ASTM A387/A387M, Grade 11 plate | 1521820 | 5270 | is by definition made of | 281174 |  | ASTM A387/A387M, Grade 11 | [5 empty] | accepted |  | 2004-07-05 | 2004-07-05 | Rob Moonen | ASTM A387/A387M | 100540 | facts about static equipment
6139 | 910036 | English | 193257 | materials engineering | 521056 |  | ASTM A387/A387M, Grade 22 plate | 1521723 | 1146 | is a specialization of | 520168 |  | plate | made according to ASTM A387/A387M, Grade 22 specification. | is a plate made according to ASTM A387/A387M, Grade 22 specification. |  |  |  | accepted |  | 2004-06-10 | 2004-06-10 | Rob Moonen | ASTM A387/A387M | 100540 | facts about static equipment
6140 | 910036 | English | 193257 | materials engineering | 521056 |  | ASTM A387/A387M, Grade 22 plate | 1521771 | 5399 | is by definition compliant with | 492234 |  | ASTM A387/A387M, Grade 22 specification | [5 empty] | accepted |  | 2004-07-05 | 2004-07-05 | Rob Moonen | ASTM A387/A387M | 100540 | facts about static equipment
6141 | 910036 | English | 193257 | materials engineering | 521056 |  | ASTM A387/A387M, Grade 22 plate | 1521821 | 5270 | is by definition made of | 281175 |  | ASTM A387/A387M, Grade 22 | [5 empty] | accepted |  | 2004-07-05 | 2004-07-05 | Rob Moonen | ASTM A387/A387M | 100540 | facts about static equipment
6142 | 910036 | English | 193257 | materials engineering | 521057 |  | ASTM A387/A387M, Grade 5 plate | 1521724 | 1146 | is a specialization of | 520168 |  | plate | made according to ASTM A387/A387M, Grade 5 specification. | is a plate made according to ASTM A387/A387M, Grade 5 specification. |  |  |  | accepted |  | 2004-06-10 | 2004-06-10 | Rob Moonen | ASTM A387/A387M | 100540 | facts about static equipment
6143 | 910036 | English | 193257 | materials engineering | 521057 |  | ASTM A387/A387M, Grade 5 plate | 1521772 | 5399 | is by definition compliant with | 492232 |  | ASTM A387/A387M, Grade 5 specification | [5 empty] | accepted |  | 2004-07-05 | 2004-07-05 | Rob Moonen | ASTM A387/A387M | 100540 | facts about static equipment
6144 | 910036 | English | 193257 | materials engineering | 521057 |  | ASTM A387/A387M, Grade 5 plate | 1521822 | 5270 | is by definition made of | 281176 |  | ASTM A387/A387M, Grade 5 | [5 empty] | accepted |  | 2004-07-05 | 2004-07-05 | Rob Moonen | ASTM A387/A387M | 100540 | facts about static equipment
6145 | 910036 | English | 193257 | materials engineering | 521058 |  | ASTM B265, Grade 2 plate | 1521725 | 1146 | is a specialization of | 520168 |  | plate | made according to ASTM B265, Grade 2 specification. | is a plate made according to ASTM B265, Grade 2 specification. |  |  |  | accepted |  | 2004-07-02 | 2004-07-02 | Rob Moonen | ASTM B265 | 100540 | facts about static equipment
6146 | 910036 | English | 193257 | materials engineering | 521058 |  | ASTM B265, Grade 2 plate | 1521773 | 5399 | is by definition compliant with | 586107 |  | ASTM B265, Grade 2 specification | [5 empty] | accepted |  | 2004-07-05 | 2004-07-05 | Rob Moonen | ASTM B265 | 100540 | facts about static equipment
6147 | 910036 | English | 193257 | materials engineering | 521058 |  | ASTM B265, Grade 2 plate | 1521823 | 5270 | is by definition made of | 586107 |  | ASTM B265, Grade 2 specification | [5 empty] | accepted |  | 2004-07-05 | 2004-07-05 | Rob Moonen | ASTM B265 | 100540 | facts about static equipment
6148 | 910036 | English | 193264 | static equipment engineering | 521059 |  | backing device | 1100005 | 1146 | is a specialization of | 730063 |  | artefact | that is a loose fitting item which sits behind a fixed item. | is an artefact that is a loose fitting item which sits behind a fixed item. |  |  |  | accepted |  | 1995-11-27 | 1997-09-18 | heat transfer peers | Alan Thomson | 100536 | facts about heat transfer equipment
6149 | 910036 | English | 193707 | engineering | 521061 |  | filter unit | 1731175 | 1146 | is a specialization of | 731003 |  | equipment unit | that contains at least one filter and is intended to filter solids from fluids. | is an equipment unit that contains at least one filter and is intended to filter solids from fluids. |  |  |  | accepted |  | 2005-04-04 | 2005-04-04 | Andries van Renssen | Andries van Renssen | 100537 | facts about physical objects
6150 | 910036 | English | 193707 | engineering | 521062 |  | guide ring | 1521878 | 1146 | is a specialization of | 340096 |  | ring | intended to guide a moving item. | is a ring intended to guide a moving item. |  |  |  | accepted |  | 2005-09-08 | 2005-09-08 | Andries van Renssen | Andries van Renssen | 100537 | facts about physical objects
6151 | 910036 | English | 193707 | engineering | 521063 |  | disc holder | 1521879 | 1146 | is a specialization of | 730063 |  | artefact | intended to keep a disc in place. | is an artefact intended to keep a disc in place. |  |  |  | accepted |  | 2005-09-08 | 2005-09-08 | Andries van Renssen | Andries van Renssen | 100537 | facts about physical objects
6152 | 910036 | English | 193264 | static equipment engineering | 521064 |  | drain sump | 1521881 | 1146 | is a specialization of | 520048 |  | sump | intended to collect drained fluid. | is a sump intended to collect drained fluid. |  |  |  | accepted |  | 2005-10-13 | 2005-10-13 | Andries van Renssen | IDMS system | 100540 | facts about static equipment
6153 | 910036 | English | 193264 | static equipment engineering | 521064 |  | draw off sump | 1521882 | 1981 | is a synonym of | 521064 |  | drain sump | [5 empty] | accepted |  | 2005-10-13 | 2005-10-13 | Andries van Renssen | IDMS system | 100540 | facts about static equipment
6154 | 910036 | English | 193263 | rotating equipment engineering | 521065 |  | vacuum pump | 1521883 | 1146 | is a specialization of | 130069 |  | compressor | intended to operate with an intake pressure below atmospheric pressure, and discharge pressure usually at atmospheric or slightly higher pressure. | is a compressor intended to operate with an intake pressure below atmospheric pressure, and discharge pressure usually at atmospheric or slightly higher pressure. |  |  |  | accepted |  | 1997-09-03 | 2005-10-19 | Andries van Renssen | Fred Vonk | 100540 | facts about static equipment
6155 | 910036 | English | 193255 | heat transfer engineering | 521066 |  | non-aerated burner | 1521884 | 1146 | is a specialization of | 100187 |  | burner | in which no air necessary for combustion, called primary air, is entrained by the gas jet and is mixed with the gas before the burner port. | is a burner in which no air necessary for combustion, called primary air, is entrained by the gas jet and is mixed with the gas before the burner port. |  |  |  | accepted |  | 2005-11-11 | 2005-11-11 | Andries van Renssen | Dictionary of energy terms | 100536 | facts about heat transfer equipment
6156 | 910036 | English | 193255 | heat transfer engineering | 521067 |  | aerated burner | 1521885 | 1146 | is a specialization of | 100187 |  | burner | in which all or a part of the air necessary for combustion, called primary air, is entrained by the gas jet or pressurized and enforced in it and is mixed with the gas before the burner port; the complement of primairy air is called secondary air. | is a burner in which all or a part of the air necessary for combustion, called primary air, is entrained by the gas jet or pressurized and enforced in it and is mixed with the gas before the burner port; the complement of primairy air is called secondary air. |  |  |  | accepted |  | 2005-11-11 | 2005-11-11 | Andries van Renssen | Dictionary of energy terms | 100536 | facts about heat transfer equipment
6157 | 910036 | English | 193255 | heat transfer engineering | 521067 |  | pre-mixed burner | 1521886 | 1981 | is a synonym of | 521067 |  | aerated burner | [5 empty] | accepted |  | 2005-11-11 | 2005-11-11 | Andries van Renssen | Dictionary of energy terms | 100536 | facts about heat transfer equipment
6158 | 910036 | English | 193255 | heat transfer engineering | 521067 |  | pre-mix burner | 1521893 | 1981 | is a synonym of | 521067 |  | aerated burner | [5 empty] | accepted |  | 2005-11-11 | 2005-11-11 | Andries van Renssen | Dictionary of energy terms | 100536 | facts about heat transfer equipment
6159 | 910036 | English | 193255 | heat transfer engineering | 521068 |  | partially aerated burner | 1521887 | 1146 | is a specialization of | 521067 |  | aerated burner | in which a part of the air necessary for combustion, called primary air, is mixed with the gas before the burner port. | is an aerated burner in which a part of the air necessary for combustion, called primary air, is mixed with the gas before the burner port. |  |  |  | accepted |  | 2005-11-11 | 2005-11-11 | Andries van Renssen | Dictionary of energy terms | 100536 | facts about heat transfer equipment
6160 | 910036 | English | 193255 | heat transfer engineering | 521069 |  | fully aerated burner | 1521888 | 1146 | is a specialization of | 521067 |  | aerated burner | in which all of the air necessary for combustion, called primary air, is mixed with the gas before the burner port. | is an aerated burner in which all of the air necessary for combustion, called primary air, is mixed with the gas before the burner port. |  |  |  | accepted |  | 2005-11-11 | 2005-11-11 | Andries van Renssen | Dictionary of energy terms | 100536 | facts about heat transfer equipment
6161 | 910036 | English | 193255 | heat transfer engineering | 521070 |  | aerated burner with entrained air | 1521889 | 1146 | is a specialization of | 521067 |  | aerated burner | in which all or a part of the air necessary for combustion, called primary air, is entrained by the gas jet and is mixed with the gas before the burner port. | is an aerated burner in which all or a part of the air necessary for combustion, called primary air, is entrained by the gas jet and is mixed with the gas before the burner port. |  |  |  | accepted |  | 2005-11-11 | 2005-11-11 | Andries van Renssen | Dictionary of energy terms | 100536 | facts about heat transfer equipment
6162 | 910036 | English | 193255 | heat transfer engineering | 521071 |  | aerated burner with pressurized air | 1521890 | 1146 | is a specialization of | 521067 |  | aerated burner | in which all or a part of the air necessary for combustion, called primary air, is pressurized and forced into the gas jet and is mixed with the gas before the burner port. | is an aerated burner in which all or a part of the air necessary for combustion, called primary air, is pressurized and forced into the gas jet and is mixed with the gas before the burner port. |  |  |  | accepted |  | 2005-11-11 | 2005-11-11 | Andries van Renssen | Dictionary of energy terms | 100536 | facts about heat transfer equipment
6163 | 910036 | English | 193255 | heat transfer engineering | 521072 |  | single port burner | 1521891 | 1146 | is a specialization of | 100187 |  | burner | that has one burner port. | is a burner that has one burner port. |  |  |  | accepted |  | 2005-11-11 | 2005-11-11 | Andries van Renssen | Dictionary of energy terms | 100536 | facts about heat transfer equipment
6164 | 910036 | English | 193255 | heat transfer engineering | 521073 |  | multi-port burner | 1521892 | 1146 | is a specialization of | 100187 |  | burner | that has multiple burner ports. | is a burner that has multiple burner ports. |  |  |  | accepted |  | 2005-11-11 | 2005-11-11 | Andries van Renssen | Dictionary of energy terms | 100536 | facts about heat transfer equipment
6165 | 910036 | English | 193255 | heat transfer engineering | 521074 |  | combination burner | 1521894 | 1146 | is a specialization of | 100187 |  | burner | that has a capability to burn two fuels independently. Typically oil and natural gas. | is a burner that has a capability to burn two fuels independently. Typically oil and natural gas. |  |  |  | accepted |  | 2005-11-11 | 2005-11-11 | Andries van Renssen | Dictionary of energy terms | 100536 | facts about heat transfer equipment
6166 | 910036 | English | 193255 | heat transfer engineering | 521075 |  | low NOx burner | 1521895 | 1146 | is a specialization of | 100187 |  | burner | designed to minimise the nitrogen oxides formation during the combustion. | is a burner designed to minimise the nitrogen oxides formation during the combustion. |  |  |  | accepted |  | 2005-11-11 | 2005-11-11 | Andries van Renssen | Dictionary of energy terms | 100536 | facts about heat transfer equipment
6167 | 910036 | English | 193255 | heat transfer engineering | 521076 |  | nozzle burner | 1521896 | 1146 | is a specialization of | 100187 |  | burner | that uses a nozzle to enter the gas flow into the combustion chamber. | is a burner that uses a nozzle to enter the gas flow into the combustion chamber. |  |  |  | accepted |  | 2005-11-11 | 2005-11-11 | Andries van Renssen | Dictionary of energy terms | 100536 | facts about heat transfer equipment
6168 | 910036 | English | 193255 | heat transfer engineering | 521077 |  | open burner | 1521897 | 1146 | is a specialization of | 100187 |  | burner |  | is a burner |  |  |  | accepted |  | 2005-11-11 | 2005-11-11 | Andries van Renssen | Dictionary of energy terms | 100536 | facts about heat transfer equipment
6169 | 910036 | English | 193255 | heat transfer engineering | 521078 |  | gas burner | 1521898 | 1146 | is a specialization of | 100187 |  | burner | that is intended to use gas as fuel. | is a burner that is intended to use gas as fuel. |  |  |  | accepted |  | 2005-11-11 | 2005-11-11 | Andries van Renssen | Dictionary of energy terms | 100536 | facts about heat transfer equipment
6170 | 910036 | English | 193255 | heat transfer engineering | 521079 |  | raw gas burner | 1521899 | 1146 | is a specialization of | 521078 |  | gas burner | intended to use unrefined gas as fuel. | is a gas burner intended to use unrefined gas as fuel. |  |  |  | accepted |  | 2005-11-11 | 2005-11-11 | Andries van Renssen | Dictionary of energy terms | 100536 | facts about heat transfer equipment
6171 | 910036 | English | 193255 | heat transfer engineering | 521080 |  | waste gas burner | 1521900 | 1146 | is a specialization of | 521078 |  | gas burner | intended to use waste gas as fuel. | is a gas burner intended to use waste gas as fuel. |  |  |  | accepted |  | 2005-11-11 | 2005-11-11 | Andries van Renssen | Dictionary of energy terms | 100536 | facts about heat transfer equipment
6172 | 910036 | English | 193255 | heat transfer engineering | 521081 |  | drilled pipe burner | 1521901 | 1146 | is a specialization of | 100187 |  | burner | that uses a drilled pipe to enter a gas flow into a combustion area. | is a burner that uses a drilled pipe to enter a gas flow into a combustion area. |  |  |  | accepted |  | 2005-11-11 | 2005-11-11 | Andries van Renssen | Dictionary of energy terms | 100536 | facts about heat transfer equipment
6173 | 910036 | English | 193255 | heat transfer engineering | 521082 |  | ring burner | 1521902 | 1146 | is a specialization of | 100187 |  | burner | that uses a perforrated ring to enter the gas flow into the combustion area. | is a burner that uses a perforrated ring to enter the gas flow into the combustion area. |  |  |  | accepted |  | 2005-11-11 | 2005-11-11 | Andries van Renssen | Dictionary of energy terms | 100536 | facts about heat transfer equipment
6174 | 910036 | English | 193264 | static equipment engineering | 521083 |  | gravity or mechanical separator | 1521906 | 1146 | is a specialization of | 520201 |  | separator | that either operates on gravity force or is improved by mechanical means. | is a separator that either operates on gravity force or is improved by mechanical means. |  |  |  | accepted |  | 2005-08-01 | 2005-08-01 | Andries van Renssen | DEP 31.10.03.10-Gen. | 100540 | facts about static equipment
6175 | 910036 | English | 193255 | heat transfer engineering | 521084 |  | sub-assembly | 1521907 | 1146 | is a specialization of | 131289 |  | assembly | that is a part that is intended not to function on its own, but to contribute to the function of a bigger assembly. It may be a single component item. | is an assembly that is a part that is intended not to function on its own, but to contribute to the function of a bigger assembly. It may be a single component item. |  |  |  | accepted |  | 2006-02-13 | 2006-02-13 | Andries van Renssen | Andries van Renssen | 100537 | facts about physical objects
6176 | 910036 | English | 193255 | heat transfer engineering | 521085 |  | tube sheet or header box | 1521909 | 1146 | is a specialization of | 730063 |  | artefact | that is eithet a tube sheet or a header box | is an artefact that is eithet a tube sheet or a header box |  |  |  | accepted |  | 2006-02-16 | 2006-02-16 | Andries van Renssen | IDMS system | 100537 | facts about physical objects
6177 | 910036 | English | 193255 | heat transfer engineering | 521086 |  | induced draft counter flow cooling tower | 1521927 | 1146 | is a specialization of | 588021 |  | induced draft cooling tower | in which condenser cooling water is not in direct contact with air. | is an induced draft cooling tower in which condenser cooling water is not in direct contact with air. |  |  |  | accepted |  | 1998-04-20 | 1998-04-20 | electrical peers | IEC50-602-02-58 | 100536 | facts about heat transfer equipment
6178 | 910036 | English | 193255 | heat transfer engineering | 521086 |  | induced draft counter flow cooling tower | 1521929 | 1146 | is a specialization of | 588023 |  | counter flow cooling tower | in which condenser cooling water is not in direct contact with air. | is a counter flow cooling tower in which condenser cooling water is not in direct contact with air. |  |  |  | accepted |  | 1998-04-20 | 1998-04-20 | electrical peers | IEC50-602-02-58 | 100536 | facts about heat transfer equipment
6179 | 910036 | English | 193255 | heat transfer engineering | 521087 |  | induced draft cross flow cooling tower | 1521928 | 1146 | is a specialization of | 588021 |  | induced draft cooling tower | in which condenser cooling water is not in direct contact with air. | is an induced draft cooling tower in which condenser cooling water is not in direct contact with air. |  |  |  | accepted |  | 1998-04-20 | 1998-04-20 | electrical peers | IEC50-602-02-58 | 100536 | facts about heat transfer equipment
6180 | 910036 | English | 193255 | heat transfer engineering | 521087 |  | induced draft cross flow cooling tower | 1521930 | 1146 | is a specialization of | 588024 |  | cross flow cooling tower | in which condenser cooling water is not in direct contact with air. | is a cross flow cooling tower in which condenser cooling water is not in direct contact with air. |  |  |  | accepted |  | 1998-04-20 | 1998-04-20 | electrical peers | IEC50-602-02-58 | 100536 | facts about heat transfer equipment
6181 | 910036 | English | 193255 | heat transfer engineering | 521088 |  | forced draft counter flow cooling tower | 1521931 | 1146 | is a specialization of | 100452 |  | forced draft cooling tower | in which condenser cooling water is not in direct contact with air. | is a forced draft cooling tower in which condenser cooling water is not in direct contact with air. |  |  |  | accepted |  | 1998-04-20 | 1998-04-20 | electrical peers | IEC50-602-02-58 | 100536 | facts about heat transfer equipment
6182 | 910036 | English | 193255 | heat transfer engineering | 521088 |  | forced draft counter flow cooling tower | 1521933 | 1146 | is a specialization of | 588023 |  | counter flow cooling tower | in which condenser cooling water is not in direct contact with air. | is a counter flow cooling tower in which condenser cooling water is not in direct contact with air. |  |  |  | accepted |  | 1998-04-20 | 1998-04-20 | electrical peers | IEC50-602-02-58 | 100536 | facts about heat transfer equipment
6183 | 910036 | English | 193255 | heat transfer engineering | 521089 |  | forced draft cross flow cooling tower | 1521932 | 1146 | is a specialization of | 100452 |  | forced draft cooling tower | in which condenser cooling water is not in direct contact with air. | is a forced draft cooling tower in which condenser cooling water is not in direct contact with air. |  |  |  | accepted |  | 1998-04-20 | 1998-04-20 | electrical peers | IEC50-602-02-58 | 100536 | facts about heat transfer equipment
6184 | 910036 | English | 193255 | heat transfer engineering | 521089 |  | forced draft cross flow cooling tower | 1521934 | 1146 | is a specialization of | 588024 |  | cross flow cooling tower | in which condenser cooling water is not in direct contact with air. | is a cross flow cooling tower in which condenser cooling water is not in direct contact with air. |  |  |  | accepted |  | 1998-04-20 | 1998-04-20 | electrical peers | IEC50-602-02-58 | 100536 | facts about heat transfer equipment
6185 | 910036 | English | 193264 | static equipment engineering | 521112 |  | swaged column | 1856109 | 1146 | is a specialization of | 520064 |  | column | that is shaped with or as with a swage changing the column diameter. | is a column that is shaped with or as with a swage changing the column diameter. |  |  |  | accepted |  | 2006-08-22 | 2006-08-22 | Rob Moonen |  | 100540 | facts about static equipment
6186 | 910036 | English | 193264 | static equipment engineering | 521122 |  | bayonet tube | 1521938 | 1146 | is a specialization of | 131289 |  | assembly | that is an arrangement of two concentric tubes with the outer one closed at one end, and fixed in a plate at the other. The inner tube is somewhat longer; it’s open at both ends and fixed in a second plate. | is an assembly that is an arrangement of two concentric tubes with the outer one closed at one end, and fixed in a plate at the other. The inner tube is somewhat longer; it’s open at both ends and fixed in a second plate. |  |  | Bundles of bayonet tubes are used in heaters, boilers, and condensers in the process industries. | accepted |  | 2007-02-19 | 2007-02-19 | Andries van Renssen | ISO 15926-4 | 100536 | facts about heat transfer equipment
6187 | 910036 | English | 193264 | static equipment engineering | 521123 |  | boiler section | 1521939 | 1146 | is a specialization of | 730054 |  | section | that is part of the space within a boiler in which combustion takes place. | is a section that is part of the space within a boiler in which combustion takes place. |  |  |  | accepted |  | 2007-02-19 | 2007-02-19 | Andries van Renssen | ISO 15926-4 | 100536 | facts about heat transfer equipment
6188 | 910036 | English | 193264 | static equipment engineering | 521124 |  | boiler tube ferrule | 1521940 | 1146 | is a specialization of | 341017 |  | ferrule | that is intended to seal or protect the end of a tube fitted into a tube sheet. | is a ferrule that is intended to seal or protect the end of a tube fitted into a tube sheet. |  |  |  | accepted |  | 2007-02-19 | 2007-02-19 | Andries van Renssen | ISO 15926-4 | 100536 | facts about heat transfer equipment
6189 | 910036 | English | 193264 | static equipment engineering | 521125 |  | cryogenic device | 1521941 | 1146 | is a specialization of | 731017 |  | device | that is intended to operate at cryogenic temperatures. There is no recognised temperature below which things are described as cryogenic, but -150 degC and lower is a rough indication. | is a device that is intended to operate at cryogenic temperatures. There is no recognised temperature below which things are described as cryogenic, but -150 degC and lower is a rough indication. |  |  |  | accepted |  | 2007-02-19 | 2007-02-19 | Andries van Renssen | ISO 15926-4 | 100536 | facts about heat transfer equipment
6190 | 910036 | English | 193264 | static equipment engineering | 521126 |  | cylindrical shell | 1521942 | 1146 | is a specialization of | 520204 |  | shell | that has a cylindrical shape. | is a shell that has a cylindrical shape. |  |  |  | accepted |  | 2007-02-19 | 2007-02-19 | Andries van Renssen | ISO 15926-4 | 100536 | facts about heat transfer equipment
6191 | 910036 | English | 193264 | static equipment engineering | 521127 |  | fluid heater | 1521943 | 1146 | is a specialization of | 100087 |  | heater | that is intended to heat a fluid. | is a heater that is intended to heat a fluid. |  |  |  | accepted |  | 2007-02-19 | 2007-02-19 | Andries van Renssen | ISO 15926-4 | 100536 | facts about heat transfer equipment
6192 | 910036 | English | 193264 | static equipment engineering | 521128 |  | fluid mixer | 1521944 | 1146 | is a specialization of | 520623 |  | mixer | that is intended to mix two ore more fluid ingredients. | is a mixer that is intended to mix two ore more fluid ingredients. |  |  |  | accepted |  | 2007-02-19 | 2007-02-19 | Andries van Renssen | ISO 15926-4 | 100540 | facts about static equipment
6193 | 910036 | English | 193255 | heat transfer engineering | 521129 |  | front end vessel shell flange | 1521945 | 1146 | is a specialization of | 521142 |  | vessel shell flange | that is situated at the stationary head end of a tubular heat exchanger shell. | is a vessel shell flange that is situated at the stationary head end of a tubular heat exchanger shell. |  |  |  | accepted |  | 2007-02-19 | 2007-02-19 | Andries van Renssen | ISO 15926-4 | 100536 | facts about heat transfer equipment
6194 | 910036 | English | 193255 | heat transfer engineering | 521130 |  | gas heater | 1521946 | 1146 | is a specialization of | 100087 |  | heater | that is intended to heat by burning gas. Typically to heat the atmosphere in a room. | is a heater that is intended to heat by burning gas. Typically to heat the atmosphere in a room. |  |  |  | accepted |  | 2007-02-19 | 2007-02-19 | Andries van Renssen | ISO 15926-4 | 100536 | facts about heat transfer equipment
6195 | 910036 | English | 193255 | heat transfer engineering | 521131 |  | non-tubular heat exchanger | 1521947 | 1146 | is a specialization of | 100605 |  | indirect contact heat exchanger | that keeps the hot and cold fluids separated by plates. | is an indirect contact heat exchanger that keeps the hot and cold fluids separated by plates. |  |  |  | accepted |  | 2007-02-19 | 2007-02-19 | Andries van Renssen | ISO 15926-4 | 100536 | facts about heat transfer equipment
6196 | 910036 | English | 193264 | static equipment engineering | 521132 |  | owner's name plate | 1521948 | 1146 | is a specialization of | 520152 |  | name plate | that contains information about the owner of an item | is a name plate that contains information about the owner of an item |  |  |  | accepted |  | 2007-02-19 | 2007-02-19 | Andries van Renssen | ISO 15926-4 | 100540 | facts about static equipment
6197 | 910036 | English | 193264 | static equipment engineering | 521133 |  | pall ring packing | 1521949 | 1146 | is a specialization of | 520158 |  | packing | that consists of a bed of pall ring packing elements, each of which has the shape of a ring according to the pall design. | is a packing that consists of a bed of pall ring packing elements, each of which has the shape of a ring according to the pall design. |  |  |  | accepted |  | 2007-02-19 | 2007-02-19 | Andries van Renssen | ISO 15926-4 | 100540 | facts about static equipment
6198 | 910036 | English | 193264 | static equipment engineering | 521134 |  | profile coil | 1521950 | 1146 | is a specialization of | 100023 |  | coil | with a non circular cross section that is intended to direct a fluid through a heat exchanger. | is a coil with a non circular cross section that is intended to direct a fluid through a heat exchanger. |  |  | A profile coil is usually welded to the outer wall of a vessel and is usually spiral wound. | accepted |  | 2007-02-19 | 2007-02-19 | Andries van Renssen | ISO 15926-4 | 100536 | facts about heat transfer equipment
6199 | 910036 | English | 193264 | static equipment engineering | 521135 |  | rear end vessel shell flange | 1521951 | 1146 | is a specialization of | 521142 |  | vessel shell flange | that is situated on the rear head end of a tubular heat exchanger shell. | is a vessel shell flange that is situated on the rear head end of a tubular heat exchanger shell. |  |  |  | accepted |  | 2007-02-19 | 2007-02-19 | Andries van Renssen | ISO 15926-4 | 100536 | facts about heat transfer equipment
6200 | 910036 | English | 193264 | static equipment engineering | 521136 |  | support leg | 1521952 | 1146 | is a specialization of | 10372 |  | support | that is more or less resembling a leg, or performing its function as a support for a ‘body’. | is a support that is more or less resembling a leg, or performing its function as a support for a ‘body’. |  |  |  | accepted |  | 2007-02-19 | 2007-02-19 | Andries van Renssen | ISO 15926-4 | 100540 | facts about static equipment
6201 | 910036 | English | 193264 | static equipment engineering | 521137 |  | vessel bed | 1521953 | 1146 | is a specialization of | 520611 |  | bed | that consists of process packing or catalyst or fluidized solid particles filling a volume in a container | is a bed that consists of process packing or catalyst or fluidized solid particles filling a volume in a container |  |  |  | accepted |  | 2007-02-19 | 2007-02-19 | Andries van Renssen | ISO 15926-4 | 100540 | facts about static equipment
6202 | 910036 | English | 193264 | static equipment engineering | 521138 |  | vessel cylindrical shell | 1521954 | 1146 | is a specialization of | 521126 |  | cylindrical shell | that is part of a vessel. | is a cylindrical shell that is part of a vessel. |  |  |  | accepted |  | 2007-02-19 | 2007-02-19 | Andries van Renssen | ISO 15926-4 | 100536 | facts about heat transfer equipment
6203 | 910036 | English | 193264 | static equipment engineering | 521139 |  | vessel cylindrical shell | 1521955 | 1146 | is a specialization of | 521140 |  | vessel shell | that has a cylindrical shape. | is a vessel shell that has a cylindrical shape. |  |  |  | accepted |  | 2007-02-19 | 2007-02-19 | Andries van Renssen | ISO 15926-4 | 100536 | facts about heat transfer equipment
6204 | 910036 | English | 193264 | static equipment engineering | 521140 |  | vessel shell | 1521113 | 1146 | is a specialization of | 520204 |  | shell | that is all or part of the pressure containing outer part of a vessel. | is a shell that is all or part of the pressure containing outer part of a vessel. |  |  |  | accepted |  | 2000-04-12 | 2000-04-12 | mechanical peers | Posc/Caesar | 100540 | facts about static equipment
6205 | 910036 | English | 193264 | static equipment engineering | 521141 |  | vessel shell cover | 1521956 | 1146 | is a specialization of | 520331 |  | cover | that is intended to enclose the end of a vessel shell. | is a cover that is intended to enclose the end of a vessel shell. |  |  |  | accepted |  | 2007-02-19 | 2007-02-19 | Andries van Renssen | ISO 15926-4 | 100536 | facts about heat transfer equipment
6206 | 910036 | English | 193264 | static equipment engineering | 521142 |  | vessel shell flange | 1521957 | 1146 | is a specialization of | 340160 |  | flange | that is welded to a vessel shell to allow the attachment of a shell head or cover or another object. | is a flange that is welded to a vessel shell to allow the attachment of a shell head or cover or another object. |  |  |  | accepted |  | 2007-02-19 | 2007-02-19 | Andries van Renssen | ISO 15926-4 | 100536 | facts about heat transfer equipment
6207 | 910036 | English | 193264 | static equipment engineering | 521143 |  | vessel skirt | 1521958 | 1146 | is a specialization of | 520211 |  | skirt | that is also a support in the form of a cylindrical or conical enclosure of the bottom of a vertical vessel, intended to be welded to the shell of the vessel and intended to transfer the load to its foundation. | is a skirt that is also a support in the form of a cylindrical or conical enclosure of the bottom of a vertical vessel, intended to be welded to the shell of the vessel and intended to transfer the load to its foundation. |  |  |  | accepted |  | 2007-02-19 | 2007-02-19 | Andries van Renssen | ISO 15926-4 | 100540 | facts about static equipment
6208 | 910036 | English | 193264 | static equipment engineering | 521144 |  | vibrating screen separator | 1521959 | 1146 | is a specialization of | 520201 |  | separator | that consists of a coarse mesh of wire, etc., intended to sift out finer from coarser parts, as e.g. of sand or coal | is a separator that consists of a coarse mesh of wire, etc., intended to sift out finer from coarser parts, as e.g. of sand or coal |  |  |  | accepted |  | 2007-02-19 | 2007-02-19 | Andries van Renssen | ISO 15926-4 | 100540 | facts about static equipment
6209 | 910036 | English | 193707 | engineering | 552962 |  | start location | 1553845 | 5849 | is by definition a usage of a | 700117 |  | location | [5 empty] | accepted |  | 2003-03-06 | 2003-03-06 | Andries van Renssen | Shell Europe Oil Products | 100537 | facts about physical objects
6210 | 910036 | English | 193707 | engineering | 552962 |  | start location | 1553979 | 1146 | is a specialization of | 553812 |  | application | of a place where something begins. | is an application of a place where something begins. |  |  |  | accepted |  | 2003-04-04 | 2003-04-04 | Andries van Renssen | Shell Europe Oil Products | 100537 | facts about physical objects
6211 | 910036 | English | 193707 | engineering | 552963 |  | end location | 1553846 | 5849 | is by definition a usage of a | 700117 |  | location | [5 empty] | accepted |  | 2003-03-06 | 2003-03-06 | Andries van Renssen | Shell Europe Oil Products | 100537 | facts about physical objects
6212 | 910036 | English | 193707 | engineering | 552963 |  | termination location | 1553847 | 1981 | is a synonym of | 552963 |  | end location | [5 empty] | accepted |  | 2003-03-06 | 2003-03-06 | Andries van Renssen | Shell Europe Oil Products | 100537 | facts about physical objects
6213 | 910036 | English | 193707 | engineering | 552963 |  | destination location | 1553848 | 1981 | is a synonym of | 552963 |  | end location | [5 empty] | accepted |  | 2003-03-06 | 2003-03-06 | Andries van Renssen | Shell Europe Oil Products | 100537 | facts about physical objects
6214 | 910036 | English | 193707 | engineering | 552963 |  | end location | 1553980 | 1146 | is a specialization of | 553812 |  | application | of a place where something terminates. | is an application of a place where something terminates. |  |  |  | accepted |  | 2003-04-04 | 2003-04-04 | Andries van Renssen | Shell Europe Oil Products | 100537 | facts about physical objects
6215 | 910036 | English | 193258 | piping engineering | 585028 |  | graphite gasket with tanged insert and metal backup | 1030048 | 5277 | is a partial subtype of | 30016 |  | gasket or insert | [5 empty] | accepted |  | 2004-08-23 | 2004-08-23 | Rob Moonen | Shell MESC | 400216 | facts about connections
6216 | 910036 | English | 194701 | connection engineering | 585028 |  | graphite gasket with tanged insert and metal backup | 1341164 | 1146 | is a specialization of | 585029 |  | graphite gasket with tanged insert | that has a metal backup. | is a graphite gasket with tanged insert that has a metal backup. |  |  |  | accepted |  | 2004-03-05 | 2004-03-05 | Wang Ping | ISO 13584-511 | 400216 | facts about connections
6217 | 910036 | English | 194701 | connection engineering | 585029 |  | graphite gasket with tanged insert | 1589524 | 1146 | is a specialization of | 340039 |  | gasket | that is made of graphite and having a tanged insert as reinforcement. | is a gasket that is made of graphite and having a tanged insert as reinforcement. |  |  |  | accepted |  | 2004-03-17 | 2004-03-17 | Rob Moonen | Shell MESC | 400216 | facts about connections
6218 | 910036 | English | 194701 | connection engineering | 585030 |  | polytetrafluoroethylene gasket with metal backup | 1589525 | 1146 | is a specialization of | 340039 |  | gasket | that is made of polytetrafluoroethylene and has a metal backup. | is a gasket that is made of polytetrafluoroethylene and has a metal backup. |  |  |  | accepted |  | 2004-03-17 | 2004-09-14 | Rob Moonen | Shell MESC | 400216 | facts about connections
6219 | 910036 | English | 194701 | connection engineering | 585030 |  | PTFE gasket with metal backup | 1589815 | 1981 | is a synonym of | 585030 |  | polytetrafluoroethylene gasket with metal backup | [5 empty] | accepted |  | 2004-03-17 | 2004-03-17 | Rob Moonen | Shell MESC | 400216 | facts about connections
6220 | 910036 | English | 194701 | connection engineering | 585031 |  | gasket with AISI 316 or AISI 316L backup ring | 1589526 | 1146 | is a specialization of | 340039 |  | gasket | with a backup ring that is made of AISI 316 or AISI 316L. | is a gasket with a backup ring that is made of AISI 316 or AISI 316L. |  |  |  | accepted |  | 2004-03-17 | 2004-03-17 | Rob Moonen | Shell MESC | 400216 | facts about connections
6221 | 910036 | English | 193257 | materials engineering | 586891 |  | abrasive resistent coating | 1015578 | 1146 | is a specialization of | 400008 |  | coating | that has a quality of having resistence for scouring. | is a coating that has a quality of having resistence for scouring. |  |  | What is ABR? | accepted |  | 2006-01-06 | 2006-01-06 | Rob Moonen | IDMS system | 400217 | facts about protection
6222 | 910036 | English | 193257 | materials engineering | 586892 |  | Cox coating | 1015579 | 1146 | is a specialization of | 400008 |  | coating | that is a proprietary product of Cox Engineering and Coatings, Athlone Road, Longford, Co.Longford, Ireland. Phone: 00353 (0)43 47294 Fax: 00353 (0)43 49857 Email info@cecireland.com | is a coating that is a proprietary product of Cox Engineering and Coatings, Athlone Road, Longford, Co.Longford, Ireland. Phone: 00353 (0)43 47294 Fax: 00353 (0)43 49857 Email info@cecireland.com |  |  | Is this a reference to ...Cox Engineering and Coatings, Athlone Road, Longford, Co.Longford, Ireland . Phone: 00353 (0)43 47294 Fax: 00353 (0)43 49857 Email info@cecireland.com ??? What has Carbon oxide = carbon monoxide to do with coating? | accepted |  | 2006-01-06 | 2006-01-06 | Rob Moonen | IDMS system | 400217 | facts about protection
6223 | 910036 | English | 193257 | materials engineering | 586893 |  | Denso coating | 1015580 | 1146 | is a specialization of | 400008 |  | coating | that is a proprietary product of Denso. Denso is a manufacturer of corrosion prevention and sealing technology products. | is a coating that is a proprietary product of Denso. Denso is a manufacturer of corrosion prevention and sealing technology products. |  |  | Is this a reference to ...Cox Engineering and Coatings, Athlone Road, Longford, Co.Longford, Ireland . Phone: 00353 (0)43 47294 Fax: 00353 (0)43 49857 Email info@cecireland.com ??? What has Carbon oxide = carbon monoxide to do with coating? | accepted |  | 2006-01-06 | 2006-01-06 | Rob Moonen | IDMS system | 400217 | facts about protection
6224 | 910036 | English | 193257 | materials engineering | 586894 |  | elastomeric acrylate monomer based coating | 1015581 | 1146 | is a specialization of | 400008 |  | coating | that is a celanese emulsion intended for elastomeric wall and roof coatings. The emulsion, with a 60% solid content, provides elastic properties to the paint and ensures permanent coverage of cracks, even at low temperatures. In addition to its very good cold elasticity, the emulsion is characterized by a very low absorption rate as well as a quick reduction of initial surface tack. The film surface undergoes additional cross linking when exposed to sun UV light, thus significantly reducing the tendency for soiling even shortly after application of the coating. | is a coating that is a celanese emulsion intended for elastomeric wall and roof coatings. The emulsion, with a 60% solid content, provides elastic properties to the paint and ensures permanent coverage of cracks, even at low temperatures. In addition to its very good cold elasticity, the emulsion is characterized by a very low absorption rate as well as a quick reduction of initial surface tack. The film surface undergoes additional cross linking when exposed to sun UV light, thus significantly reducing the tendency for soiling even shortly after application of the coating. |  |  |  | accepted |  | 2006-01-06 | 2006-01-06 | Rob Moonen | IDMS system | 400217 | facts about protection
6225 | 910036 | English | 193257 | materials engineering | 586909 |  | zinc-rich coating | 1015582 | 1146 | is a specialization of | 400008 |  | coating | that fall into two general categories; inorganic zinc and organic zinc. Both types of coatings are usually used as direct-to-metal primer coats in a multicoat paint system. | is a coating that fall into two general categories; inorganic zinc and organic zinc. Both types of coatings are usually used as direct-to-metal primer coats in a multicoat paint system. |  |  |  | accepted |  | 2006-01-06 | 2006-01-06 | Rob Moonen | IDMS system | 400217 | facts about protection
6226 | 910036 | English | 193257 | materials engineering | 586910 |  | inorganic zinc coating | 1015583 | 1146 | is a specialization of | 586909 |  | zinc-rich coating | that consist of zinc metal powder mixed into an inorganic silicate paint binder. This binder can be either solventborne (ethyl silicate) or waterborne (alkali silicate). | is a zinc-rich coating that consist of zinc metal powder mixed into an inorganic silicate paint binder. This binder can be either solventborne (ethyl silicate) or waterborne (alkali silicate). |  |  |  | accepted |  | 2006-01-06 | 2006-01-06 | Rob Moonen | IDMS system | 400217 | facts about protection
6227 | 910036 | English | 193257 | materials engineering | 586911 |  | organic zinc coating | 1015584 | 1146 | is a specialization of | 586909 |  | zinc-rich coating | contain zinc metal pigment mixed into an organic paint resin such as epoxy or urethane. | is a zinc-rich coating contain zinc metal pigment mixed into an organic paint resin such as epoxy or urethane. |  |  |  | accepted |  | 2006-01-06 | 2006-01-06 | Rob Moonen | IDMS system | 400217 | facts about protection
6228 | 910036 | English | 193257 | materials engineering | 586920 |  | zinc-epoxy coating | 1015585 | 1146 | is a specialization of | 586911 |  | organic zinc coating | that contains zinc metal pigment mixed into an epoxy resin. | is an organic zinc coating that contains zinc metal pigment mixed into an epoxy resin. |  |  |  | accepted |  | 2006-01-06 | 2006-01-06 | Rob Moonen | IDMS system | 400217 | facts about protection
6229 | 910036 | English | 193257 | materials engineering | 586921 |  | zinc-epoxy high build coating | 1015586 | 1146 | is a specialization of | 586920 |  | zinc-epoxy coating | that is a high build epoxy. | is a zinc-epoxy coating that is a high build epoxy. |  |  |  | accepted |  | 2006-01-06 | 2006-01-06 | Rob Moonen | IDMS system | 400217 | facts about protection
6230 | 910036 | English | 193257 | materials engineering | 586921 |  | zinc-epoxy high build coating | 1015587 | 1146 | is a specialization of | 586898 |  | high build epoxy | that is a zinc-epoxy coating. | is an high build epoxy that is a zinc-epoxy coating. |  |  |  | accepted |  | 2006-01-06 | 2006-01-06 | Rob Moonen | IDMS system | 400217 | facts about protection
6231 | 910036 | English | 193257 | materials engineering | 586922 |  | zinc-silicate coating | 1015588 | 1146 | is a specialization of | 586910 |  | inorganic zinc coating | that consist of zinc metal powder mixed into an inorganic silicate paint binder. This binder can be either solventborne (ethyl silicate) or waterborne (alkali silicate). | is an inorganic zinc coating that consist of zinc metal powder mixed into an inorganic silicate paint binder. This binder can be either solventborne (ethyl silicate) or waterborne (alkali silicate). |  |  |  | accepted |  | 2006-01-06 | 2006-01-06 | Rob Moonen | IDMS system | 400217 | facts about protection
6232 | 910036 | English | 193257 | materials engineering | 586923 |  | zinc-silicate primer with acryl top coating | 1015589 | 1726 | is a qualitative subtype of | 400008 |  | coating | of zinc-silicate primer with an acryl top layer. | is a coating of zinc-silicate primer with an acryl top layer. |  |  |  | accepted |  | 2006-01-06 | 2006-01-06 | Rob Moonen | IDMS system | 400217 | facts about protection
6233 | 910036 | English | 191703 | mechanical engineering | 586924 |  | gusset | 1015590 | 1146 | is a specialization of | 100159 |  | support plate | that is triangular shaped intended to support and strengthen a corner joint between two right-angled pieces of material. The plate is intended to connect or unite the elements of a member or the members of a structure and to hold them in correct alignment or position at a joint. The plate may function either as a gusset and splice plate or as a gusset and stay plate. | is a support plate that is triangular shaped intended to support and strengthen a corner joint between two right-angled pieces of material. The plate is intended to connect or unite the elements of a member or the members of a structure and to hold them in correct alignment or position at a joint. The plate may function either as a gusset and splice plate or as a gusset and stay plate. |  |  |  | accepted |  | 2006-01-06 | 2006-01-06 | Rob Moonen | IDMS system | 400216 | facts about connections
6234 | 910036 | English | 193257 | materials engineering | 587012 |  | alonized surface | 1731205 | 1146 | is a specialization of | 730030 |  | surface | that has a tenacious aluminum-oxide coating through a proprietary vapor-diffusion process of ALON (Tarrytown, New York). The process, called Alonizing, initially produces an aluminum-rich coating on the steel that rapidly oxidizes in air.It provides resistance to high temperature sulfidation, oxidation, carburization, scaling and hydrogen permeations. | is a surface that has a tenacious aluminum-oxide coating through a proprietary vapor-diffusion process of ALON (Tarrytown, New York). The process, called Alonizing, initially produces an aluminum-rich coating on the steel that rapidly oxidizes in air.It provides resistance to high temperature sulfidation, oxidation, carburization, scaling and hydrogen permeations. |  |  |  | accepted |  | 2006-01-06 | 2006-01-06 | Rob Moonen | IDMS system | 100537 | facts about physical objects
6235 | 910036 | English | 193257 | materials engineering | 587013 |  | carbonized surface | 1731206 | 1146 | is a specialization of | 730030 |  | surface | that is treated by a process of hardening the surface of low-carbon steel or iron by carbonizing the surface. When parts must be casehardened in quantity, they should be packed in an iron box contained some carbonaceous material. The box and its contents are then heated for a certain length of time, depending upon the depth of hardened surface desired and the nature of the material. The heat for casehardening varies from 1600 degrees to 1800 degrees F., the temperature being governed, to some extent, by the requirements. The absorption of carbon begins when the steel reaches about 1300 degrees F. At the end of the carbonizing period, the box is withdrawn from the furnace and is allowed to become quite cold. The articles are then placed in a muffle furnace and are re-heated to about 1470 degrees F., after which they are quenched in cold water, tepid water or oil, the bath depending upon the purpose for which the parts are to be used. | is a surface that is treated by a process of hardening the surface of low-carbon steel or iron by carbonizing the surface. When parts must be casehardened in quantity, they should be packed in an iron box contained some carbonaceous material. The box and its contents are then heated for a certain length of time, depending upon the depth of hardened surface desired and the nature of the material. The heat for casehardening varies from 1600 degrees to 1800 degrees F., the temperature being governed, to some extent, by the requirements. The absorption of carbon begins when the steel reaches about 1300 degrees F. At the end of the carbonizing period, the box is withdrawn from the furnace and is allowed to become quite cold. The articles are then placed in a muffle furnace and are re-heated to about 1470 degrees F., after which they are quenched in cold water, tepid water or oil, the bath depending upon the purpose for which the parts are to be used. |  |  |  | accepted |  | 2006-01-06 | 2006-01-06 | Rob Moonen | IDMS system | 100537 | facts about physical objects
6236 | 910036 | English | 193257 | materials engineering | 587015 |  | anodized surface | 1521922 | 1146 | is a specialization of | 730030 |  | surface | of an aluminium object that is protected by making the surface much harder than natural aluminum. Aluminum oxide is grown out of the surface during anodizing and then becomes aluminum hydrate that is extremely hard. The porous nature of the anodized layer allows the product to be dyed any color that is required. The method described is Type II anodizing (room temperature) and gives an anodized layer of .0002" to .001" (half that is grown into the surface and half out of the surface). Parts anodized will become slightly larger by about .0005" Type III (hard coat) anodizing is done at much colder temperatures and at higher current densities and can reach thick nesses of .002". Type III anodized surfaces can typically only be dyed black or dark green due to the denser pore size. | is a surface of an aluminium object that is protected by making the surface much harder than natural aluminum. Aluminum oxide is grown out of the surface during anodizing and then becomes aluminum hydrate that is extremely hard. The porous nature of the anodized layer allows the product to be dyed any color that is required. The method described is Type II anodizing (room temperature) and gives an anodized layer of .0002" to .001" (half that is grown into the surface and half out of the surface). Parts anodized will become slightly larger by about .0005" Type III (hard coat) anodizing is done at much colder temperatures and at higher current densities and can reach thick nesses of .002". Type III anodized surfaces can typically only be dyed black or dark green due to the denser pore size. |  |  |  | accepted |  | 2006-01-06 | 2006-01-06 | Rob Moonen | IDMS system | 100537 | facts about physical objects
6237 | 910036 | English | 193257 | materials engineering | 587028 |  | cadmium plated surface | 1592151 | 1146 | is a specialization of | 730030 |  | surface | that has been subject to an electro plating process which protects iron and steel. Salt spray tests indicate cadium is superior to zinc in corrosion resistance. It is frequently used for fasteners and other very tight tolerance parts because of the dual qualities of lubricity at minimal thickness and superior sacrificial corrosion protection. The toxicity of cadmium metal and its risks to the environment have created the need for product designers to consider alternative coatings where ever possible. | is a surface that has been subject to an electro plating process which protects iron and steel. Salt spray tests indicate cadium is superior to zinc in corrosion resistance. It is frequently used for fasteners and other very tight tolerance parts because of the dual qualities of lubricity at minimal thickness and superior sacrificial corrosion protection. The toxicity of cadmium metal and its risks to the environment have created the need for product designers to consider alternative coatings where ever possible. |  |  |  | accepted |  | 2006-01-06 | 2006-01-06 | Rob Moonen | IDMS system | 100537 | facts about physical objects
6238 | 910036 | English | 193257 | materials engineering | 587039 |  | chromium plated surface | 1592170 | 1146 | is a specialization of | 730030 |  | surface | that is the result of electrochemical processes, where the object to be coated is connected to the cathode. Coating distribution is irregular mostly if the substrate has sharp angles. Decrease of the fatigue strength because of many microfessures. Chromium-plating (Cr) is used for decoration and aesthetic reasons, in order to achieve a shining surface. Typical uses are for bicycles, motorcycles, toilet fittings, etc. Coating thickness varies between 0,25 and 1,0 micron. Hard-chromium plating is used for improving sliding properties, against wear and, in thick layers, corrosion. Its typical use is for hydraulic cylinders and industrial tools. Thickness varies from 10 to 1000 micron. | is a surface that is the result of electrochemical processes, where the object to be coated is connected to the cathode. Coating distribution is irregular mostly if the substrate has sharp angles. Decrease of the fatigue strength because of many microfessures. Chromium-plating (Cr) is used for decoration and aesthetic reasons, in order to achieve a shining surface. Typical uses are for bicycles, motorcycles, toilet fittings, etc. Coating thickness varies between 0,25 and 1,0 micron. Hard-chromium plating is used for improving sliding properties, against wear and, in thick layers, corrosion. Its typical use is for hydraulic cylinders and industrial tools. Thickness varies from 10 to 1000 micron. |  |  |  | accepted |  | 2006-01-06 | 2006-01-06 | Rob Moonen | IDMS system | 100537 | facts about physical objects
6239 | 910036 | English | 193257 | materials engineering | 587045 |  | chloroprene gasket | 1592177 | 1146 | is a specialization of | 340039 |  | gasket | that is made of chloroprene. | is a gasket that is made of chloroprene. |  |  |  | accepted |  | 2006-01-06 | 2006-01-06 | Rob Moonen | IDMS system | 400216 | facts about connections
6240 | 910036 | English | 193257 | materials engineering | 587047 |  | chlorotrifluoroethylene gasket | 1592179 | 1146 | is a specialization of | 340039 |  | gasket | that is made of chlorotrifluoroethylene. | is a gasket that is made of chlorotrifluoroethylene. |  |  |  | accepted |  | 2006-01-06 | 2006-01-06 | Rob Moonen | IDMS system | 400216 | facts about connections
6241 | 910036 | English | 193257 | materials engineering | 587065 |  | ethylene propylene diene monomer gasket | 1592213 | 1146 | is a specialization of | 340039 |  | gasket | that is made of ethylene propylene diene monomer. | is a gasket that is made of ethylene propylene diene monomer. |  |  |  | accepted |  | 2006-01-06 | 2006-01-06 | Rob Moonen | IDMS system | 400216 | facts about connections
6242 | 910036 | English | 193257 | materials engineering | 587067 |  | fluorocarbon gasket | 1592215 | 1146 | is a specialization of | 340039 |  | gasket | that is made of fluorocarbon. | is a gasket that is made of fluorocarbon. |  |  |  | accepted |  | 2006-01-06 | 2006-01-06 | Rob Moonen | IDMS system | 400216 | facts about connections
6243 | 910036 | English | 193257 | materials engineering | 587072 |  | ring of braided graphite filament yarn | 1592220 | 1146 | is a specialization of | 340096 |  | ring | that is made of braided graphite filament yarn. | is a ring that is made of braided graphite filament yarn. |  |  |  | accepted |  | 2006-01-06 | 2006-01-06 | Rob Moonen | IDMS system | 400216 | facts about connections
6244 | 910036 | English | 193257 | materials engineering | 587073 |  | flexible graphite in Hastelloy insulation | 1592221 | 1146 | is a specialization of | 400028 |  | insulation material |  | is an insulation material |  |  | is this correct? How is it defined and constructed? | proposed |  | 2006-01-06 | 2006-01-06 | Rob Moonen | IDMS system | 400216 | facts about connections
6245 | 910036 | English | 193257 | materials engineering | 587077 |  | IIR butyl rubber gasket | 1592225 | 1146 | is a specialization of | 340039 |  | gasket | that is made of IIR butyl rubber. | is a gasket that is made of IIR butyl rubber. |  |  |  | accepted |  | 2006-01-06 | 2006-01-06 | Rob Moonen | IDMS system | 400216 | facts about connections
6246 | 910036 | English | 193257 | materials engineering | 587078 |  | isoprene rubber gasket | 1592226 | 1146 | is a specialization of | 340039 |  | gasket | that is made of isoprene rubber. | is a gasket that is made of isoprene rubber. |  |  |  | accepted |  | 2006-01-06 | 2006-01-06 | Rob Moonen | IDMS system | 400216 | facts about connections
6247 | 910036 | English | 193257 | materials engineering | 587096 |  | butadiene acrylonitrile copolymer gasket | 1592251 | 1146 | is a specialization of | 340039 |  | gasket | that is made of butadiene acrylonitrile copolymer. | is a gasket that is made of butadiene acrylonitrile copolymer. |  |  |  | accepted |  | 2006-01-06 | 2006-01-06 | Rob Moonen | IDMS system | 400216 | facts about connections
6248 | 910036 | English | 193257 | materials engineering | 587105 |  | polytetrafluoroethylene envelope | 1592261 | 1146 | is a specialization of | 588317 |  | envelope | that is made of polytetrafluoroethylene. Typically a part of an PTFE envelope gasket. | is an envelope that is made of polytetrafluoroethylene. Typically a part of an PTFE envelope gasket. |  |  |  | accepted |  | 2006-01-06 | 2006-01-06 | Rob Moonen | IDMS system | 400216 | facts about connections
6249 | 910036 | English | 193257 | materials engineering | 587105 |  | PTFE envelope | 1593744 | 1982 | is an abbreviation of | 587105 |  | polytetrafluoroethylene envelope | [5 empty] | accepted |  | 2006-01-06 | 2006-01-06 | Rob Moonen | IDMS system | 400216 | facts about connections
6250 | 910036 | English | 193257 | materials engineering | 587107 |  | polytetrafluoroethylene sheet | 1592264 | 1146 | is a specialization of | 490189 |  | sheet | that is formed as one thin piece of polytetrafluoroethylene material. | is a sheet that is formed as one thin piece of polytetrafluoroethylene material. |  |  |  | accepted |  | 2006-01-06 | 2006-01-06 | Rob Moonen | IDMS system | 400216 | facts about connections
6251 | 910036 | English | 193257 | materials engineering | 587108 |  | polytetrafluoroethylene V-ring | 1592265 | 1146 | is a specialization of | 588319 |  | V-ring | the is made of polytetrafluoroethylene. | is a V-ring the is made of polytetrafluoroethylene. |  |  |  | accepted |  | 2006-01-06 | 2006-01-06 | Rob Moonen | IDMS system | 400216 | facts about connections
6252 | 910036 | English | 193257 | materials engineering | 587109 |  | V-ring packing | 1592266 | 1146 | is a specialization of | 130188 |  | packing | with a cross sectional shape that is formed as a V-ring. | is a packing with a cross sectional shape that is formed as a V-ring. |  |  |  | accepted |  | 2006-01-06 | 2006-01-06 | Rob Moonen | IDMS system | 400216 | facts about connections
6253 | 910036 | English | 193257 | materials engineering | 587112 |  | RJ-CU gasket | 1592270 | 1146 | is a specialization of | 10586 |  | ring joint gasket | made of copper as specified in ASME B16.20. | is a ring joint gasket made of copper as specified in ASME B16.20. |  |  |  | accepted |  | 2006-01-06 | 2006-01-06 | Rob Moonen | IDMS system | 400216 | facts about connections
6254 | 910036 | English | 193257 | materials engineering | 587113 |  | RJ-D gasket | 1592271 | 1146 | is a specialization of | 10586 |  | ring joint gasket | made of soft iron as specified in ASME B16.20. | is a ring joint gasket made of soft iron as specified in ASME B16.20. |  |  |  | accepted |  | 2006-01-06 | 2006-01-06 | Rob Moonen | IDMS system | 400216 | facts about connections
6255 | 910036 | English | 193257 | materials engineering | 587114 |  | RJ-F5 gasket | 1592272 | 1146 | is a specialization of | 10586 |  | ring joint gasket | made of 4-6 chrome 1/2Mo as specified in ASME B16.20. | is a ring joint gasket made of 4-6 chrome 1/2Mo as specified in ASME B16.20. |  |  |  | accepted |  | 2006-01-06 | 2006-01-06 | Rob Moonen | IDMS system | 400216 | facts about connections
6256 | 910036 | English | 193257 | materials engineering | 587115 |  | RJ-M gasket | 1592273 | 1146 | is a specialization of | 10586 |  | ring joint gasket | as specified in ASME B16.20.? | is a ring joint gasket as specified in ASME B16.20.? |  |  |  | accepted |  | 2006-01-06 | 2006-01-06 | Rob Moonen | IDMS system | 400216 | facts about connections
6257 | 910036 | English | 193257 | materials engineering | 587116 |  | RJ-N gasket | 1592274 | 1146 | is a specialization of | 10586 |  | ring joint gasket | as specified in ASME B16.20.? | is a ring joint gasket as specified in ASME B16.20.? |  |  |  | accepted |  | 2006-01-06 | 2006-01-06 | Rob Moonen | IDMS system | 400216 | facts about connections
6258 | 910036 | English | 193257 | materials engineering | 587117 |  | RJ-S gasket | 1592275 | 1146 | is a specialization of | 10586 |  | ring joint gasket | made of low carbon steel as specified in ASME B16.20. | is a ring joint gasket made of low carbon steel as specified in ASME B16.20. |  |  |  | accepted |  | 2006-01-06 | 2006-01-06 | Rob Moonen | IDMS system | 400216 | facts about connections
6259 | 910036 | English | 193257 | materials engineering | 587118 |  | RJ-S304 gasket | 1592276 | 1146 | is a specialization of | 10586 |  | ring joint gasket | made of Type 304 steel as specified in ASME B16.20. | is a ring joint gasket made of Type 304 steel as specified in ASME B16.20. |  |  |  | accepted |  | 2006-01-06 | 2006-01-06 | Rob Moonen | IDMS system | 400216 | facts about connections
6260 | 910036 | English | 193257 | materials engineering | 587119 |  | RJ-S316 gasket | 1592277 | 1146 | is a specialization of | 10586 |  | ring joint gasket | made of Type 316 steel as specified in ASME B16.20. | is a ring joint gasket made of Type 316 steel as specified in ASME B16.20. |  |  |  | accepted |  | 2006-01-06 | 2006-01-06 | Rob Moonen | IDMS system | 400216 | facts about connections
6261 | 910036 | English | 193257 | materials engineering | 587120 |  | RJ-S347 gasket | 1592278 | 1146 | is a specialization of | 10586 |  | ring joint gasket | of Type 347 steel as specified in ASME B16.20. | is a ring joint gasket of Type 347 steel as specified in ASME B16.20. |  |  |  | accepted |  | 2006-01-06 | 2006-01-06 | Rob Moonen | IDMS system | 400216 | facts about connections
6262 | 910036 | English | 193257 | materials engineering | 587121 |  | RJ-S410 gasket | 1592279 | 1146 | is a specialization of | 10586 |  | ring joint gasket | of Type 410 steel as specified in ASME B16.20. | is a ring joint gasket of Type 410 steel as specified in ASME B16.20. |  |  |  | accepted |  | 2006-01-06 | 2006-01-06 | Rob Moonen | IDMS system | 400216 | facts about connections
6263 | 910036 | English | 193257 | materials engineering | 587123 |  | styrene butadiene copolymer gasket | 1592281 | 1146 | is a specialization of | 340039 |  | gasket |  | is a gasket |  |  |  | accepted |  | 2006-01-06 | 2006-01-06 | Rob Moonen | IDMS system | 400216 | facts about connections
6264 | 910036 | English | 193257 | materials engineering | 587124 |  | gasket of 304 stainless steel carrier metal and GoreTex GR sealing material | 1592282 | 1146 | is a specialization of | 340039 |  | gasket | of SELCO seal. | is a gasket of SELCO seal. |  |  |  | accepted |  | 2006-01-06 | 2006-01-06 | Rob Moonen | IDMS system | 400216 | facts about connections
6265 | 910036 | English | 193257 | materials engineering | 587125 |  | gasket of carbon steel carrier metal and GoreTex GR sealing material | 1592283 | 1146 | is a specialization of | 340039 |  | gasket | of SELCO seal. | is a gasket of SELCO seal. |  |  |  | accepted |  | 2006-01-06 | 2006-01-06 | Rob Moonen | IDMS system | 400216 | facts about connections
6266 | 910036 | English | 193257 | materials engineering | 587126 |  | silicon gasket | 1592284 | 1146 | is a specialization of | 340039 |  | gasket |  | is a gasket |  |  |  | accepted |  | 2006-01-06 | 2006-01-06 | Rob Moonen | IDMS system | 400216 | facts about connections
6267 | 910036 | English | 193257 | materials engineering | 587134 |  | spiral wound gasket of 304 stainless steel and asbestos | 1592293 | 1146 | is a specialization of | 10597 |  | spiral wound gasket | that is made of 304 stainless steel and asbestos | is a spiral wound gasket that is made of 304 stainless steel and asbestos |  |  |  | accepted |  | 2006-01-06 | 2006-01-06 | Rob Moonen | IDMS system | 400216 | facts about connections
6268 | 910036 | English | 193257 | materials engineering | 587135 |  | spiral wound gasket of 304 stainless steel and corrugated metal graphite | 1592294 | 1146 | is a specialization of | 10597 |  | spiral wound gasket | that is made of 304 stainless steel and corrugated metal graphite | is a spiral wound gasket that is made of 304 stainless steel and corrugated metal graphite |  |  |  | accepted |  | 2006-01-06 | 2006-01-06 | Rob Moonen | IDMS system | 400216 | facts about connections
6269 | 910036 | English | 193257 | materials engineering | 587136 |  | spiral wound gasket of 304 stainless steel and graphite | 1592295 | 1146 | is a specialization of | 10597 |  | spiral wound gasket | that is made of 304 stainless steel and graphite | is a spiral wound gasket that is made of 304 stainless steel and graphite |  |  |  | accepted |  | 2006-01-06 | 2006-01-06 | Rob Moonen | IDMS system | 400216 | facts about connections
6270 | 910036 | English | 193257 | materials engineering | 587137 |  | spiral wound gasket of 304 stainless steel and polytetrafluoroethylene | 1592296 | 1146 | is a specialization of | 10597 |  | spiral wound gasket | that is made of 304 stainless steel and polytetrafluoroethylene | is a spiral wound gasket that is made of 304 stainless steel and polytetrafluoroethylene |  |  |  | accepted |  | 2006-01-06 | 2006-01-06 | Rob Moonen | IDMS system | 400216 | facts about connections
6271 | 910036 | English | 193257 | materials engineering | 587138 |  | spiral wound gasket of 316 stainless steel and asbestos | 1592297 | 1146 | is a specialization of | 10597 |  | spiral wound gasket | that is made of 316 stainless steel and asbestos | is a spiral wound gasket that is made of 316 stainless steel and asbestos |  |  |  | accepted |  | 2006-01-06 | 2006-01-06 | Rob Moonen | IDMS system | 400216 | facts about connections
6272 | 910036 | English | 193257 | materials engineering | 587139 |  | spiral wound gasket of 316 stainless steel and corrugated metal graphite | 1592298 | 1146 | is a specialization of | 10597 |  | spiral wound gasket | that is made of 316 stainless steel and corrugated metal graphite | is a spiral wound gasket that is made of 316 stainless steel and corrugated metal graphite |  |  |  | accepted |  | 2006-01-06 | 2006-01-06 | Rob Moonen | IDMS system | 400216 | facts about connections
6273 | 910036 | English | 193257 | materials engineering | 587140 |  | spiral wound gasket of 316 stainless steel and graphite | 1592299 | 1146 | is a specialization of | 10597 |  | spiral wound gasket | that is made of 316 stainless steel and graphite | is a spiral wound gasket that is made of 316 stainless steel and graphite |  |  |  | accepted |  | 2006-01-06 | 2006-01-06 | Rob Moonen | IDMS system | 400216 | facts about connections
6274 | 910036 | English | 193257 | materials engineering | 587141 |  | spiral wound gasket of 321 stainless steel and asbestos | 1592300 | 1146 | is a specialization of | 10597 |  | spiral wound gasket | that is made of 321 stainless steel and asbestos | is a spiral wound gasket that is made of 321 stainless steel and asbestos |  |  |  | accepted |  | 2006-01-06 | 2006-01-06 | Rob Moonen | IDMS system | 400216 | facts about connections
6275 | 910036 | English | 193257 | materials engineering | 587142 |  | spiral wound gasket of 321 stainless steel and graphite | 1592301 | 1146 | is a specialization of | 10597 |  | spiral wound gasket | that is made of 321 stainless steel and graphite | is a spiral wound gasket that is made of 321 stainless steel and graphite |  |  |  | accepted |  | 2006-01-06 | 2006-01-06 | Rob Moonen | IDMS system | 400216 | facts about connections
6276 | 910036 | English | 193257 | materials engineering | 587143 |  | spiral wound gasket of 347 stainless steel and asbestos | 1592302 | 1146 | is a specialization of | 10597 |  | spiral wound gasket | that is made of 347 stainless steel and asbestos | is a spiral wound gasket that is made of 347 stainless steel and asbestos |  |  |  | accepted |  | 2006-01-06 | 2006-01-06 | Rob Moonen | IDMS system | 400216 | facts about connections
6277 | 910036 | English | 193257 | materials engineering | 587144 |  | spiral wound gasket of 347 stainless steel and graphite | 1592303 | 1146 | is a specialization of | 10597 |  | spiral wound gasket | that is made of 347 stainless steel and graphite | is a spiral wound gasket that is made of 347 stainless steel and graphite |  |  |  | accepted |  | 2006-01-06 | 2006-01-06 | Rob Moonen | IDMS system | 400216 | facts about connections
6279 | 910036 | English | 193707 | engineering | 587166 |  | guillotine | 1592342 | 1146 | is a specialization of | 460037 |  | cutter | intended to behead by means of a blade that slides down in vertical guides. | is a cutter intended to behead by means of a blade that slides down in vertical guides. |  |  |  | accepted |  | 2006-01-06 | 2006-01-06 | Rob Moonen | IDMS system | 100537 | facts about physical objects
6280 | 910036 | English | 193264 | static equipment engineering | 587196 |  | saddle-in | 1592377 | 1146 | is a specialization of | 520195 |  | saddle | that is welded into a hole that was cut out of a curved plate that is intended be reinforced. | is a saddle that is welded into a hole that was cut out of a curved plate that is intended be reinforced. |  |  |  | accepted |  | 2006-01-06 | 2006-01-06 | Rob Moonen | IDMS system | 100540 | facts about static equipment
6281 | 910036 | English | 193258 | piping engineering | 587211 |  | swing joint | 1592394 | 1146 | is a specialization of | 340193 |  | joint | that allows for a swinging movement by flexibility or rotation. | is a joint that allows for a swinging movement by flexibility or rotation. |  |  |  | accepted |  | 2006-01-06 | 2006-01-06 | Rob Moonen | IDMS system | 400216 | facts about connections
6282 | 910036 | English | 193258 | piping engineering | 587212 |  | syphon | 1592395 | 1146 | is a specialization of | 10673 |  | drain line | running from the liquid in a vessel to a lower level outside the vessel so that atmospheric pressure forces the liquid through the tube. | is a drain line running from the liquid in a vessel to a lower level outside the vessel so that atmospheric pressure forces the liquid through the tube. |  |  |  | accepted |  | 2006-01-06 | 2006-01-06 | Rob Moonen | IDMS system | 400218 | facts about piping
6283 | 910036 | English | 191703 | mechanical engineering | 587213 |  | cannister | 1592396 | 1146 | is a specialization of | 520328 |  | container | that is made of metal and is usually cylindrical. Typically for storing dry foods such as tea or flour. | is a container that is made of metal and is usually cylindrical. Typically for storing dry foods such as tea or flour. |  |  |  | accepted |  | 2006-01-06 | 2006-01-06 | Rob Moonen | IDMS system | 100540 | facts about static equipment
6284 | 910036 | English | 191703 | mechanical engineering | 587214 |  | cannister filter | 1592397 | 1146 | is a specialization of | 10036 |  | filter | intended to push water through an external canister which contains a filter medium such as filter floss, polyester or carbon. | is a filter intended to push water through an external canister which contains a filter medium such as filter floss, polyester or carbon. |  |  |  | accepted |  | 2006-01-06 | 2006-01-06 | Rob Moonen | IDMS system | 100540 | facts about static equipment
6285 | 910036 | English | 193255 | heat transfer engineering | 587221 |  | edge tension wound finned tube | 1592404 | 1146 | is a specialization of | 100050 |  | finned tube | of which the surface of the tube is knurled as the fin is wound tightly on edge around the O.D. of a tube to ensure proper fin to tube contact. | is a finned tube of which the surface of the tube is knurled as the fin is wound tightly on edge around the O.D. of a tube to ensure proper fin to tube contact. |  |  |  | accepted |  | 2006-01-06 | 2006-01-06 | Rob Moonen | IDMS system | 100540 | facts about static equipment
6286 | 910036 | English | 193255 | heat transfer engineering | 587222 |  | helical wound edge tension finned tube | 1592405 | 1146 | is a specialization of | 587221 |  | edge tension wound finned tube | following a curve traced on a cylinder or cone by the rotation of a point crossing its right sections at a constant oblique angle. | is an edge tension wound finned tube following a curve traced on a cylinder or cone by the rotation of a point crossing its right sections at a constant oblique angle. |  |  |  | accepted |  | 2006-01-06 | 2006-01-06 | Rob Moonen | IDMS system | 100540 | facts about static equipment
6287 | 910036 | English | 193255 | heat transfer engineering | 587223 |  | L footed finned tube | 1592406 | 1146 | is a specialization of | 100050 |  | finned tube | construction which assures uniform fin spacing, rigidly interlocked by the fin radius overlap over the exposed shoulder edge. This prevents separation and movement under extreme cycling conditions within the 450°F temperature range. The shoulder tension design provides for a completely enclosed tube surface, and mechanically interlocked fins. | is a finned tube construction which assures uniform fin spacing, rigidly interlocked by the fin radius overlap over the exposed shoulder edge. This prevents separation and movement under extreme cycling conditions within the 450°F temperature range. The shoulder tension design provides for a completely enclosed tube surface, and mechanically interlocked fins. |  |  |  | accepted |  | 2006-01-06 | 2006-01-06 | Rob Moonen | IDMS system | 100540 | facts about static equipment
6288 | 910036 | English | 193255 | heat transfer engineering | 587223 |  | shoulder tension wound finned tube | 1592407 | 1981 | is a synonym of | 587223 |  | L footed finned tube | [5 empty] | accepted |  | 2006-01-06 | 2006-01-06 | Rob Moonen | IDMS system | 100540 | facts about static equipment
6289 | 910036 | English | 193264 | static equipment engineering | 587365 |  | flat stayed head | 1592598 | 1146 | is a specialization of | 520109 |  | flat head | that is supported by a prop (as a beam) to prevent sinking or sagging. | is a flat head that is supported by a prop (as a beam) to prevent sinking or sagging. |  |  |  | accepted |  | 2006-01-06 | 2006-01-06 | Rob Moonen | IDMS system | 100540 | facts about static equipment
6290 | 910036 | English | 193264 | static equipment engineering | 587366 |  | flat unstayed head | 1592599 | 1146 | is a specialization of | 520109 |  | flat head | that is supported by a prop (as a beam) to prevent sinking or sagging. | is a flat head that is supported by a prop (as a beam) to prevent sinking or sagging. |  |  |  | accepted |  | 2006-01-06 | 2006-01-06 | Rob Moonen | IDMS system | 100540 | facts about static equipment
6291 | 910036 | English | 193264 | static equipment engineering | 587367 |  | middle section | 1521923 | 1146 | is a specialization of | 730054 |  | section | that is located between other sections. Typically between a top section and a bottom section of a vessel. | is a section that is located between other sections. Typically between a top section and a bottom section of a vessel. |  |  |  | accepted |  | 2006-02-09 | 2006-02-09 | Andries van Renssen | Mike Fleming | 100540 | facts about static equipment
6292 | 910036 | English | 193264 | static equipment engineering | 587368 |  | top section | 1521924 | 1146 | is a specialization of | 730054 |  | section | that is located at the top of an item and includes a top head. Typically of a vessel. | is a section that is located at the top of an item and includes a top head. Typically of a vessel. |  |  |  | accepted |  | 2006-02-09 | 2006-02-09 | Andries van Renssen | Mike Fleming | 100540 | facts about static equipment
6293 | 910036 | English | 193264 | static equipment engineering | 587369 |  | bottom section | 1521925 | 1146 | is a specialization of | 730054 |  | section | that is located at the bottom of an item and includes a bottom head. Typically of a vessel. | is a section that is located at the bottom of an item and includes a bottom head. Typically of a vessel. |  |  |  | accepted |  | 2006-02-09 | 2006-02-09 | Andries van Renssen | Mike Fleming | 100540 | facts about static equipment
6294 | 910036 | English | 193255 | heat transfer engineering | 587370 |  | power piping assembly | 1521926 | 1146 | is a specialization of | 10085 |  | piping assembly | intended to transfer heat to water or steam within a boiler system. Typically designed according to stringent criteria. | is a piping assembly intended to transfer heat to water or steam within a boiler system. Typically designed according to stringent criteria. |  |  |  | accepted |  | 2006-02-09 | 2006-02-09 | Andries van Renssen | Mike Fleming | 100540 | facts about static equipment
6295 | 910036 | English | 194701 | connection engineering | 587377 |  | riveted lap joint | 1592611 | 1146 | is a specialization of | 521183 |  | lap joint | that is made using rivets. | is a lap joint that is made using rivets. |  |  |  | accepted |  | 2006-01-06 | 2006-01-06 | Rob Moonen | IDMS system | 400216 | facts about connections
6296 | 910036 | English | 194701 | connection engineering | 587378 |  | double-riveted lap joint | 1592612 | 1146 | is a specialization of | 587377 |  | riveted lap joint | that is made using rivets in a double row layout. | is a riveted lap joint that is made using rivets in a double row layout. |  |  |  | accepted |  | 2006-01-06 | 2006-01-06 | Rob Moonen | IDMS system | 400216 | facts about connections
6297 | 910036 | English | 194701 | connection engineering | 587379 |  | single-riveted lap joint | 1592613 | 1146 | is a specialization of | 587377 |  | riveted lap joint | that is made using rivets in a single row layout. | is a riveted lap joint that is made using rivets in a single row layout. |  |  |  | accepted |  | 2006-01-06 | 2006-01-06 | Rob Moonen | IDMS system | 400216 | facts about connections
6298 | 910036 | English | 191703 | mechanical engineering | 587390 |  | jet mixer | 1592624 | 1146 | is a specialization of | 520610 |  | static mixer | that utilizes the mixing action of a stream jetted into a material. Typically into a dry powder material. | is a static mixer that utilizes the mixing action of a stream jetted into a material. Typically into a dry powder material. |  |  |  | accepted |  | 2006-01-06 | 2006-01-06 | Rob Moonen | IDMS system | 100540 | facts about static equipment
6299 | 910036 | English | 191703 | mechanical engineering | 587394 |  | rashing ring | 1592628 | 1146 | is a specialization of | 520158 |  | packing | that is provided with eruption on the body. | is a packing that is provided with eruption on the body. |  |  |  | proposed |  | 2006-01-06 | 2006-01-06 | Rob Moonen | IDMS system | 100540 | facts about static equipment
6300 | 910036 | English | 191703 | mechanical engineering | 587395 |  | saddle ring | 1592629 | 1146 | is a specialization of | 520158 |  | packing | that is shaped like a saddle. | is a packing that is shaped like a saddle. |  |  |  | proposed |  | 2006-01-06 | 2006-01-06 | Rob Moonen | IDMS system | 100540 | facts about static equipment
6301 | 910036 | English | 193412 | inspection | 587439 |  | damaged gasket | 1592713 | 1726 | is a qualitative subtype of | 340039 |  | gasket | being damaged. | is a gasket being damaged. |  |  |  | accepted |  | 2006-01-06 | 2006-01-06 | Rob Moonen | IDMS system | 400216 | facts about connections
6302 | 910036 | English | 193412 | inspection | 587440 |  | defective gasket | 1592714 | 1726 | is a qualitative subtype of | 340039 |  | gasket | that is not properly functioning. | is a gasket that is not properly functioning. |  |  |  | accepted |  | 2006-01-06 | 2006-01-06 | Rob Moonen | IDMS system | 400216 | facts about connections
6303 | 910036 | English | 193264 | static equipment engineering | 587862 |  | annular pontoon floating roof | 1593248 | 1146 | is a specialization of | 520797 |  | floating roof | that is an annular pontoon. | is a floating roof that is an annular pontoon. |  |  |  | accepted |  | 2006-01-06 | 2006-01-06 | Rob Moonen | IDMS system | 100537 | facts about physical objects
6304 | 910036 | English | 193264 | static equipment engineering | 587863 |  | double deck floating roof | 1593249 | 1146 | is a specialization of | 520797 |  | floating roof | that consists of two decks that are coupled together. | is a floating roof that consists of two decks that are coupled together. |  |  |  | accepted |  | 2006-01-06 | 2006-01-06 | Rob Moonen | IDMS system | 100537 | facts about physical objects
6305 | 910036 | English | 193264 | static equipment engineering | 587864 |  | geodesic dome | 1593250 | 1146 | is a specialization of | 520090 |  | dome | that is constructed using a network of great-circles lying within the surface of the sphere (geodesics) of struts to distribute stress, so that the structure approximates a sphere in strength. The circles are placed to form triangular elements to create local triangular rigidity. A Geodesic dome is a structure developed by Buckminster Fuller in the 1940s in line with his "synergetic" thinking. | is a dome that is constructed using a network of great-circles lying within the surface of the sphere (geodesics) of struts to distribute stress, so that the structure approximates a sphere in strength. The circles are placed to form triangular elements to create local triangular rigidity. A Geodesic dome is a structure developed by Buckminster Fuller in the 1940s in line with his "synergetic" thinking. |  |  |  | accepted |  | 2006-01-06 | 2006-01-06 | Rob Moonen | IDMS system | 100537 | facts about physical objects
6306 | 910036 | English | 193264 | static equipment engineering | 587865 |  | inverted conical roof | 1593251 | 1146 | is a specialization of | 520069 |  | conical roof | in such a position that top and bottom are reversed. | is a conical roof in such a position that top and bottom are reversed. |  |  |  | accepted |  | 2006-01-06 | 2006-01-06 | Rob Moonen | IDMS system | 100537 | facts about physical objects
6307 | 910036 | English | 193264 | static equipment engineering | 587866 |  | pan floating roof | 1593252 | 1146 | is a specialization of | 520797 |  | floating roof | that has a flat bottom and walls at all sides. | is a floating roof that has a flat bottom and walls at all sides. |  |  |  | accepted |  | 2006-01-06 | 2006-01-06 | Rob Moonen | IDMS system | 100537 | facts about physical objects
6308 | 910036 | English | 193264 | static equipment engineering | 587866 |  | floating pan type roof | 1593253 | 1981 | is a synonym of | 587866 |  | pan floating roof | [5 empty] | accepted |  | 2006-01-06 | 2006-01-06 | Rob Moonen | IDMS system | 100537 | facts about physical objects
6309 | 910036 | English | 193264 | static equipment engineering | 587867 |  | supported conical roof | 1593254 | 1146 | is a specialization of | 520069 |  | conical roof | that is constructed with other materials typically for elaborate ribs, trusses, and tie rods. | is a conical roof that is constructed with other materials typically for elaborate ribs, trusses, and tie rods. |  |  |  | accepted |  | 2006-01-06 | 2006-01-06 | Rob Moonen | IDMS system | 100537 | facts about physical objects
6310 | 910036 | English | 193264 | static equipment engineering | 587868 |  | supported dome roof | 1593255 | 1146 | is a specialization of | 520091 |  | dome roof | that is constructed with other materials typically for elaborate ribs, trusses, and tie rods. | is a dome roof that is constructed with other materials typically for elaborate ribs, trusses, and tie rods. |  |  |  | accepted |  | 2006-01-06 | 2006-01-06 | Rob Moonen | IDMS system | 100537 | facts about physical objects
6311 | 910036 | English | 193264 | static equipment engineering | 587869 |  | umbrella roof | 1593256 | 1146 | is a specialization of | 520091 |  | dome roof | that is fabricated from "pie shaped" flat panels. | is a dome roof that is fabricated from "pie shaped" flat panels. |  |  |  | accepted |  | 2006-01-06 | 2006-01-06 | Rob Moonen | IDMS system | 100537 | facts about physical objects
6312 | 910036 | English | 193264 | static equipment engineering | 587870 |  | supported umbrella roof | 1593257 | 1146 | is a specialization of | 587869 |  | umbrella roof | that is not self supporting. | is an umbrella roof that is not self supporting. |  |  |  | accepted |  | 2006-01-06 | 2006-01-06 | Rob Moonen | IDMS system | 100537 | facts about physical objects
6313 | 910036 | English | 193264 | static equipment engineering | 587871 |  | self supporting conical roof | 1593258 | 1146 | is a specialization of | 520069 |  | conical roof | that is self supporting. | is a conical roof that is self supporting. |  |  |  | accepted |  | 2006-01-06 | 2006-01-06 | Rob Moonen | IDMS system | 100537 | facts about physical objects
6314 | 910036 | English | 193264 | static equipment engineering | 587872 |  | self supporting dome roof | 1593259 | 1146 | is a specialization of | 520091 |  | dome roof | that is self supporting. | is a dome roof that is self supporting. |  |  |  | accepted |  | 2006-01-06 | 2006-01-06 | Rob Moonen | IDMS system | 100537 | facts about physical objects
6315 | 910036 | English | 193264 | static equipment engineering | 587873 |  | self supporting umbrella roof | 1593260 | 1146 | is a specialization of | 587869 |  | umbrella roof | that is self supporting. | is an umbrella roof that is self supporting. |  |  |  | accepted |  | 2006-01-06 | 2006-01-06 | Rob Moonen | IDMS system | 100537 | facts about physical objects
6316 | 910036 | English | 193264 | static equipment engineering | 587874 |  | double shoe seal system | 1593261 | 1146 | is a specialization of | 130239 |  | seal system | that are continuous typically metal sheets that are held vertically against the wall of the tank by springs, weighted levers, or other mechanisms and which is connected to the floating roof by braces or other means. A flexible coated fabric (envelope) spans the annular space between the metal sheet and the floating roof. In a double arrangement. | is a seal system that are continuous typically metal sheets that are held vertically against the wall of the tank by springs, weighted levers, or other mechanisms and which is connected to the floating roof by braces or other means. A flexible coated fabric (envelope) spans the annular space between the metal sheet and the floating roof. In a double arrangement. |  |  |  | accepted |  | 2006-01-06 | 2006-01-06 | Rob Moonen | IDMS system | 100537 | facts about physical objects
6317 | 910036 | English | 193264 | static equipment engineering | 587875 |  | foam log seal system | 1593262 | 1146 | is a specialization of | 130239 |  | seal system | that consists of octagonal typically polyurethane foam logs encapsulated in a elastomeric casing fabric with hold down devices. | is a seal system that consists of octagonal typically polyurethane foam logs encapsulated in a elastomeric casing fabric with hold down devices. |  |  |  | accepted |  | 2006-01-06 | 2006-01-06 | Rob Moonen | IDMS system | 100537 | facts about physical objects
6318 | 910036 | English | 193264 | static equipment engineering | 587876 |  | single shoe seal system | 1593263 | 1146 | is a specialization of | 130239 |  | seal system | that are continuous typically metal sheets that are held vertically against the wall of the tank by springs, weighted levers, or other mechanisms and which is connected to the floating roof by braces or other means. A flexible coated fabric (envelope) spans the annular space between the metal sheet and the floating roof. | is a seal system that are continuous typically metal sheets that are held vertically against the wall of the tank by springs, weighted levers, or other mechanisms and which is connected to the floating roof by braces or other means. A flexible coated fabric (envelope) spans the annular space between the metal sheet and the floating roof. |  |  |  | accepted |  | 2006-01-06 | 2006-01-06 | Rob Moonen | IDMS system | 100537 | facts about physical objects
6319 | 910036 | English | 190600 | civil engineering | 587924 |  | concrete foundation | 1593340 | 1146 | is a specialization of | 40079 |  | foundation | that is made of concrete material. | is a foundation that is made of concrete material. |  |  |  | accepted |  | 2006-01-06 | 2006-01-06 | Rob Moonen | IDMS system | 100537 | facts about physical objects
6320 | 910036 | English | 190600 | civil engineering | 587925 |  | I-shape cross section profile support structure | 1593341 | 1146 | is a specialization of | 40201 |  | support structure | that is made of I shape cross section flanged profile beams. | is a support structure that is made of I shape cross section flanged profile beams. |  |  |  | accepted |  | 2006-01-06 | 2006-01-06 | Rob Moonen | IDMS system | 100537 | facts about physical objects
6321 | 910036 | English | 190600 | civil engineering | 587926 |  | sleeper | 1593342 | 1146 | is a specialization of | 40015 |  | brace | that is one of the cross braces that support. Typically the rails on a railway track or pipes in a trench. | is a brace that is one of the cross braces that support. Typically the rails on a railway track or pipes in a trench. |  |  |  | accepted |  | 2006-01-06 | 2006-01-06 | Rob Moonen | IDMS system | 100537 | facts about physical objects
6322 | 910036 | English | 193710 | maintenance | 587927 |  | flapper wheel | 1593343 | 1146 | is a specialization of | 130679 |  | wheel | that is provided with flexible flaps, typically provided with an abrasive surface of, or like that of, sandpaper, intended for grinding. | is a wheel that is provided with flexible flaps, typically provided with an abrasive surface of, or like that of, sandpaper, intended for grinding. |  |  |  | accepted |  | 2006-01-06 | 2006-01-06 | Rob Moonen | IDMS system | 100537 | facts about physical objects
6323 | 910036 | English | 191703 | mechanical engineering | 587929 |  | non-metallic liner | 1593345 | 1146 | is a specialization of | 520656 |  | liner | that is not made out of metal. | is a liner that is not made out of metal. |  |  |  | accepted |  | 2006-01-06 | 2006-01-06 | Rob Moonen | IDMS system | 100537 | facts about physical objects
6324 | 910036 | English | 193710 | maintenance | 587930 |  | repaired coating | 1593346 | 1146 | is a specialization of | 400008 |  | coating | that is in a revised state due to a repair. | is a coating that is in a revised state due to a repair. |  |  |  | accepted |  | 2006-01-06 | 2006-01-06 | Rob Moonen | IDMS system | 100537 | facts about physical objects
6325 | 910036 | English | 193264 | static equipment engineering | 587936 |  | double wall tank bottom with leak detection | 1593355 | 1146 | is a specialization of | 850748 |  | tank bottom | with a double wall and with leak detection equipment. | is a tank bottom with a double wall and with leak detection equipment. |  |  |  | accepted |  | 2006-01-06 | 2006-01-06 | Rob Moonen | IDMS system | 100537 | facts about physical objects
6326 | 910036 | English | 193264 | static equipment engineering | 587937 |  | double wall tank bottom without leak detection | 1593356 | 1146 | is a specialization of | 850748 |  | tank bottom | with a double wall, without leak detection equipment. | is a tank bottom with a double wall, without leak detection equipment. |  |  |  | accepted |  | 2006-01-06 | 2006-01-06 | Rob Moonen | IDMS system | 100537 | facts about physical objects
6327 | 910036 | English | 193264 | static equipment engineering | 587938 |  | single wall tank bottom | 1593357 | 1146 | is a specialization of | 850748 |  | tank bottom | with a single wall. | is a tank bottom with a single wall. |  |  |  | accepted |  | 2006-01-06 | 2006-01-06 | Rob Moonen | IDMS system | 100537 | facts about physical objects
6328 | 910036 | English | 193264 | static equipment engineering | 587939 |  | single wall tank bottom with external liner | 1593358 | 1146 | is a specialization of | 587938 |  | single wall tank bottom | that is externally protected with lining. | is a single wall tank bottom that is externally protected with lining. |  |  |  | accepted |  | 2006-01-06 | 2006-01-06 | Rob Moonen | IDMS system | 100537 | facts about physical objects
6329 | 910036 | English | 193257 | materials engineering | 587940 |  | fibre glass lining | 1593359 | 1146 | is a specialization of | 400031 |  | lining | that is made of fibre glass substance. | is a lining that is made of fibre glass substance. |  |  |  | accepted |  | 2006-01-06 | 2006-01-06 | Rob Moonen | IDMS system | 100537 | facts about physical objects
6330 | 910036 | English | 193264 | static equipment engineering | 587941 |  | polyester tank | 1593360 | 1146 | is a specialization of | 520226 |  | tank | that is made of polyester. | is a tank that is made of polyester. |  |  |  | accepted |  | 2006-01-06 | 2006-01-06 | Rob Moonen | IDMS system | 100537 | facts about physical objects
6331 | 910036 | English | 193710 | maintenance | 587956 |  | pocket size tube repair kit | 1593379 | 1146 | is a specialization of | 587957 |  | kit | intended to repair tubes. | is a kit intended to repair tubes. |  |  |  | accepted |  | 2006-01-06 | 2006-01-06 | Rob Moonen | IDMS system | 100537 | facts about physical objects
6332 | 910036 | English | 193707 | engineering | 587957 |  | kit | 1593380 | 1146 | is a specialization of | 587958 |  | gear | consisting of a set of articles or tools for a specified purpose. | is a gear consisting of a set of articles or tools for a specified purpose. |  |  |  | accepted |  | 2006-01-06 | 2006-01-06 | Rob Moonen | IDMS system | 100537 | facts about physical objects
6333 | 910036 | English | 193707 | engineering | 587958 |  | gear | 1593381 | 1146 | is a specialization of | 730002 |  | collection of items | consisting of miscellaneous articles needed for a particular purpose. Typically attached to or located in another physical object to support the latter object in roles that it plays. | is a collection of items consisting of miscellaneous articles needed for a particular purpose. Typically attached to or located in another physical object to support the latter object in roles that it plays. |  |  |  | accepted |  | 2006-01-06 | 2014-01-24 | Andries van Renssen | IDMS system | 100537 | facts about physical objects
6334 | 910036 | English | 193255 | heat transfer engineering | 588013 |  | heat exchanger with straight tubes and clamp ring floating head cover | 1593437 | 1146 | is a specialization of | 100081 |  | heat exchanger | with straight tubes, internal clamp-ring floating head cover. Tube bundle is removable for easy cleaning. Offers more surface per given shell and tube sizes than C400 or C100. Meets ASME code and TEMA Types BES/AES. | is an heat exchanger with straight tubes, internal clamp-ring floating head cover. Tube bundle is removable for easy cleaning. Offers more surface per given shell and tube sizes than C400 or C100. Meets ASME code and TEMA Types BES/AES. |  |  |  | accepted |  | 2006-01-06 | 2006-01-06 | Rob Moonen | IDMS system | 100536 | facts about heat transfer equipment
6335 | 910036 | English | 193255 | heat transfer engineering | 588014 |  | concentric tube heat exchanger | 1593438 | 1146 | is a specialization of | 100081 |  | heat exchanger | that consists of a pair of tubes where a smaller tube is mounted within a larger outer tube. Typically the smaller tube contains the product to be heated. The outer tube is then a "jacket" that contains hot fluid to heat the product. Each pair of tubes forms a single heat exchanger. To increase capacity, a number of these pairs are connected together until their combined size provides the capacity needed. Return bends connect the inner tubes and short sections of pipe connect the outer jackets. A heat exchanger package can have as few as two tubes to as many as twenty four tubes. | is an heat exchanger that consists of a pair of tubes where a smaller tube is mounted within a larger outer tube. Typically the smaller tube contains the product to be heated. The outer tube is then a "jacket" that contains hot fluid to heat the product. Each pair of tubes forms a single heat exchanger. To increase capacity, a number of these pairs are connected together until their combined size provides the capacity needed. Return bends connect the inner tubes and short sections of pipe connect the outer jackets. A heat exchanger package can have as few as two tubes to as many as twenty four tubes. |  |  |  | accepted |  | 2006-01-06 | 2006-01-06 | Rob Moonen | IDMS system | 100536 | facts about heat transfer equipment
6336 | 910036 | English | 193255 | heat transfer engineering | 588014 |  | pipe in pipe heat exchanger | 1593440 | 1981 | is a synonym of | 588014 |  | concentric tube heat exchanger | [5 empty] | accepted |  | 2006-01-06 | 2006-01-06 | Rob Moonen | IDMS system | 100536 | facts about heat transfer equipment
6337 | 910036 | English | 193255 | heat transfer engineering | 588015 |  | tube in tube heat exchanger | 1593439 | 1146 | is a specialization of | 588014 |  | concentric tube heat exchanger | that has long coiled tubes, that provides a single chamber flow path and high effectiveness, typically used for sample cooling or vapor condensation. | is a concentric tube heat exchanger that has long coiled tubes, that provides a single chamber flow path and high effectiveness, typically used for sample cooling or vapor condensation. |  |  |  | accepted |  | 2006-01-06 | 2006-01-06 | Rob Moonen | IDMS system | 100536 | facts about heat transfer equipment
6338 | 910036 | English | 193255 | heat transfer engineering | 588018 |  | serpentine coil | 1593442 | 1146 | is a specialization of | 100023 |  | coil | that is designed to control the temperature of liquid inside a tank, heating and cooling coil can be designed as a grid, serpentine or U-coil. | is a coil that is designed to control the temperature of liquid inside a tank, heating and cooling coil can be designed as a grid, serpentine or U-coil. |  |  |  | accepted |  | 2006-01-06 | 2006-01-06 | Rob Moonen | IDMS system | 100536 | facts about heat transfer equipment
6339 | 910036 | English | 193255 | heat transfer engineering | 588019 |  | atmospheric cooling tower | 1593443 | 1146 | is a specialization of | 100029 |  | cooling tower | that does not utilize a mechanical fan to create air flow through the tower, its air is derived from a natural induction flow provided by a pressure spray. | is a cooling tower that does not utilize a mechanical fan to create air flow through the tower, its air is derived from a natural induction flow provided by a pressure spray. |  |  |  | accepted |  | 2006-01-06 | 2006-01-06 | Rob Moonen | IDMS system | 100536 | facts about heat transfer equipment
6340 | 910036 | English | 193255 | heat transfer engineering | 588020 |  | mechanical draft cooling tower | 1593444 | 1146 | is a specialization of | 100029 |  | cooling tower | that uses fans (one or more) to move large quantities of air through the tower. | is a cooling tower that uses fans (one or more) to move large quantities of air through the tower. |  |  |  | accepted |  | 2006-01-06 | 2006-01-06 | Rob Moonen | IDMS system | 100536 | facts about heat transfer equipment
6341 | 910036 | English | 193255 | heat transfer engineering | 588021 |  | induced draft cooling tower | 1593446 | 1146 | is a specialization of | 588020 |  | mechanical draft cooling tower | that has one or more fans, located at the top of the tower, that draw air upwards against the downward flow of water passing around the wooden decking or packing. Since the airflow is counter to the water flow, the coolest water at the bottom is in contact with the driest air while the warmest water at the top is in contact with the moist air, resulting in increased heat transfer efficiency. | is a mechanical draft cooling tower that has one or more fans, located at the top of the tower, that draw air upwards against the downward flow of water passing around the wooden decking or packing. Since the airflow is counter to the water flow, the coolest water at the bottom is in contact with the driest air while the warmest water at the top is in contact with the moist air, resulting in increased heat transfer efficiency. |  |  |  | accepted |  | 2006-01-06 | 2006-01-06 | Rob Moonen | IDMS system | 100536 | facts about heat transfer equipment
6342 | 910036 | English | 193255 | heat transfer engineering | 588022 |  | hybrid draft cooling tower | 1593447 | 1146 | is a specialization of | 100029 |  | cooling tower | that are equipped with mechanical draft fans to augment airflow. Consequently, they are also referred to as fan-assisted natural draft towers. The intent of their design is to minimize the horsepower required for the air movement, but to do so with the least possible stack cost impact. The fans may need to be operated only during periods at high ambients and peak loads. | is a cooling tower that are equipped with mechanical draft fans to augment airflow. Consequently, they are also referred to as fan-assisted natural draft towers. The intent of their design is to minimize the horsepower required for the air movement, but to do so with the least possible stack cost impact. The fans may need to be operated only during periods at high ambients and peak loads. |  |  |  | accepted |  | 2006-01-06 | 2006-01-06 | Rob Moonen | IDMS system | 100536 | facts about heat transfer equipment
6343 | 910036 | English | 193255 | heat transfer engineering | 588023 |  | counter flow cooling tower | 1593448 | 1146 | is a specialization of | 100029 |  | cooling tower | in which the air moves vertically upward throught the fill, counter to the downward fall of water. | is a cooling tower in which the air moves vertically upward throught the fill, counter to the downward fall of water. |  |  |  | accepted |  | 2006-01-06 | 2006-01-06 | Rob Moonen | IDMS system | 100536 | facts about heat transfer equipment
6344 | 910036 | English | 193255 | heat transfer engineering | 588024 |  | cross flow cooling tower | 1593449 | 1146 | is a specialization of | 100029 |  | cooling tower | that have a fill configuration through, which the air flows horizontally, across the downward fall of water. Water to be cooled is delivered to hot water inlet basins located atop the fill areas, and is distributed to the fill by gravity through metering orifices in the floor of those basins. | is a cooling tower that have a fill configuration through, which the air flows horizontally, across the downward fall of water. Water to be cooled is delivered to hot water inlet basins located atop the fill areas, and is distributed to the fill by gravity through metering orifices in the floor of those basins. |  |  |  | accepted |  | 2006-01-06 | 2006-01-06 | Rob Moonen | IDMS system | 100536 | facts about heat transfer equipment
6345 | 910036 | English | 193255 | heat transfer engineering | 588025 |  | double cross flow cooling tower | 1593450 | 1146 | is a specialization of | 588024 |  | cross flow cooling tower | in which the fan is inducting air through two inlets and across two banks of fill. | is a cross flow cooling tower in which the fan is inducting air through two inlets and across two banks of fill. |  |  |  | accepted |  | 2006-01-06 | 2006-01-06 | Rob Moonen | IDMS system | 100536 | facts about heat transfer equipment
6346 | 910036 | English | 193255 | heat transfer engineering | 588026 |  | single cross flow cooling tower | 1593451 | 1146 | is a specialization of | 588024 |  | cross flow cooling tower | that has one air inlet and one fill bank, the remaining three sides of the towers being cased. Single-flow towers are customarily used in locations where are unrestricted air path to the tower is available from only one direction. | is a cross flow cooling tower that has one air inlet and one fill bank, the remaining three sides of the towers being cased. Single-flow towers are customarily used in locations where are unrestricted air path to the tower is available from only one direction. |  |  |  | accepted |  | 2006-01-06 | 2006-01-06 | Rob Moonen | IDMS system | 100536 | facts about heat transfer equipment
6347 | 910036 | English | 193255 | heat transfer engineering | 588027 |  | spray filled cooling tower | 1593452 | 1146 | is a specialization of | 100029 |  | cooling tower | that has not a heat transfer surface, depending only upon the water break-up afforded by the distribution system to promote maximum water-to-air heat transfer. | is a cooling tower that has not a heat transfer surface, depending only upon the water break-up afforded by the distribution system to promote maximum water-to-air heat transfer. |  |  |  | accepted |  | 2006-01-06 | 2006-01-06 | Rob Moonen | IDMS system | 100536 | facts about heat transfer equipment
6348 | 910036 | English | 193255 | heat transfer engineering | 588028 |  | rectilinear cooling tower | 1593453 | 1146 | is a specialization of | 100029 |  | cooling tower | that are constructed in cellular fashion, increasing linearly to the length and numbers of cells necessary to accomplish a special thermal performance. | is a cooling tower that are constructed in cellular fashion, increasing linearly to the length and numbers of cells necessary to accomplish a special thermal performance. |  |  |  | accepted |  | 2006-01-06 | 2006-01-06 | Rob Moonen | IDMS system | 100536 | facts about heat transfer equipment
6349 | 910036 | English | 193255 | heat transfer engineering | 588029 |  | round mechanical draft cooling tower | 1593454 | 1146 | is a specialization of | 100029 |  | cooling tower | that are essentially round in plan configuration, with fans clustered as close practicable around the center point of the tower. Multi-faceted towers, such as the octagonal mechanical draft (OMD) also fall in the general classification of “round” towers. | is a cooling tower that are essentially round in plan configuration, with fans clustered as close practicable around the center point of the tower. Multi-faceted towers, such as the octagonal mechanical draft (OMD) also fall in the general classification of “round” towers. |  |  |  | accepted |  | 2006-01-06 | 2006-01-06 | Rob Moonen | IDMS system | 100536 | facts about heat transfer equipment
6350 | 910036 | English | 193255 | heat transfer engineering | 588040 |  | heat exchanger core | 1593466 | 1146 | is a specialization of | 730063 |  | artefact | that is the central part of the heat exchanger that is not a shell and tube type. | is an artefact that is the central part of the heat exchanger that is not a shell and tube type. |  |  |  | accepted |  | 2006-01-06 | 2006-01-06 | Rob Moonen | IDMS system | 100537 | facts about physical objects
6351 | 910036 | English | 193255 | heat transfer engineering | 588041 |  | open box cooler | 1593467 | 1146 | is a specialization of | 100014 |  | box cooler | that is of an "open" design. | is a box cooler that is of an "open" design. |  |  |  | accepted |  | 2006-01-06 | 2006-01-06 | Rob Moonen | IDMS system | 100537 | facts about physical objects
6352 | 910036 | English | 193255 | heat transfer engineering | 588046 |  | arbor or wicket type furnace | 1593472 | 1146 | is a specialization of | 100075 |  | furnace | in which the tubes in the convective section are oriented horizontally in most process heaters to allow cross-flow convection. However, the tubes in the radiant area may be oriented either horizontally or vertically. The orientation is chosen on a case-by-case basis according to the design specifications of the individual heater. In the arbor or wicket type of heater a specialty design is applied to minimize the pressure drop across the tubes. | is a furnace in which the tubes in the convective section are oriented horizontally in most process heaters to allow cross-flow convection. However, the tubes in the radiant area may be oriented either horizontally or vertically. The orientation is chosen on a case-by-case basis according to the design specifications of the individual heater. In the arbor or wicket type of heater a specialty design is applied to minimize the pressure drop across the tubes. |  |  |  | accepted |  | 2006-01-06 | 2006-01-06 | Rob Moonen | IDMS system | 100537 | facts about physical objects
6353 | 910036 | English | 193255 | heat transfer engineering | 588047 |  | furnace in cabin with divide wall | 1593473 | 1146 | is a specialization of | 100075 |  | furnace | that is intended to heat the cabin on both sides of the wall. | is a furnace that is intended to heat the cabin on both sides of the wall. |  |  |  | accepted |  | 2006-01-06 | 2006-01-06 | Rob Moonen | IDMS system | 100537 | facts about physical objects
6354 | 910036 | English | 193255 | heat transfer engineering | 588048 |  | end fired box furnace | 1593474 | 1146 | is a specialization of | 100015 |  | box furnace | that is fired at the box end. | is a box furnace that is fired at the box end. |  |  |  | accepted |  | 2006-01-06 | 2006-01-06 | Rob Moonen | IDMS system | 100537 | facts about physical objects
6355 | 910036 | English | 193255 | heat transfer engineering | 588049 |  | end fired box furnace with side supply connection | 1593475 | 1146 | is a specialization of | 588048 |  | end fired box furnace | with side supply connection | is an end fired box furnace with side supply connection |  |  |  | accepted |  | 2006-01-06 | 2006-01-06 | Rob Moonen | IDMS system | 100537 | facts about physical objects
6356 | 910036 | English | 193255 | heat transfer engineering | 588050 |  | two cell box furnace | 1593476 | 1146 | is a specialization of | 100015 |  | box furnace | that has two cells. | is a box furnace that has two cells. |  |  |  | accepted |  | 2006-01-06 | 2006-01-06 | Rob Moonen | IDMS system | 100537 | facts about physical objects
6357 | 910036 | English | 193255 | heat transfer engineering | 588051 |  | furnace with vertical cylinders all radiant | 1593477 | 1146 | is a specialization of | 100075 |  | furnace | with vertical cylinders all radiant | is a furnace with vertical cylinders all radiant |  |  |  | accepted |  | 2006-01-06 | 2006-01-06 | Rob Moonen | IDMS system | 100537 | facts about physical objects
6358 | 910036 | English | 193255 | heat transfer engineering | 588052 |  | furnace with vertical cylinders with helicoil | 1593478 | 1146 | is a specialization of | 100075 |  | furnace | with vertical cylinders with helicoil | is a furnace with vertical cylinders with helicoil |  |  |  | accepted |  | 2006-01-06 | 2006-01-06 | Rob Moonen | IDMS system | 100537 | facts about physical objects
6359 | 910036 | English | 193255 | heat transfer engineering | 588053 |  | furnace with vertical cylinders with horizontal tube | 1593479 | 1146 | is a specialization of | 100075 |  | furnace | with vertical cylinders with horizontal tube | is a furnace with vertical cylinders with horizontal tube |  |  |  | accepted |  | 2006-01-06 | 2006-01-06 | Rob Moonen | IDMS system | 100537 | facts about physical objects
6360 | 910036 | English | 193255 | heat transfer engineering | 588054 |  | furnace with vertical cylinders with internal convection | 1593480 | 1146 | is a specialization of | 100075 |  | furnace | with vertical cylinders with internal convection | is a furnace with vertical cylinders with internal convection |  |  |  | accepted |  | 2006-01-06 | 2006-01-06 | Rob Moonen | IDMS system | 100537 | facts about physical objects
6361 | 910036 | English | 193255 | heat transfer engineering | 588055 |  | furnace with vertical cylinders with cross flow convection | 1593481 | 1146 | is a specialization of | 100075 |  | furnace | with vertical cylinders with cross flow convection | is a furnace with vertical cylinders with cross flow convection |  |  |  | accepted |  | 2006-01-06 | 2006-01-06 | Rob Moonen | IDMS system | 100537 | facts about physical objects
6362 | 910036 | English | 193255 | heat transfer engineering | 588056 |  | furnace with vertical tubes in single row | 1593482 | 1146 | is a specialization of | 100075 |  | furnace | with vertical tubes in single row | is a furnace with vertical tubes in single row |  |  |  | accepted |  | 2006-01-06 | 2006-01-06 | Rob Moonen | IDMS system | 100537 | facts about physical objects
6363 | 910036 | English | 193264 | static equipment engineering | 588064 |  | tank vent | 1593492 | 5343 | is by definition a role of a | 10152 |  | vent | [5 empty] | accepted |  | 2006-01-06 | 2006-01-06 | Rob Moonen | IDMS system | 100537 | facts about physical objects
6364 | 910036 | English | 191703 | mechanical engineering | 588065 |  | sample cell | 1593493 | 1146 | is a specialization of | 70368 |  | sample probe | that have a cylindrical shape and provide safe containment for storage and transportation of both liquids and gases. These cylinders are DOT rated to 1800 psig (124 bar) at 70 °F (21 °C). Applications include bydrocarbon sampling in refineries, gas sampling in chromatography, and condensate sampling in fossil fuel and nuclear power plants. | is a sample probe that have a cylindrical shape and provide safe containment for storage and transportation of both liquids and gases. These cylinders are DOT rated to 1800 psig (124 bar) at 70 °F (21 °C). Applications include bydrocarbon sampling in refineries, gas sampling in chromatography, and condensate sampling in fossil fuel and nuclear power plants. |  |  |  | accepted |  | 2006-01-06 | 2006-01-06 | Rob Moonen | IDMS system | 100537 | facts about physical objects
6365 | 910036 | English | 193264 | static equipment engineering | 588066 |  | coke drum | 1593494 | 1146 | is a specialization of | 520095 |  | drum | intended for cracking and polymerization. The feed is generally petroleum derived. The carbonization reactions involve dehydrogenation, rearrangement and polymerization. Two of the common feedstocks are vacuum, residues and aromatic oils. The vacuum residues contain asphaltic compounds which are mostly heterocyclic molecules. | is a drum intended for cracking and polymerization. The feed is generally petroleum derived. The carbonization reactions involve dehydrogenation, rearrangement and polymerization. Two of the common feedstocks are vacuum, residues and aromatic oils. The vacuum residues contain asphaltic compounds which are mostly heterocyclic molecules. |  |  |  | accepted |  | 2006-01-06 | 2006-01-06 | Rob Moonen | IDMS system | 100537 | facts about physical objects
6366 | 910036 | English | 193264 | static equipment engineering | 588067 |  | spheroid vessel | 1593495 | 1146 | is a specialization of | 520174 |  | pressure vessel | of which the head has a shape that is generated by rotating an ellipse around one of its axes. | is a pressure vessel of which the head has a shape that is generated by rotating an ellipse around one of its axes. |  |  |  | accepted |  | 2006-01-06 | 2006-01-06 | Rob Moonen | IDMS system | 100537 | facts about physical objects
6367 | 910036 | English | 193257 | materials engineering | 588317 |  | envelope | 1593743 | 1146 | is a specialization of | 520331 |  | cover | that is intended to enclose an item. | is a cover that is intended to enclose an item. |  |  |  | accepted |  | 2006-01-06 | 2006-01-06 | Rob Moonen | IDMS system | 400216 | facts about connections
6368 | 910036 | English | 193257 | materials engineering | 588318 |  | polytetrafluoroethylene envelope gasket | 1593745 | 1146 | is a specialization of | 340032 |  | envelope gasket | with a polytetrafluoroethylene envelope. | is an envelope gasket with a polytetrafluoroethylene envelope. |  |  |  | accepted |  | 2006-01-06 | 2006-01-06 | Rob Moonen | IDMS system | 400216 | facts about connections
6369 | 910036 | English | 193257 | materials engineering | 588318 |  | PTFE envelope gasket | 1593746 | 1982 | is an abbreviation of | 588318 |  | polytetrafluoroethylene envelope gasket | [5 empty] | accepted |  | 2006-01-06 | 2006-01-06 | Rob Moonen | IDMS system | 400216 | facts about connections
6370 | 910036 | English | 193257 | materials engineering | 588319 |  | V-ring | 1593747 | 1146 | is a specialization of | 340096 |  | ring |  | is a ring |  |  |  | accepted |  | 2006-01-06 | 2006-01-06 | Rob Moonen | IDMS system | 400216 | facts about connections
6371 | 910036 | English | 193264 | static equipment engineering | 588495 |  | pontoon floating roof | 1593940 | 1146 | is a specialization of | 520797 |  | floating roof | is completely supported on the liquid and must therefore be sufficiently buoyant; buoyancy is achieved by providing liquid-tight compartments in one of two forms of roof - pontoon type and double deck type. A pontoon roof has an annular compartment, divided by bulkheads, and a central single skin diaphragm. The central diaphragm may need to be stiffened by radial beams. | is a floating roof is completely supported on the liquid and must therefore be sufficiently buoyant; buoyancy is achieved by providing liquid-tight compartments in one of two forms of roof - pontoon type and double deck type. A pontoon roof has an annular compartment, divided by bulkheads, and a central single skin diaphragm. The central diaphragm may need to be stiffened by radial beams. |  |  |  | accepted |  | 2006-01-25 | 2006-01-25 | Rob Moonen | SAP GAME allowed values | 100540 | facts about static equipment
6372 | 910036 | English | 193264 | static equipment engineering | 588496 |  | single deck floating roof | 1593941 | 1146 | is a specialization of | 520797 |  | floating roof | that consist of sheet membrane, rolled or sheeted, and ring ducts, positioned along the wall perimeter. To provide rainfall diversion from the roof surface the roof membrane is inclined to the middle, where a floodgate is installed, either flexible or articulate, both with the intake device and a reflux valve. The reflux valve provides an opportunity to divert the rainfall off the reservoir and, on the other side, averts the product ingress onto the roof surface. Inclination of the roof is made via weighting its central part. Typically single-deck floating roofs are recommended for reservoirs with diameter no more than 50 m and in areas with wind velocity not higher than 100 km/h. | is a floating roof that consist of sheet membrane, rolled or sheeted, and ring ducts, positioned along the wall perimeter. To provide rainfall diversion from the roof surface the roof membrane is inclined to the middle, where a floodgate is installed, either flexible or articulate, both with the intake device and a reflux valve. The reflux valve provides an opportunity to divert the rainfall off the reservoir and, on the other side, averts the product ingress onto the roof surface. Inclination of the roof is made via weighting its central part. Typically single-deck floating roofs are recommended for reservoirs with diameter no more than 50 m and in areas with wind velocity not higher than 100 km/h. |  |  |  | accepted |  | 2006-01-25 | 2006-01-25 | Rob Moonen | SAP GAME allowed values | 100540 | facts about static equipment
6373 | 910036 | English | 193264 | static equipment engineering | 588527 |  | external sump | 1593972 | 1146 | is a specialization of | 520048 |  | sump | that is not integrated into the equipment that is lubricated. | is a sump that is not integrated into the equipment that is lubricated. |  |  |  | accepted |  | 2006-01-25 | 2006-01-25 | Rob Moonen | SAP GAME allowed values | 100537 | facts about physical objects
6374 | 910036 | English | 193264 | static equipment engineering | 588528 |  | internal sump | 1593973 | 1146 | is a specialization of | 520048 |  | sump | that is integrated into the equipment that is lubricated. | is a sump that is integrated into the equipment that is lubricated. |  |  |  | accepted |  | 2006-01-25 | 2006-01-25 | Rob Moonen | SAP GAME allowed values | 100537 | facts about physical objects
6375 | 910036 | English | 193707 | engineering | 640016 |  | input material | 1100968 | 1981 | is a synonym of | 640016 |  | input | [5 empty] | accepted |  | 2005-06-27 | 2005-06-27 | Andries van Renssen | Andries van Renssen | 100537 | facts about physical objects
6376 | 910036 | English | 193707 | engineering | 640019 |  | output material | 1100974 | 1981 | is a synonym of | 640019 |  | output | [5 empty] | accepted |  | 2005-06-27 | 2005-06-27 | Andries van Renssen | Andries van Renssen | 100537 | facts about physical objects
6377 | 910036 | English | 193258 | piping engineering | 670002 |  | discharge header | 1670026 | 1146 | is a specialization of | 10390 |  | header |  | is a header |  |  |  | proposed |  | 1997-07-01 | 1997-07-01 | Fred Vonk | Fred Vonk | 400218 | facts about piping
6378 | 910036 | English | 193258 | piping engineering | 670005 |  | suction header | 1670101 | 1146 | is a specialization of | 10390 |  | header |  | is a header |  |  |  | proposed |  | 1997-07-01 | 1997-07-01 | Fred Vonk | Fred Vonk | 400218 | facts about piping
6379 | 910036 | English | 193258 | piping engineering | 670060 |  | loading line | 1670173 | 5849 | is by definition a usage of a | 10082 |  | pipeline | [5 empty] | accepted |  | 1997-01-14 | 1997-05-10 | Fred Vonk | Shell Global Solutions | 400218 | facts about piping
6380 | 910036 | English | 193258 | piping engineering | 670118 |  | trunk pipeline system | 1670109 | 1146 | is a specialization of | 370416 |  | pipeline system | long distance pipeline transportation system | is a pipeline system long distance pipeline transportation system |  |  |  | proposed |  | 1997-07-01 | 1997-07-01 | Fred Vonk | Fred Vonk | 400218 | facts about piping
6381 | 910036 | English | 193258 | piping engineering | 670141 |  | measuring and control string | 1670181 | 1146 | is a specialization of | 10093 |  | piping segment | that is located in a pump discharge line intended to measure and control the supply of intermediate product into the main header for blending purpose | is a piping segment that is located in a pump discharge line intended to measure and control the supply of intermediate product into the main header for blending purpose |  |  |  | proposed |  | 1998-01-23 | 1998-01-23 | Fred Vonk | Fred Vonk | 400218 | facts about piping
6382 | 910036 | English | 193258 | piping engineering | 670145 |  | pipeline pig | 1015408 | 1981 | is a synonym of | 670145 |  | pig | [5 empty] | accepted |  | 2005-03-04 | 2005-03-04 | Andries van Renssen | Pearl project | 400218 | facts about piping
6383 | 910036 | English | 193258 | piping engineering | 670145 |  | pipe pig | 1015996 | 1981 | is a synonym of | 670145 |  | pig | that is driven through a pipeline by the flow of fluid, to perform various internal activities (depending on the pig type) such as separating fluids, cleaning or inspecting the pipeline. | is a pig that is driven through a pipeline by the flow of fluid, to perform various internal activities (depending on the pig type) such as separating fluids, cleaning or inspecting the pipeline. |  |  |  | accepted |  | 2006-12-28 | 2007-02-20 | Andries van Renssen | ISO 15926-4 | 400218 | facts about piping
6384 | 910036 | English | 193258 | piping engineering | 670145 |  | pig | 1670199 | 1146 | is a specialization of | 731017 |  | device | that is a device intended to move through trunk pipelines used for different purposes i.e. for cleaning the inner pipe wall or for separation of product batches transferred after each other or for leak detection. | is a device that is a device intended to move through trunk pipelines used for different purposes i.e. for cleaning the inner pipe wall or for separation of product batches transferred after each other or for leak detection. |  |  |  | proposed |  | 1998-01-23 | 1998-01-23 | Fred Vonk | Fred Vonk | 400218 | facts about piping
6385 | 910036 | English | 193707 | engineering | 730006 |  | equipment item | 1730020 | 1146 | is a specialization of | 520264 |  | apparatus | that is intended to enable or perform a unit operation or mechanical treatment while supplying energy and control signals. Note that a unit operation is an elementary physical or chemical process on a material, typically a fluid. Examples of unit operations are pumping and heat transfer. | is an apparatus that is intended to enable or perform a unit operation or mechanical treatment while supplying energy and control signals. Note that a unit operation is an elementary physical or chemical process on a material, typically a fluid. Examples of unit operations are pumping and heat transfer. |  |  |  | accepted |  | 1996-04-15 | 2002-05-14 | Andries van Renssen | AP glossary team | 100537 | facts about physical objects
6386 | 910036 | English | 193707 | engineering | 730006 |  | equipment | 1730135 | 1981 | is a synonym of | 730006 |  | equipment item |  |  |  |  | Term typically used to indicate a collection of items. | accepted |  | 1996-04-15 | 2002-05-14 | Andries van Renssen | AP glossary team | 100537 | facts about physical objects
6387 | 910036 | English | 193707 | engineering | 730006 |  | piece of equipment | 1730136 | 1981 | is a synonym of | 730006 |  | equipment item | [5 empty] | accepted |  | 1996-04-15 | 2002-05-14 | Andries van Renssen | AP glossary team | 100537 | facts about physical objects
6388 | 910036 | English | 193707 | engineering | 730009 |  | general facility | 1730030 | 1146 | is a specialization of | 730052 |  | facility | intended for general use by personnel. Typically supplementary to process units. For example: an office building or a laboratory or a canteen | is a facility intended for general use by personnel. Typically supplementary to process units. For example: an office building or a laboratory or a canteen |  |  |  | accepted |  | 1996-04-15 | 1998-01-28 | item peers | Sanders | 100538 | facts about process units
6389 | 910036 | English | 191874 | physics | 730011 |  | mechanical equipment item | 1730046 | 1146 | is a specialization of | 730006 |  | equipment item | that is either rotating equipment or static equipment or heat transfer equipment. | is an equipment item that is either rotating equipment or static equipment or heat transfer equipment. |  |  |  | accepted |  | 1996-04-15 | 2000-04-12 | item peers | Sanders | 100537 | facts about physical objects
6390 | 910036 | English | 191874 | physics | 730011 |  | mechanical apparatus | 1731077 | 1981 | is a synonym of | 730011 |  | mechanical equipment item | [5 empty] | accepted |  | 1996-04-15 | 2002-03-08 | item peers | Sanders | 100537 | facts about physical objects
6391 | 910036 | English | 190180 | protection | 400043 |  | safety equipment item | 1730066 | 1981 | is a synonym of | 400043 |  | safety device | [5 empty] | accepted |  | 1995-10-24 | 2014-11-03 | Andries van Renssen | Shell Global Solutions - EP/COMS | 100537 | facts about physical objects
6392 | 910036 | English | 191874 | physics | 730018 |  | penetration | 1731086 | 1146 | is a specialization of | 730010 |  | hole | completely through on object. Typically with a role as a passage through a partition. For example for a pipe or a cable. | is a hole completely through on object. Typically with a role as a passage through a partition. For example for a pipe or a cable. |  |  |  | accepted |  | 1996-04-15 | 2002-03-08 | item peers | Sanders | 100537 | facts about physical objects
6393 | 910036 | English | 191874 | physics | 730022 |  | face | 1730024 | 1146 | is a specialization of | 730030 |  | surface | that is a bounded part of a wider surface. Typically one side of a volumetric physical object. Typically it is mentioned when its preparation or covering is specified, usually by a reference to a standard specification. | is a surface that is a bounded part of a wider surface. Typically one side of a volumetric physical object. Typically it is mentioned when its preparation or covering is specified, usually by a reference to a standard specification. |  |  |  | accepted |  | 1997-05-29 | 1997-12-12 | substance peers | Andries van Renssen | 100537 | facts about physical objects
6394 | 910036 | English | 193264 | static equipment engineering | 730024 |  | line | 1730042 | 1146 | is a specialization of | 730008 |  | feature | which can be defined in one dimension and has a defined length, an undefined width and an undefined height but need not be straight. It should be distinguished from a mathematical line that is not a physical object. For example, the edge of a knife or the centre line of a road or pipe. | is a feature which can be defined in one dimension and has a defined length, an undefined width and an undefined height but need not be straight. It should be distinguished from a mathematical line that is not a physical object. For example, the edge of a knife or the centre line of a road or pipe. |  |  |  | accepted |  | 1997-05-29 | 1997-10-23 | Andries van Renssen | Andries van Renssen | 100537 | facts about physical objects
6395 | 910036 | English | 191874 | physics | 730028 |  | subsea equipment item | 1730076 | 1146 | is a specialization of | 730006 |  | equipment item | intended and suitable to be installed and operated at sea water conditions | is an equipment item intended and suitable to be installed and operated at sea water conditions |  |  |  | accepted |  | 1997-01-14 | 1997-12-12 | substance peers | Shell Global Solutions | 100537 | facts about physical objects
6396 | 910036 | English | 191874 | physics | 730030 |  | surface | 1730078 | 1146 | is a specialization of | 730020 |  | area | on a volumetric physical object. It can be on an outside or on an inside wall of a hollow object. It may include a layer of material below the surface, so that a surface may have a thickness. | is an area on a volumetric physical object. It can be on an outside or on an inside wall of a hollow object. It may include a layer of material below the surface, so that a surface may have a thickness. |  |  |  | accepted |  | 1997-05-29 | 1997-12-12 | substance peers | Andries van Renssen | 100537 | facts about physical objects
6397 | 910036 | English | 191874 | physics | 730031 |  | pair of items | 1730057 | 1146 | is a specialization of | 730002 |  | collection of items | consisting of two items. | is a collection of items consisting of two items. |  |  |  | accepted |  | 1996-11-15 | 2002-06-24 | Andries van Renssen | heat transer peers | 100537 | facts about physical objects
6398 | 910036 | English | 191874 | physics | 730039 |  | process equipment item | 1730064 | 1146 | is a specialization of | 730006 |  | equipment item | intended to perform or enable the occurrence of a unit operation, being a physical or (bio)chemical process of a defined type on a quantity or stream of process material | is an equipment item intended to perform or enable the occurrence of a unit operation, being a physical or (bio)chemical process of a defined type on a quantity or stream of process material |  |  |  | accepted |  | 1997-06-02 | 1997-12-12 | substance peers | substance peers | 100537 | facts about physical objects
6399 | 910036 | English | 191874 | physics | 730040 |  | interface | 1730037 | 1146 | is a specialization of | 730030 |  | surface | that forms a common boundary between two bodies, spaces or phases. | is a surface that forms a common boundary between two bodies, spaces or phases. |  |  |  | accepted |  | 1997-12-12 | 1997-12-12 | substance peers | Shell Research Thornton | 100537 | facts about physical objects
6400 | 910036 | English | 191874 | physics | 730045 |  | stream | 1730075 | 1146 | is a specialization of | 731006 |  | batch of fluid | when moving in an unbroken flow. Typically gas, liquid or particles of matter which follow the same route | is a batch of fluid when moving in an unbroken flow. Typically gas, liquid or particles of matter which follow the same route |  |  |  | accepted |  | 1997-01-22 | 1997-12-12 | substance peers | Shell Marketing | 100537 | facts about physical objects
6401 | 910036 | English | 191050 | economics | 730050 |  | banknote | 1730006 | 1146 | is a specialization of | 730055 |  | money | that is a paper or paperlike item which satisfies a standard defined by an authority | is a money that is a paper or paperlike item which satisfies a standard defined by an authority |  |  |  | accepted |  | 1997-11-20 | 1997-12-12 | substance peers | Andries van Renssen | 100537 | facts about physical objects
6402 | 910036 | English | 191050 | economics | 730051 |  | coin | 1730009 | 1146 | is a specialization of | 730055 |  | money | that is a metal item which satisfies a standard defined by an authority | is a money that is a metal item which satisfies a standard defined by an authority |  |  |  | accepted |  | 1997-11-20 | 1997-12-12 | substance peers | Andries van Renssen | 100537 | facts about physical objects
6403 | 910036 | English | 191703 | mechanical engineering | 730053 |  | mechanical component | 1730045 | 1981 | is a synonym of | 730053 |  | mechanical item | [5 empty] | accepted |  | 1996-03-04 | 1997-12-12 | substance peers | ISO 10303-231 | 100537 | facts about physical objects
6404 | 910036 | English | 191703 | mechanical engineering | 730053 |  | mechanical item | 1730047 | 1146 | is a specialization of | 730063 |  | artefact | that is intended to be part of mechanical equipment item or system. | is an artefact that is intended to be part of mechanical equipment item or system. |  |  |  | accepted |  | 1997-10-06 | 1999-01-11 | harmonisation team | substance peers | 100537 | facts about physical objects
6405 | 910036 | English | 193707 | engineering | 730054 |  | section | 1730067 | 1146 | is a specialization of | 730008 |  | feature | that is a distinct part or portion of another physical object | is a feature that is a distinct part or portion of another physical object |  |  |  | accepted |  | 1997-07-23 | 1997-12-12 | substance peers | Andries van Renssen | 100537 | facts about physical objects
6406 | 910036 | English | 193707 | engineering | 730054 |  | segment | 1730068 | 1981 | is a synonym of | 730054 |  | section | [5 empty] | accepted |  | 1997-07-23 | 1997-12-12 | substance peers | Andries van Renssen | 100537 | facts about physical objects
6407 | 910036 | English | 191050 | economics | 730055 |  | money | 1730049 | 1146 | is a specialization of | 730063 |  | artefact | that represents a certain guaranteed value or worth intended for use to buy or hire other physical objects or services. Typically a bank and/or a government promises to pay the bearer on demand the sum of value printed or stamped on the material | is an artefact that represents a certain guaranteed value or worth intended for use to buy or hire other physical objects or services. Typically a bank and/or a government promises to pay the bearer on demand the sum of value printed or stamped on the material |  |  |  | accepted |  | 1995-02-20 | 1998-01-28 | substance peers | Andries van Renssen | 100537 | facts about physical objects
6408 | 910036 | English | 191874 | physics | 730064 |  | slug | 1730091 | 1146 | is a specialization of | 730021 |  | batch | that is a quantity of liquid pushed forward by a vapor stream. | is a batch that is a quantity of liquid pushed forward by a vapor stream. |  |  |  | proposed |  | 1998-02-04 | 1998-02-04 | AP glossary team | Andries van Renssen | 100537 | facts about physical objects
6409 | 910036 | English | 191874 | physics | 730070 |  | cross section | 1730102 | 1146 | is a specialization of | 730020 |  | area | that is formed by a flat plane through a physical object and which boundaries are formed by the boundaries of the physical object. | is an area that is formed by a flat plane through a physical object and which boundaries are formed by the boundaries of the physical object. |  |  |  | proposed |  | 2001-01-29 | 2001-01-29 | Andries van Renssen | ISO 31 | 100537 | facts about physical objects
6410 | 910036 | English | 191874 | physics | 730071 |  | angular cross section | 1730097 | 1146 | is a specialization of | 730070 |  | cross section |  | is a cross section |  |  |  | proposed |  | 2001-01-29 | 2001-01-29 | Andries van Renssen | ISO 31 | 100537 | facts about physical objects
6411 | 910036 | English | 191874 | physics | 730072 |  | macroscopic cross section | 1730098 | 1146 | is a specialization of | 730070 |  | cross section |  | is a cross section |  |  | relation to volumic cross section? | proposed |  | 2001-01-29 | 2001-01-29 | Andries van Renssen | ISO 31 | 100537 | facts about physical objects
6412 | 910036 | English | 191874 | physics | 730073 |  | spectral angular cross section | 1730099 | 1146 | is a specialization of | 730074 |  | spectral cross section |  | is a spectral cross section |  |  |  | proposed |  | 2001-01-29 | 2001-01-29 | Andries van Renssen | ISO 31 | 100537 | facts about physical objects
6413 | 910036 | English | 191874 | physics | 730074 |  | spectral cross section | 1730100 | 1146 | is a specialization of | 730070 |  | cross section |  | is a cross section |  |  |  | proposed |  | 2001-01-29 | 2001-01-29 | Andries van Renssen | ISO 31 | 100537 | facts about physical objects
6414 | 910036 | English | 191874 | physics | 730077 |  | inside surface | 1730125 | 1146 | is a specialization of | 730030 |  | surface | that is located in the inside of an item | is a surface that is located in the inside of an item |  |  |  | proposed |  | 2001-05-31 | 2001-05-31 | Rob Moonen | Rob Moonen | 100537 | facts about physical objects
6415 | 910036 | English | 191874 | physics | 730077 |  | internal surface | 1730127 | 1981 | is a synonym of | 730077 |  | inside surface | [5 empty] | proposed |  | 2001-05-31 | 2001-05-31 | Rob Moonen | Rob Moonen | 100537 | facts about physical objects
6416 | 910036 | English | 191874 | physics | 730078 |  | outside surface | 1730126 | 1146 | is a specialization of | 730030 |  | surface | that is located at the outside of an item. | is a surface that is located at the outside of an item. |  |  |  | proposed |  | 2001-05-31 | 2001-05-31 | Rob Moonen | Rob Moonen | 100537 | facts about physical objects
6417 | 910036 | English | 191874 | physics | 730078 |  | external surface | 1730128 | 1981 | is a synonym of | 730078 |  | outside surface | [5 empty] | proposed |  | 2001-05-31 | 2001-05-31 | Rob Moonen | Rob Moonen | 100537 | facts about physical objects
6418 | 910036 | English | 191874 | physics | 730079 |  | single phase stream | 1730132 | 1146 | is a specialization of | 730045 |  | stream | that consists of one phase. | is a stream that consists of one phase. |  |  |  | accepted |  | 1997-01-22 | 1997-12-12 | substance peers | Shell Marketing | 100537 | facts about physical objects
6419 | 910036 | English | 191874 | physics | 730080 |  | two phase stream | 1730133 | 1146 | is a specialization of | 730045 |  | stream | that consists of two phases. | is a stream that consists of two phases. |  |  |  | accepted |  | 1997-01-22 | 1997-12-12 | substance peers | Shell Marketing | 100537 | facts about physical objects
6420 | 910036 | English | 191874 | physics | 730081 |  | three phase stream | 1730134 | 1146 | is a specialization of | 730045 |  | stream | that consists of three phases. | is a stream that consists of three phases. |  |  |  | accepted |  | 1997-01-22 | 1997-12-12 | substance peers | Shell Marketing | 100537 | facts about physical objects
6421 | 910036 | English | 191874 | physics | 730082 |  | C7+ fraction | 1432177 | 1146 | is a specialization of | 430009 |  | oil fraction | that consists mainly of hydrocarbon molecules of the kind C7 and heavier. | is an oil fraction that consists mainly of hydrocarbon molecules of the kind C7 and heavier. |  |  |  | proposed |  | 1997-01-14 | 2002-02-01 | Andries van Renssen | Shell Global Solutions | 100537 | facts about physical objects
6422 | 910036 | English | 191874 | physics | 730083 |  | liquid stream | 1730137 | 1146 | is a specialization of | 730079 |  | single phase stream | that is in a liquid phase. | is a single phase stream that is in a liquid phase. |  |  |  | accepted |  | 1997-01-22 | 2002-03-08 | substance peers | Shell Marketing | 100537 | facts about physical objects
6423 | 910036 | English | 191874 | physics | 730083 |  | liquid stream | 1731203 | 1146 | is a specialization of | 400143 |  | batch of liquid | that is flowing. | is a batch of liquid that is flowing. |  |  |  | accepted |  | 2007-02-13 | 2007-02-13 | Andries van Renssen | Andries van Renssen | 100537 | facts about physical objects
6424 | 910036 | English | 191874 | physics | 730084 |  | vapour stream | 1730138 | 1146 | is a specialization of | 730079 |  | single phase stream | that is in a vapor phase. | is a single phase stream that is in a vapor phase. |  |  |  | accepted |  | 1997-01-22 | 2002-03-08 | substance peers | Shell Marketing | 100537 | facts about physical objects
6425 | 910036 | English | 191874 | physics | 730085 |  | vapour/liquid stream | 1730139 | 1146 | is a specialization of | 730080 |  | two phase stream | of which a part is in a vapor phase and a part is in a liquid phase. | is a two phase stream of which a part is in a vapor phase and a part is in a liquid phase. |  |  |  | accepted |  | 1997-01-22 | 2002-03-08 | substance peers | Shell Marketing | 100537 | facts about physical objects
6426 | 910036 | English | 191874 | physics | 730086 |  | rain | 1730140 | 1146 | is a specialization of | 400143 |  | batch of liquid | that consists of water falling in droplets from the atmosphere. | is a batch of liquid that consists of water falling in droplets from the atmosphere. |  |  |  | accepted |  | 2002-05-14 | 2002-03-08 | Andries van Renssen | Dongting project | 100537 | facts about physical objects
6427 | 910036 | English | 191874 | physics | 730087 |  | vapour/solid stream | 1730142 | 1146 | is a specialization of | 730080 |  | two phase stream | of which a part is in a vapor phase and a part is in a solid phase. | is a two phase stream of which a part is in a vapor phase and a part is in a solid phase. |  |  |  | accepted |  | 2002-05-17 | 2002-05-17 | Andries van Renssen | Dongting project | 100537 | facts about physical objects
6428 | 910036 | English | 191874 | physics | 730088 |  | liquid/solid stream | 1730143 | 1146 | is a specialization of | 730080 |  | two phase stream | of which a part is in a liquid phase and a part is in a solid phase. | is a two phase stream of which a part is in a liquid phase and a part is in a solid phase. |  |  |  | accepted |  | 2002-05-17 | 2002-05-17 | Andries van Renssen | Dongting project | 100537 | facts about physical objects
6429 | 910036 | English | 191874 | physics | 730089 |  | ball | 1730146 | 1146 | is a specialization of | 730063 |  | artefact | that has the shape of a sphere. | is an artefact that has the shape of a sphere. |  |  |  | accepted |  | 2003-02-10 | 2003-02-10 | Andries van Renssen | Andries van Renssen | 100537 | facts about physical objects
6430 | 910036 | English | 193255 | heat transfer engineering | 730094 |  | coolant | 1100945 | 1981 | is a synonym of | 730094 |  | cooling medium | [5 empty] | accepted |  | 2005-06-02 | 2005-06-02 | Andries van Renssen | EP Blueprint | 100536 | facts about heat transfer equipment
6431 | 910036 | English | 193707 | engineering | 730094 |  | cooling medium | 1730153 | 1146 | is a specialization of | 640113 |  | medium | as a role of a fluid material when allocated to extract heat from a material. | is a medium as a role of a fluid material when allocated to extract heat from a material. |  |  |  | accepted |  | 2003-02-10 | 2003-02-10 | Andries van Renssen | Andries van Renssen | 100537 | facts about physical objects
6432 | 910036 | English | 193707 | engineering | 730095 |  | input stream | 1100969 | 1146 | is a specialization of | 640016 |  | input | in the form of a stream of material. | is an input in the form of a stream of material. |  |  |  | accepted |  | 2005-06-27 | 2005-06-27 | Andries van Renssen | Andries van Renssen | 100537 | facts about physical objects
6433 | 910036 | English | 193707 | engineering | 730095 | 0,1 | input stream | 1730154 | 5849 | is by definition a usage of a | 730045 | 1,1 | stream | when entering an item. |  |  |  |  | accepted |  | 2003-02-10 | 2005-06-27 | Andries van Renssen | Andries van Renssen | 100537 | facts about physical objects
6434 | 910036 | English | 193707 | engineering | 730095 |  | inlet stream | 1730161 | 1981 | is a synonym of | 730095 |  | input stream | when entering an item. |  |  |  |  | accepted |  | 2003-02-10 | 2003-02-10 | Andries van Renssen | Andries van Renssen | 100537 | facts about physical objects
6435 | 910036 | English | 193707 | engineering | 730096 |  | output stream | 1100975 | 1146 | is a specialization of | 640019 |  | output | in the form of a stream of material. | is an output in the form of a stream of material. |  |  |  | accepted |  | 2005-06-27 | 2005-06-27 | Andries van Renssen | Andries van Renssen | 100537 | facts about physical objects
6436 | 910036 | English | 193707 | engineering | 730096 | 0,1 | output stream | 1730155 | 5849 | is by definition a usage of a | 730045 | 1,1 | stream | when leaving an item. |  |  |  |  | accepted |  | 2003-02-10 | 2005-06-27 | Andries van Renssen | Andries van Renssen | 100537 | facts about physical objects
6437 | 910036 | English | 193707 | engineering | 730096 |  | outlet stream | 1730162 | 1981 | is a synonym of | 730096 |  | output stream | when leaving an item. |  |  |  |  | accepted |  | 2003-02-10 | 2003-02-10 | Andries van Renssen | Andries van Renssen | 100537 | facts about physical objects
6438 | 910036 | English | 193707 | engineering | 730097 |  | suction stream | 1730156 | 1146 | is a specialization of | 730095 |  | input stream | when entering an item that creates a reduced pressure an thus sucks a fluid into the item. | is an input stream when entering an item that creates a reduced pressure an thus sucks a fluid into the item. |  |  |  | accepted |  | 2003-02-10 | 2003-02-10 | Andries van Renssen | Andries van Renssen | 100537 | facts about physical objects
6439 | 910036 | English | 193707 | engineering | 730098 |  | discharge stream | 1730157 | 1146 | is a specialization of | 730096 |  | output stream | when leaving an item that creates an elevated pressure and thus discharges a fluid from the item. | is an output stream when leaving an item that creates an elevated pressure and thus discharges a fluid from the item. |  |  |  | accepted |  | 2003-02-10 | 2003-02-10 | Andries van Renssen | Andries van Renssen | 100537 | facts about physical objects
6440 | 910036 | English | 193707 | engineering | 730099 |  | exhaust stream | 1730158 | 1146 | is a specialization of | 730098 |  | discharge stream | when the discharged stream is a gas. Typically the product of burning. | is a discharge stream when the discharged stream is a gas. Typically the product of burning. |  |  |  | accepted |  | 2003-02-10 | 2003-02-10 | Andries van Renssen | Andries van Renssen | 100537 | facts about physical objects
6441 | 910036 | English | 193707 | engineering | 730168 |  | admission steam | 1731182 | 1146 | is a specialization of | 553812 |  | application | of a steam stream when being admitted as input to a turbine. | is an application of a steam stream when being admitted as input to a turbine. |  |  |  | accepted |  | 2006-09-14 | 2006-09-14 | Andries van Renssen | NLNG Pacer | 100537 | facts about physical objects
6442 | 910036 | English | 193707 | engineering | 730168 |  | admission steam | 1731183 | 5849 | is by definition a usage of a | 432101 |  | steam stream | [5 empty] | accepted |  | 2006-09-14 | 2006-09-14 | Andries van Renssen | NLNG Pacer | 100537 | facts about physical objects
6443 | 910036 | English | 193707 | engineering | 730169 |  | exhaust steam | 1731184 | 1146 | is a specialization of | 553812 |  | application | of a steam stream when being exhausted as output from a turbine. | is an application of a steam stream when being exhausted as output from a turbine. |  |  |  | accepted |  | 2006-09-14 | 2006-09-14 | Andries van Renssen | NLNG Pacer | 100537 | facts about physical objects
6444 | 910036 | English | 193707 | engineering | 730169 |  | exhaust steam | 1731185 | 5849 | is by definition a usage of a | 432101 |  | steam stream | [5 empty] | accepted |  | 2006-09-14 | 2006-09-14 | Andries van Renssen | NLNG Pacer | 100537 | facts about physical objects
6445 | 910036 | English | 193707 | engineering | 730171 |  | air receiver system | 1731186 | 1146 | is a specialization of | 730014 |  | system | intended to collect pressurized air. | is a system intended to collect pressurized air. |  |  |  | accepted |  | 2006-10-18 | 2006-10-18 | Andries van Renssen | NORSOK Z-DP-242 | 100537 | facts about physical objects
6446 | 910036 | English | 191072 | electrical engineering | 730173 |  | electric pylon | 1731188 | 1146 | is a specialization of | 730172 |  | pylon | intended to support either end of usually a number of wires over a long span. | is a pylon intended to support either end of usually a number of wires over a long span. |  |  |  | accepted |  | 2006-10-23 | 2006-10-23 | Andries van Renssen | http://www.m-w.com/ | 100537 | facts about physical objects
6447 |  | American | 191072 | electrical engineering | 730173 |  | transmission tower | 1731189 | 1981 | is a synonym of | 730173 |  | electric pylon | [5 empty] | accepted |  | 2006-10-23 | 2006-10-23 | Andries van Renssen | http://www.m-w.com/ | 100537 | facts about physical objects
6448 |  | Australian | 191072 | electrical engineering | 730173 |  | power pole | 1731190 | 1981 | is a synonym of | 730173 |  | electric pylon | [5 empty] | accepted |  | 2006-10-23 | 2006-10-23 | Andries van Renssen | http://www.m-w.com/ | 100537 | facts about physical objects
6449 | 910036 | English | 190600 | civil engineering | 730174 |  | pylon | 1731191 | 1146 | is a specialization of | 40903 |  | tower | or guiding pilot. Typically for marking a point in a route, or a turning point in a race. | is a tower or guiding pilot. Typically for marking a point in a route, or a turning point in a race. |  |  |  | accepted |  | 2006-10-23 | 2006-10-23 | Andries van Renssen | http://www.m-w.com/ | 100537 | facts about physical objects
6450 | 910036 | English | 193707 | engineering | 730175 |  | bulk material | 1731194 | 1146 | is a specialization of | 160177 |  | material | that is typically acquired in relative large quantities and not per item for a specific purpose. For example, piping components, structural steel, electrical cables, connectors, etc. | is a material that is typically acquired in relative large quantities and not per item for a specific purpose. For example, piping components, structural steel, electrical cables, connectors, etc. |  |  |  | accepted |  | 2006-10-26 | 2006-10-26 | Andries van Renssen | Pearl project | 100537 | facts about physical objects
6451 | 910036 | English | 192696 | business | 730176 |  | reservation | 1731196 | 1146 | is a specialization of | 430246 |  | stock | that is kept for a particular purpose. | is a stock that is kept for a particular purpose. |  |  |  | accepted |  | 2006-11-13 | 2006-11-13 | Andries van Renssen | NLNG project | 100537 | facts about physical objects
6452 | 910036 | English | 193707 | engineering | 730177 |  | well stream | 1731197 | 1146 | is a specialization of | 730045 |  | stream | of untreated material that is directly flowing from a well. | is a stream of untreated material that is directly flowing from a well. |  |  |  | accepted |  | 2006-11-13 | 2006-11-13 | Andries van Renssen | NLNG project | 100537 | facts about physical objects
6453 | 910036 | English | 193707 | engineering | 730178 |  | topside | 1731198 | 1146 | is a specialization of | 730063 |  | artefact | that is the part of a ship above the waterline or a part of a well system that is above the waterline. Typically limited to the part on top of a support structure. | is an artefact that is the part of a ship above the waterline or a part of a well system that is above the waterline. Typically limited to the part on top of a support structure. |  |  |  | accepted |  | 2006-11-14 | 2006-11-14 | Andries van Renssen | NLNG project | 100537 | facts about physical objects
6454 | 910036 | English | 193707 | engineering | 730178 |  | topsides | 1731199 | 1981 | is a synonym of | 730178 |  | topside | [5 empty] | accepted |  | 2006-11-14 | 2006-11-14 | Andries van Renssen | NLNG project | 100537 | facts about physical objects
6455 | 910036 | English | 193707 | engineering | 730179 |  | subsea and topside system | 1731200 | 1146 | is a specialization of | 730014 |  | system | that is above a seabed and includes facilities above the sea surface. | is a system that is above a seabed and includes facilities above the sea surface. |  |  |  | accepted |  | 2006-11-14 | 2006-11-14 | Andries van Renssen | NLNG project | 100537 | facts about physical objects
6456 | 910036 | English | 193707 | engineering | 730180 |  | support steel structure | 1731201 | 1146 | is a specialization of | 40188 |  | steel structure | that is above a seabed and includes facilities above the sea surface. | is a steel structure that is above a seabed and includes facilities above the sea surface. |  |  |  | accepted |  | 2006-11-14 | 2006-11-14 | Andries van Renssen | NLNG project | 100537 | facts about physical objects
6457 | 910036 | English | 193707 | engineering | 730181 |  | functional unit | 1731202 | 1146 | is a specialization of | 160134 |  | unit | that is an assembly of items that is intended to fulfil a particular role. It may be part of a larger facility and consists of sufficient components such that upon completion it can be commissioned and brought into operation. | is a unit that is an assembly of items that is intended to fulfil a particular role. It may be part of a larger facility and consists of sufficient components such that upon completion it can be commissioned and brought into operation. |  |  |  | accepted |  | 2007-01-17 | 2007-01-17 | Andries van Renssen | NLNG project | 100537 | facts about physical objects
6458 | 910036 | English | 191874 | physics | 731000 |  | attachment | 1731001 | 1726 | is a qualitative subtype of | 160170 |  | role | of an item when attached to another item | is a role of an item when attached to another item |  |  |  | accepted |  | 1998-11-06 | 1998-11-06 | static peers | static peers | 100537 | facts about physical objects
6459 | 910036 | English | 193258 | piping engineering | 731001 |  | disc | 1030049 | 5277 | is a partial subtype of | 30012 |  | disc or body seat | [5 empty] | accepted |  | 2004-08-23 | 2004-08-23 | Rob Moonen | Shell MESC | 400216 | facts about connections
6460 | 910036 | English | 193258 | piping engineering | 731001 |  | disc | 1030050 | 5277 | is a partial subtype of | 30030 |  | stem or disc or limiting piece | [5 empty] | accepted |  | 2004-08-23 | 2004-08-23 | Rob Moonen | Shell MESC | 400216 | facts about connections
6461 | 910036 | English | 193258 | piping engineering | 731001 |  | disc | 1030051 | 5277 | is a partial subtype of | 30033 |  | disc or disc nut | [5 empty] | accepted |  | 2004-08-23 | 2004-08-23 | Rob Moonen | Shell MESC | 400216 | facts about connections
6462 | 910036 | English | 193258 | piping engineering | 731001 |  | disc | 1030052 | 5277 | is a partial subtype of | 30034 |  | disc or hinge | [5 empty] | accepted |  | 2004-08-23 | 2004-08-23 | Rob Moonen | Shell MESC | 400216 | facts about connections
6463 | 910036 | English | 193707 | engineering | 731001 |  | disc | 1731002 | 1146 | is a specialization of | 730063 |  | artefact | that has a flat circular shape. | is an artefact that has a flat circular shape. |  |  |  | accepted |  | 1999-02-18 | 1999-02-18 | rotating peers | rotating equipment peers | 100537 | facts about physical objects
6464 | 910036 | English | 191874 | physics | 731003 |  | equipment unit | 1731006 | 1146 | is a specialization of | 160134 |  | unit | that is a composite of more than one piece of equipment intended for a common purpose. | is a unit that is a composite of more than one piece of equipment intended for a common purpose. |  |  |  | accepted |  | 1996-04-15 | 1999-04-17 | Andries van Renssen | AP glossary team | 100537 | facts about physical objects
6465 | 910036 | English | 191874 | physics | 731004 |  | single component item | 1731007 | 1146 | is a specialization of | 730063 |  | artefact | that consists of only one part and is not assembled. Typically casted or mechanically shaped from a casted item. | is an artefact that consists of only one part and is not assembled. Typically casted or mechanically shaped from a casted item. |  |  |  | accepted |  | 1999-06-30 | 1999-06-30 | ISO 10303-226 | ISO 10303-226 | 100537 | facts about physical objects
6466 | 910036 | English | 191703 | mechanical engineering | 731016 |  | machine | 1730096 | 1146 | is a specialization of | 520264 |  | apparatus | that consists of mainly mechanical components intended to transmit or modify forces, motion, and energy in a way the accomplishes some desired work. | is an apparatus that consists of mainly mechanical components intended to transmit or modify forces, motion, and energy in a way the accomplishes some desired work. |  |  |  | accepted |  | 2000-11-02 | 2012-05-15 | Andries van Renssen | Webster | 100537 | facts about physical objects
6467 | 910036 | English | 191703 | mechanical engineering | 731017 |  | device | 1730145 | 1146 | is a specialization of | 520264 |  | apparatus | that is designed to serve a special purpose or perform a special function. | is an apparatus that is designed to serve a special purpose or perform a special function. |  |  |  | accepted |  | 2002-06-24 | 2002-06-24 | Andries van Renssen | Webster | 100537 | facts about physical objects
6468 | 910036 | English | 192696 | business | 731018 |  | parcel | 1731125 | 1146 | is a specialization of | 730044 |  | physical object | offered as a whole. Typically a batch of fluid, a piece of land or a collection of things. | is a physical object offered as a whole. Typically a batch of fluid, a piece of land or a collection of things. |  |  |  | proposed |  | 2002-09-09 | 2002-09-09 | Andries van Renssen | Webster | 100537 | facts about physical objects
6469 | 910036 | English | 192696 | business | 731019 |  | lot | 1731126 | 1146 | is a specialization of | 731018 |  | parcel | of one or more solid items. | is a parcel of one or more solid items. |  |  |  | proposed |  | 2002-09-09 | 2002-09-09 | Andries van Renssen | Webster | 100537 | facts about physical objects
6470 | 910036 | English | 192696 | business | 731020 |  | goods and services | 1731127 | 1146 | is a specialization of | 1330 |  | collection of individual things | that is a combination of material items and activities delivered. Typically subject to an acquisition and supply activity. | is a collection of individual things that is a combination of material items and activities delivered. Typically subject to an acquisition and supply activity. |  |  |  | proposed |  | 2002-09-09 | 2002-09-09 | Andries van Renssen | Webster | 100537 | facts about physical objects
6471 | 910036 | English | 191703 | mechanical engineering | 731021 |  | chain guide | 1731143 | 1146 | is a specialization of | 730063 |  | artefact | that is intended to be fixed to the deck of a vessel often comprising a sheave which locates and allows smooth passage of a chain. | is an artefact that is intended to be fixed to the deck of a vessel often comprising a sheave which locates and allows smooth passage of a chain. |  |  |  | accepted |  | 2004-12-16 | 2005-01-05 | Andries van Renssen | Steve Pearson | 100537 | facts about physical objects
6472 | 910036 | English | 191703 | mechanical engineering | 731022 |  | chain stopper | 1731144 | 1146 | is a specialization of | 731017 |  | device | intended to enable quick release of a mooring chain and accurate indcation of varying mooring chain loads. | is a device intended to enable quick release of a mooring chain and accurate indcation of varying mooring chain loads. |  |  |  | accepted |  | 2004-12-16 | 2005-01-05 | Andries van Renssen | Steve Pearson | 100537 | facts about physical objects
6473 | 910036 | English | 191703 | mechanical engineering | 731023 |  | crane boom section | 1731145 | 1146 | is a specialization of | 730054 |  | section | which added to others goes to make up a complete crane jib. | is a section which added to others goes to make up a complete crane jib. |  |  |  | accepted |  | 2004-12-16 | 2005-01-05 | Andries van Renssen | Steve Pearson | 100537 | facts about physical objects
6474 | 910036 | English | 191703 | mechanical engineering | 731024 |  | crane cab | 1731146 | 1146 | is a specialization of | 730020 |  | area | from where a crane is operated and controlled. | is an area from where a crane is operated and controlled. |  |  |  | accepted |  | 2004-12-16 | 2005-03-17 | Andries van Renssen | Steve Pearson | 100537 | facts about physical objects
6475 | 910036 | English | 191703 | mechanical engineering | 731025 |  | fairlead | 1731147 | 1146 | is a specialization of | 731017 |  | device | intended to guide and gives direction to v-belts, ropes, wires, round belts and chains. | is a device intended to guide and gives direction to v-belts, ropes, wires, round belts and chains. |  |  |  | accepted |  | 2004-12-16 | 2005-01-05 | Andries van Renssen | Steve Pearson | 100540 | facts about static equipment
6476 | 910036 | English | 191703 | mechanical engineering | 731026 |  | hose adapter | 1731148 | 1146 | is a specialization of | 10481 |  | adapter | designed to couple a hose to another hose, or to a fixed pipe connection. | is an adapter designed to couple a hose to another hose, or to a fixed pipe connection. |  |  |  | accepted |  | 2004-12-16 | 2005-01-05 | Andries van Renssen | Steve Pearson | 100540 | facts about static equipment
6477 | 910036 | English | 191703 | mechanical engineering | 731027 |  | indexing cylinder | 1731149 | 1146 | is a specialization of | 731017 |  | device | intended to hold a number of incendiaries which are activitated by percussion or electrical charge. It is revolving during operation. | is a device intended to hold a number of incendiaries which are activitated by percussion or electrical charge. It is revolving during operation. |  |  |  | accepted |  | 2004-12-16 | 2005-01-05 | Andries van Renssen | Steve Pearson | 100540 | facts about static equipment
6478 | 910036 | English | 191703 | mechanical engineering | 731028 |  | kingpost | 1731150 | 1146 | is a specialization of | 731033 |  | fixed vertical member | to which a jib is connected by a tie-rod in a jib-crane. Typically supported by diagonal struts. | is a fixed vertical member to which a jib is connected by a tie-rod in a jib-crane. Typically supported by diagonal struts. |  |  |  | accepted |  | 2004-12-16 | 2005-01-05 | Andries van Renssen | Steve Pearson | 100540 | facts about static equipment
6479 | 910036 | English | 191703 | mechanical engineering | 731029 |  | launch unit | 1731151 | 1146 | is a specialization of | 730063 |  | artefact | intended to transport an incendiary to a point where it can ignite combustible gases. | is an artefact intended to transport an incendiary to a point where it can ignite combustible gases. |  |  |  | accepted |  | 2004-12-16 | 2005-01-05 | Andries van Renssen | Steve Pearson | 100537 | facts about physical objects
6480 | 910036 | English | 191703 | mechanical engineering | 731030 |  | mono rail carriage | 1731152 | 1146 | is a specialization of | 731034 |  | carriage | with single rail intended to facilitate a lifting hoist. | is a carriage with single rail intended to facilitate a lifting hoist. |  |  |  | accepted |  | 2004-12-16 | 2005-01-05 | Andries van Renssen | Steve Pearson | 100537 | facts about physical objects
6481 | 910036 | English | 191703 | mechanical engineering | 731031 |  | pressure test fluid | 1731153 | 1146 | is a specialization of | 731006 |  | batch of fluid | intended for pressure testing of a completed spool or system. | is a batch of fluid intended for pressure testing of a completed spool or system. |  |  |  | accepted |  | 2004-12-16 | 2006-03-15 | Andries van Renssen | Steve Pearson | 100540 | facts about static equipment
6482 | 910036 | English | 191703 | mechanical engineering | 731032 |  | riser head | 1731154 | 1146 | is a specialization of | 731017 |  | device | which terminates a production riser. | is a device which terminates a production riser. |  |  |  | accepted |  | 2004-12-16 | 2005-01-05 | Andries van Renssen | Steve Pearson | 100540 | facts about static equipment
6483 | 910036 | English | 191703 | mechanical engineering | 731033 |  | fixed vertical member | 1731155 | 1146 | is a specialization of | 40013 |  | beam | that is vertical and fixed. | is a beam that is vertical and fixed. |  |  |  | accepted |  | 2004-12-16 | 2005-01-05 | Andries van Renssen | Steve Pearson | 100540 | facts about static equipment
6484 | 910036 | English | 191703 | mechanical engineering | 731034 |  | carriage | 1731156 | 1146 | is a specialization of | 730063 |  | artefact | that is a machine part intended to carry something else. | is an artefact that is a machine part intended to carry something else. |  |  |  | accepted |  | 2004-12-16 | 2005-01-05 | Andries van Renssen | Steve Pearson | 100537 | facts about physical objects
6485 | 910036 | English | 193255 | heat transfer engineering | 731035 |  | oven | 1731157 | 1146 | is a specialization of | 100084 |  | heat transfer equipment item | that has a low pressure chamber for heating equippped with temperature control. It can be fired or unfired. Typically gas or electrically heated. | is a heat transfer equipment item that has a low pressure chamber for heating equippped with temperature control. It can be fired or unfired. Typically gas or electrically heated. |  |  |  | accepted |  | 2005-03-01 | 2005-03-01 | Andries van Renssen | Andries van Renssen | 100536 | facts about heat transfer equipment
6486 | 910036 | English | 193255 | heat transfer engineering | 731036 |  | microwave oven | 1731158 | 1146 | is a specialization of | 731035 |  | oven | intended to use microwaves to create friction, at the molecular level, to generate heat. | is an oven intended to use microwaves to create friction, at the molecular level, to generate heat. |  |  |  | accepted |  | 2005-03-01 | 2005-03-01 | Andries van Renssen | Andries van Renssen | 100536 | facts about heat transfer equipment
6487 | 910036 | English | 193264 | static equipment engineering | 731037 |  | pod | 1731160 | 1146 | is a specialization of | 250175 |  | enclosure | intended to contain or house something. Typically a streamlined compartment (as for fuel) under the wings or fuselage of an aircraft or a protective compartment (as for personnel, a power unit, or an instrument) on a ship or craft. | is an enclosure intended to contain or house something. Typically a streamlined compartment (as for fuel) under the wings or fuselage of an aircraft or a protective compartment (as for personnel, a power unit, or an instrument) on a ship or craft. |  |  |  | accepted |  | 2005-03-03 | 2005-03-03 | Andries van Renssen | Andries van Renssen | 100536 | facts about heat transfer equipment
6488 | 910036 | English | 193264 | static equipment engineering | 731038 |  | portable tank | 1731161 | 1146 | is a specialization of | 520226 |  | tank | that is portable. | is a tank that is portable. |  |  |  | accepted |  | 2005-03-03 | 2005-03-03 | Andries van Renssen | Andries van Renssen | 100536 | facts about heat transfer equipment
6489 | 910036 | English | 193707 | engineering | 731039 |  | ice machine | 1731163 | 1146 | is a specialization of | 100488 |  | refrigerator | intended to produce ice. | is a refrigerator intended to produce ice. |  |  |  | accepted |  | 2005-03-10 | 2005-03-10 | Andries van Renssen | Pearl project | 100536 | facts about heat transfer equipment
6490 | 910036 | English | 191874 | physics | 731040 |  | lens | 1731164 | 1146 | is a specialization of | 160177 |  | material | that is transparant with at least one curved surface, which causes light rays passing through it to converge or diverge in a controlled fashion. | is a material that is transparant with at least one curved surface, which causes light rays passing through it to converge or diverge in a controlled fashion. |  |  |  | accepted |  | 2005-03-10 | 2005-03-10 | Andries van Renssen | Pearl project | 100536 | facts about heat transfer equipment
6491 | 910036 | English | 191874 | physics | 731041 |  | crystalline lens | 1731165 | 1146 | is a specialization of | 731040 |  | lens | between an iris and an vitreous humor located in a human or animal eye that is transparant, biconvex and nearly spherical and is intended to helps focus light passing through a pupil (images) onto a retina. | is a lens between an iris and an vitreous humor located in a human or animal eye that is transparant, biconvex and nearly spherical and is intended to helps focus light passing through a pupil (images) onto a retina. |  |  |  | accepted |  | 2005-03-10 | 2005-03-10 | Andries van Renssen | Pearl project | 100536 | facts about heat transfer equipment
6492 | 910036 | English | 191874 | physics | 731042 |  | spectacle lens | 1731166 | 1146 | is a specialization of | 731040 |  | lens | intended to help bend light in such a way that once it reaches the eye of a bearer it can then be focused. | is a lens intended to help bend light in such a way that once it reaches the eye of a bearer it can then be focused. |  |  |  | accepted |  | 2005-03-10 | 2005-03-10 | Andries van Renssen | Pearl project | 100536 | facts about heat transfer equipment
6493 | 910036 | English | 191874 | physics | 731043 |  | contact lens | 1731167 | 1146 | is a specialization of | 731040 |  | lens | intended to be in contact with the eyeball of a bearer and to help bend light in such a way that once it reaches the eye of a bearer it can then be focused. | is a lens intended to be in contact with the eyeball of a bearer and to help bend light in such a way that once it reaches the eye of a bearer it can then be focused. |  |  |  | accepted |  | 2005-03-10 | 2005-03-10 | Andries van Renssen | Pearl project | 100536 | facts about heat transfer equipment
6494 | 910036 | English | 193707 | engineering | 731044 |  | bulkhead | 1731168 | 1146 | is a specialization of | 40128 |  | partition wall | that is intended to strengthen, divide, or help give shape to a structure and enclosed space. Typically an upright partition dividing compartments on board a vessel or rocket, spacecraft, airplane fuselage, or similar structure. | is a partition wall that is intended to strengthen, divide, or help give shape to a structure and enclosed space. Typically an upright partition dividing compartments on board a vessel or rocket, spacecraft, airplane fuselage, or similar structure. |  |  |  | accepted |  | 2005-03-10 | 2005-03-10 | Andries van Renssen | Pearl project | 100536 | facts about heat transfer equipment
6495 | 910036 | English | 191874 | physics | 731045 |  | oil stream | 1731176 | 1146 | is a specialization of | 730045 |  | stream | which molecules are characterized as oil. | is a stream which molecules are characterized as oil. |  |  |  | accepted |  | 2005-04-18 | 2005-04-18 | Andries van Renssen | EP Blueprint | 100537 | facts about physical objects
6496 | 910036 | English | 191874 | physics | 731046 |  | lubrication oil stream | 1731177 | 1146 | is a specialization of | 731045 |  | oil stream | that consists of oil molecules that are suitable to lubricate moving items. | is an oil stream that consists of oil molecules that are suitable to lubricate moving items. |  |  |  | accepted |  | 2005-04-18 | 2005-04-18 | Andries van Renssen | EP Blueprint | 100537 | facts about physical objects
6497 | 910036 | English | 191874 | physics | 731046 |  | lub oil stream | 1731178 | 1981 | is a synonym of | 731046 |  | lubrication oil stream | [5 empty] | accepted |  | 2005-03-24 | 2005-04-18 | Andries van Renssen | EP Blueprint | 100537 | facts about physical objects
6498 | 910036 | English | 193707 | engineering | 731047 |  | external attachment | 1521913 | 1726 | is a qualitative subtype of | 731000 |  | attachment | of an item when attached to another item | is an attachment of an item when attached to another item |  |  |  | accepted |  | 2006-03-10 | 2006-03-10 | Andries van Renssen | IDMS system | 100537 | facts about physical objects
6499 | 910036 | English | 193707 | engineering | 731048 |  | collection of external attachments | 1521914 | 1146 | is a specialization of | 730002 |  | collection of items | of which each item is an external attachment. | is a collection of items of which each item is an external attachment. |  |  |  | accepted |  | 2006-03-10 | 2006-03-10 | Andries van Renssen | IDMS system | 100537 | facts about physical objects
6500 | 910036 | English | 193707 | engineering | 731048 |  | external attachments | 1521915 | 1981 | is a synonym of | 731048 |  | collection of external attachments | [5 empty] | accepted |  | 2006-03-10 | 2006-03-10 | Andries van Renssen | IDMS system | 100537 | facts about physical objects
6501 | 910036 | English | 193707 | engineering | 731049 |  | incineration facility | 1521916 | 1146 | is a specialization of | 730052 |  | facility | playing a role to incinerate material. Typically waste material. | is a facility playing a role to incinerate material. Typically waste material. |  |  |  | accepted |  | 2006-03-10 | 2006-03-10 | Andries van Renssen | IDMS system | 100537 | facts about physical objects
6502 | 910036 | English | 193707 | engineering | 731050 |  | internal support | 1521917 | 1146 | is a specialization of | 40200 |  | support (role) | of something that is intended to support a component at the internal side of a hollow item. | is a support (role) of something that is intended to support a component at the internal side of a hollow item. |  |  |  | accepted |  | 2006-03-10 | 2006-03-10 | Andries van Renssen | IDMS system | 100537 | facts about physical objects
6503 | 910036 | English | 193707 | engineering | 731051 |  | collection of internal supports | 1521918 | 1146 | is a specialization of | 730002 |  | collection of items | of which each item has a role as an internal support. | is a collection of items of which each item has a role as an internal support. |  |  |  | accepted |  | 2006-03-10 | 2006-03-10 | Andries van Renssen | IDMS system | 100537 | facts about physical objects
6504 | 910036 | English | 193707 | engineering | 731051 |  | internal supports | 1521919 | 1981 | is a synonym of | 731051 |  | collection of internal supports | [5 empty] | accepted |  | 2006-03-10 | 2006-03-10 | Andries van Renssen | IDMS system | 100537 | facts about physical objects
6505 | 910036 | English | 193707 | engineering | 731052 |  | roof drain system | 1521920 | 1146 | is a specialization of | 40045 |  | drainage system | intended to drain a roof. | is a drainage system intended to drain a roof. |  |  |  | accepted |  | 2006-03-10 | 2006-03-10 | Andries van Renssen | IDMS system | 100537 | facts about physical objects
6506 | 910036 | English | 193707 | engineering | 731053 |  | roof seal system | 1521921 | 1146 | is a specialization of | 130239 |  | seal system | intended to seal a roof. | is a seal system intended to seal a roof. |  |  |  | accepted |  | 2006-03-10 | 2006-03-10 | Andries van Renssen | IDMS system | 100537 | facts about physical objects
6507 | 910036 | English | 193264 | static equipment engineering | 731054 |  | fluid regulator cap | 1731226 | 1146 | is a specialization of | 70529 |  | flow regulator | intended to deflect, check, or regulate fluid flow and that can have any shape. | is a flow regulator intended to deflect, check, or regulate fluid flow and that can have any shape. |  |  |  | accepted |  | 2007-02-19 | 2007-02-19 | Andries van Renssen | ISO 15926-4 | 100540 | facts about static equipment
6508 | 910036 | English | 193264 | static equipment engineering | 731055 |  | gravity separator | 1731227 | 1146 | is a specialization of | 520201 |  | separator | that is intended to use the difference in specific gravity between materials to separate them. | is a separator that is intended to use the difference in specific gravity between materials to separate them. |  |  |  | accepted |  | 2007-02-19 | 2007-02-19 | Andries van Renssen | ISO 15926-4 | 100540 | facts about static equipment
6509 | 910036 | English | 193264 | static equipment engineering | 731056 |  | mechanical separator | 1731228 | 1146 | is a specialization of | 520201 |  | separator | that is intended to use mechanical means to separate or enhance the separation of different materials. | is a separator that is intended to use mechanical means to separate or enhance the separation of different materials. |  |  |  | accepted |  | 2007-02-19 | 2007-02-19 | Andries van Renssen | ISO 15926-4 | 100540 | facts about static equipment
6510 | 910036 | English | 193264 | static equipment engineering | 731057 |  | heat transfer plate pack | 1731229 | 1146 | is a specialization of | 520499 |  | plate pack | that is intended to transfer heat between fluids that are separated by the plates. | is a plate pack that is intended to transfer heat between fluids that are separated by the plates. |  |  |  | accepted |  | 2007-02-19 | 2007-02-19 | Andries van Renssen | ISO 15926-4 | 100540 | facts about static equipment
6511 | 910036 | English | 193264 | static equipment engineering | 731058 |  | liquid absorber | 1731230 | 1146 | is a specialization of | 520256 |  | absorber | that is intended to remove components from a mixture by absorption in a liquid. | is an absorber that is intended to remove components from a mixture by absorption in a liquid. |  |  |  | accepted |  | 2007-02-19 | 2007-02-19 | Andries van Renssen | ISO 15926-4 | 100540 | facts about static equipment
6512 | 910036 | English | 193264 | static equipment engineering | 731059 |  | start up block | 1731231 | 1146 | is a specialization of | 730014 |  | system | that is an assembly or clustering of one or more systems that are intended to be started up together. Typically in a particular sequence. | is a system that is an assembly or clustering of one or more systems that are intended to be started up together. Typically in a particular sequence. |  |  |  | accepted |  | 2008-04-15 | 2008-04-15 | Andries van Renssen | Start up procedure | 100541 | facts about systems
6513 | 910036 | English | 193264 | static equipment engineering | 731060 |  | flushing oil system | 1731232 | 1146 | is a specialization of | 370218 |  | flushing system | that is intended to process and distribute flushing oil. | is a flushing system that is intended to process and distribute flushing oil. |  |  |  | accepted |  | 2008-04-15 | 2008-04-15 | Andries van Renssen | Start up procedure | 100541 | facts about systems
6514 | 910036 | English | 193264 | static equipment engineering | 731061 |  | heating oil system | 1731233 | 1146 | is a specialization of | 100471 |  | heating system | that is intended to process and distribute heating oil. | is a heating system that is intended to process and distribute heating oil. |  |  |  | accepted |  | 2008-04-15 | 2008-04-15 | Andries van Renssen | Start up procedure | 100541 | facts about systems
6515 | 910036 | English | 193264 | static equipment engineering | 731062 |  | raw water system | 1731234 | 1146 | is a specialization of | 370613 |  | water system | that is intended to acquire and distribute raw water that is not processed in a particular treating process. | is a water system that is intended to acquire and distribute raw water that is not processed in a particular treating process. |  |  |  | accepted |  | 2008-04-15 | 2008-04-15 | Andries van Renssen | Start up procedure | 100541 | facts about systems
6516 | 910036 | English | 193264 | static equipment engineering | 731063 |  | demineralised water system | 1731235 | 1146 | is a specialization of | 370613 |  | water system | that is intended to produce and distribute demineralised water. | is a water system that is intended to produce and distribute demineralised water. |  |  |  | accepted |  | 2008-04-15 | 2008-04-15 | Andries van Renssen | Start up procedure | 100541 | facts about systems
6517 | 910036 | English | 193264 | static equipment engineering | 731064 |  | very high pressure steam system | 1731236 | 1146 | is a specialization of | 370531 |  | steam system | that is intended to produce and distribute steam that has a pressure that is higher than the pressure in a high pressure steam system. | is a steam system that is intended to produce and distribute steam that has a pressure that is higher than the pressure in a high pressure steam system. |  |  |  | accepted |  | 2008-04-15 | 2008-04-15 | Andries van Renssen | Start up procedure | 100541 | facts about systems
6518 | 910036 | English | 193264 | static equipment engineering | 731064 |  | VHP steam system | 1731237 | 1981 | is a synonym of | 731064 |  | very high pressure steam system | [5 empty] | accepted |  | 2008-04-15 | 2008-04-15 | Andries van Renssen | Start up procedure | 100541 | facts about systems
6519 | 910036 | English | 193264 | static equipment engineering | 731065 |  | cleaning system | 1731240 | 1146 | is a specialization of | 730014 |  | system | that is intended to produce, distribute and collect cleaning material. | is a system that is intended to produce, distribute and collect cleaning material. |  |  |  | accepted |  | 2008-04-15 | 2008-04-15 | Andries van Renssen | Start up procedure | 100541 | facts about systems
6520 | 910036 | English | 190180 | protection | 731066 |  | high integrity pressure protection system | 1731242 | 1146 | is a specialization of | 400095 |  | protection system | that is intended to protect against over or under presssure with a high level of integrity. | is a protection system that is intended to protect against over or under presssure with a high level of integrity. |  |  |  | accepted |  | 2008-04-15 | 2008-04-15 | Andries van Renssen | Start up procedure | 100541 | facts about systems
6521 | 910036 | English | 190180 | protection | 731066 |  | HIPPS | 1731243 | 1982 | is an abbreviation of | 731066 |  | high integrity pressure protection system | [5 empty] | accepted |  | 2008-04-15 | 2008-04-15 | Andries van Renssen | Start up procedure | 100541 | facts about systems
6522 | 910036 | English | 190758 | control engineering | 731095 |  | non-return damper | 1731274 | 1146 | is a specialization of | 520785 |  | damper | that prevents fow in a reverse direction. | is a damper that prevents fow in a reverse direction. |  |  |  | accepted |  | 2009-01-13 | 2009-01-13 | Andries van Renssen | EIS DEP 82.00.20.30-Gen. | 100537 | facts about physical objects
6523 | 910036 | English | 193707 | engineering | 731097 |  | hand tool | 1731276 | 1146 | is a specialization of | 640029 |  | tool | that is portable and intended to be suitable to aid the execution of work on a material or a physical system using only hands. A hand tool can be manually used employing human mechanical force, or can be electrically, hydraulically or pneumatically powered. | is a tool that is portable and intended to be suitable to aid the execution of work on a material or a physical system using only hands. A hand tool can be manually used employing human mechanical force, or can be electrically, hydraulically or pneumatically powered. |  |  |  | accepted |  | 2009-01-13 | 2009-01-13 | Andries van Renssen | EIS DEP 82.00.20.30-Gen. | 100537 | facts about physical objects
6524 | 910036 | English | 193707 | engineering | 731098 |  | knife | 1731277 | 1146 | is a specialization of | 731097 |  | hand tool | that is intended to be suitable for cutting or carving. | is a hand tool that is intended to be suitable for cutting or carving. |  |  |  | accepted |  | 2009-01-13 | 2009-01-13 | Andries van Renssen | EIS DEP 82.00.20.30-Gen. | 100537 | facts about physical objects
6525 | 910036 | English | 193707 | engineering | 731099 |  | screw driver | 1731278 | 1146 | is a specialization of | 731097 |  | hand tool | that is a handle with a pointed end intended to be used for turning screws. It is intended to be suitable to transfer rotational force to a screw. | is a hand tool that is a handle with a pointed end intended to be used for turning screws. It is intended to be suitable to transfer rotational force to a screw. |  |  |  | accepted |  | 2009-01-13 | 2009-01-13 | Andries van Renssen | EIS DEP 82.00.20.30-Gen. | 100537 | facts about physical objects
6526 | 910036 | English | 193707 | engineering | 731099 |  | screwdriver | 1731294 | 1981 | is a synonym of | 731099 |  | screw driver | that is a handle with a pointed end intended to be used for turning screws. | is a screw driver that is a handle with a pointed end intended to be used for turning screws. |  |  |  | accepted |  | 2006-12-28 | 2007-02-20 | Andries van Renssen | ISO 15926-4 | 400216 | facts about connections
6527 | 910036 | English | 193707 | engineering | 731100 |  | hammer | 1731279 | 1146 | is a specialization of | 731097 |  | hand tool | that is intended to be suitable to transfer motion energy to a small surface. Typically to drive nails in a surface. | is a hand tool that is intended to be suitable to transfer motion energy to a small surface. Typically to drive nails in a surface. |  |  |  | accepted |  | 2009-01-13 | 2009-01-13 | Andries van Renssen | EIS DEP 82.00.20.30-Gen. | 100537 | facts about physical objects
6528 | 910036 | English | 193707 | engineering | 731101 |  | cutting machine | 1731280 | 1146 | is a specialization of | 731016 |  | machine | intended to be suitable for cutting. | is a machine intended to be suitable for cutting. |  |  |  | accepted |  | 2009-01-13 | 2009-01-13 | Andries van Renssen | EIS DEP 82.00.20.30-Gen. | 100537 | facts about physical objects
6529 | 910036 | English | 193707 | engineering | 731102 |  | drilling machine | 1731281 | 1146 | is a specialization of | 731016 |  | machine | intended to be suitable for drilling | is a machine intended to be suitable for drilling |  |  |  | accepted |  | 2009-01-13 | 2009-01-13 | Andries van Renssen | EIS DEP 82.00.20.30-Gen. | 100537 | facts about physical objects
6530 | 910036 | English | 193707 | engineering | 731103 |  | saw machine | 1731282 | 1146 | is a specialization of | 731016 |  | machine | intended to be suitable for sawing. | is a machine intended to be suitable for sawing. |  |  |  | accepted |  | 2009-01-13 | 2009-01-13 | Andries van Renssen | EIS DEP 82.00.20.30-Gen. | 100537 | facts about physical objects
6531 | 910036 | English | 193707 | engineering | 731104 |  | hacksaw machine | 1731283 | 1146 | is a specialization of | 731103 |  | saw machine | that uses a hacksaw for sawing. | is a saw machine that uses a hacksaw for sawing. |  |  |  | accepted |  | 2009-01-13 | 2009-01-13 | Andries van Renssen | EIS DEP 82.00.20.30-Gen. | 100537 | facts about physical objects
6532 | 910036 | English | 193707 | engineering | 731105 |  | plasma cutting machine | 1731284 | 1146 | is a specialization of | 731101 |  | cutting machine | that uses a plasma for cutting. | is a cutting machine that uses a plasma for cutting. |  |  |  | accepted |  | 2009-01-13 | 2009-01-13 | Andries van Renssen | EIS DEP 82.00.20.30-Gen. | 100537 | facts about physical objects
6533 | 910036 | English | 193707 | engineering | 731106 |  | allen key | 1731295 | 1146 | is a specialization of | 520953 |  | wrench | that is furnished with a hexagonal outer shaped end intended to fit into an Allen screw head. | is a wrench that is furnished with a hexagonal outer shaped end intended to fit into an Allen screw head. |  |  |  | accepted |  | 2006-12-28 | 2007-02-20 | Andries van Renssen | ISO 15926-4 | 400216 | facts about connections
6534 | 910036 | English | 193707 | engineering | 731107 |  | arrestor | 1731296 | 1146 | is a specialization of | 730019 |  | solid item | that is intended to prevent something to pass. Typically to arrest flames. | is a solid item that is intended to prevent something to pass. Typically to arrest flames. |  |  |  | accepted |  | 2006-12-28 | 2007-02-20 | Andries van Renssen | ISO 15926-4 | 400217 | facts about protection
6535 | 910036 | English | 193707 | engineering | 731108 |  | articulated bellows unit | 1731297 | 1146 | is a specialization of | 731170 |  | piping bellows unit | that has articulated bellows, and is capable of transferring axial tension. | is a piping bellows unit that has articulated bellows, and is capable of transferring axial tension. |  |  |  | accepted |  | 2006-12-28 | 2007-02-20 | Andries van Renssen | ISO 15926-4 | 400218 | facts about piping
6536 | 910036 | English | 193707 | engineering | 731109 |  | articulated single bellows unit | 1731298 | 1146 | is a specialization of | 731108 |  | articulated bellows unit | that consists of a single bellows and a joint coupling consisting of two joints, one at each side of the bellows, held together by flat bars. | is an articulated bellows unit that consists of a single bellows and a joint coupling consisting of two joints, one at each side of the bellows, held together by flat bars. |  |  |  | accepted |  | 2006-12-28 | 2007-02-20 | Andries van Renssen | ISO 15926-4 | 400218 | facts about piping
6537 | 910036 | English | 193707 | engineering | 731110 |  | articulated twin bellows unit | 1731299 | 1146 | is a specialization of | 731108 |  | articulated bellows unit | that consists of two bellows, each with an articulated coupling, and a straight piece of pipe connecting the two bellows and the couplings. | is an articulated bellows unit that consists of two bellows, each with an articulated coupling, and a straight piece of pipe connecting the two bellows and the couplings. |  |  |  | accepted |  | 2006-12-28 | 2007-02-20 | Andries van Renssen | ISO 15926-4 | 400218 | facts about piping
6538 | 910036 | English | 193707 | engineering | 731111 |  | axial grooving metal-loss | 1731300 | 1146 | is a specialization of | 731165 |  | metal-loss feature | of which [1A <= W < 3A] and [L/W >= 2]. | is a metal-loss feature of which [1A <= W < 3A] and [L/W >= 2]. |  |  |  | accepted |  | 2006-12-28 | 2007-02-20 | Andries van Renssen | ISO 15926-4 | 400218 | facts about piping
6539 | 910036 | English | 193707 | engineering | 731112 |  | axial piping bellows unit | 1731301 | 1146 | is a specialization of | 731170 |  | piping bellows unit | that has a single bellows, and is not capable of transferring axial tension | is a piping bellows unit that has a single bellows, and is not capable of transferring axial tension |  |  |  | accepted |  | 2006-12-28 | 2007-02-20 | Andries van Renssen | ISO 15926-4 | 400218 | facts about piping
6540 | 910036 | English | 193707 | engineering | 731113 |  | axial slotting metal-loss | 1731302 | 1146 | is a specialization of | 731165 |  | metal-loss feature | of which [0 < W < 1A] and [L >= 1A]. | is a metal-loss feature of which [0 < W < 1A] and [L >= 1A]. |  |  |  | accepted |  | 2006-12-28 | 2007-02-20 | Andries van Renssen | ISO 15926-4 | 400218 | facts about piping
6541 | 910036 | English | 193707 | engineering | 731114 |  | bellows section | 1731303 | 1146 | is a specialization of | 730054 |  | section | that consists of convoluted or corrugated pipes or shells, intended to absorb some movement, axial and/or perpendicular to the bellow's transverse axis. | is a section that consists of convoluted or corrugated pipes or shells, intended to absorb some movement, axial and/or perpendicular to the bellow's transverse axis. |  |  |  | accepted |  | 2006-12-28 | 2007-02-20 | Andries van Renssen | ISO 15926-4 | 400218 | facts about piping
6542 | 910036 | English | 193707 | engineering | 731115 |  | bellows unit | 1731304 | 1146 | is a specialization of | 160134 |  | unit | that contains bellows and means for connecting to other physical objects. | is a unit that contains bellows and means for connecting to other physical objects. |  |  |  | accepted |  | 2006-12-28 | 2007-02-20 | Andries van Renssen | ISO 15926-4 | 400218 | facts about piping
6543 | 910036 | English | 193707 | engineering | 731116 |  | bridge plug | 1731305 | 1146 | is a specialization of | 10650 |  | plug | that is located and set to isolate a (lower) part of a wellbore. | is a plug that is located and set to isolate a (lower) part of a wellbore. |  |  |  | accepted |  | 2006-12-28 | 2007-02-20 | Andries van Renssen | ISO 15926-4 | 400218 | facts about piping
6544 | 910036 | English | 193707 | engineering | 731117 |  | bulldog slips | 1731306 | 1146 | is a specialization of | 10596 |  | slips | that has a thick neck. | is a slips that has a thick neck. |  |  |  | accepted |  | 2006-12-28 | 2007-02-20 | Andries van Renssen | ISO 15926-4 | 400218 | facts about piping
6545 | 910036 | English | 193707 | engineering | 731118 |  | casing nipple | 1731307 | 1146 | is a specialization of | 10435 |  | threaded nipple | intended to hold and secure a part (tubing) in a casing. | is a threaded nipple intended to hold and secure a part (tubing) in a casing. |  |  |  | accepted |  | 2006-12-28 | 2007-02-20 | Andries van Renssen | ISO 15926-4 | 400218 | facts about piping
6546 | 910036 | English | 193707 | engineering | 731119 |  | casing slips | 1731308 | 1146 | is a specialization of | 10596 |  | slips | that is intended to be fitted into an elevator to support the casing being run into a well. | is a slips that is intended to be fitted into an elevator to support the casing being run into a well. |  |  |  | accepted |  | 2006-12-28 | 2007-02-20 | Andries van Renssen | ISO 15926-4 | 400218 | facts about piping
6547 | 910036 | English | 193707 | engineering | 731120 |  | casing spool | 1731309 | 1146 | is a specialization of | 10126 |  | spool piece | that has an inner surface designed to receive a casing hanger. | is a spool piece that has an inner surface designed to receive a casing hanger. |  |  | It forms part of a wellhead. | accepted |  | 2006-12-28 | 2007-02-20 | Andries van Renssen | ISO 15926-4 | 400218 | facts about piping
6548 | 910036 | English | 193707 | engineering | 731121 |  | casing spool bushing | 1731310 | 1146 | is a specialization of | 130047 |  | bush | that is a sleeve placed in a casing spool to act as a secondary seal in casing spools or tubing heads. | is a bush that is a sleeve placed in a casing spool to act as a secondary seal in casing spools or tubing heads. |  |  |  | accepted |  | 2006-12-28 | 2007-02-20 | Andries van Renssen | ISO 15926-4 | 400218 | facts about piping
6549 | 910036 | English | 193707 | engineering | 731122 |  | christmas tree | 1731311 | 1146 | is a specialization of | 10085 |  | piping assembly | that includes valves and associated control equipment that is connected to the top of a wellhead and is intended to control a fluid flow from a well. | is a piping assembly that includes valves and associated control equipment that is connected to the top of a wellhead and is intended to control a fluid flow from a well. |  |  |  | accepted |  | 2006-12-28 | 2007-02-20 | Andries van Renssen | ISO 15926-4 | 400218 | facts about piping
6550 | 910036 | English | 193707 | engineering | 731123 |  | circumferential grooving metal-loss | 1731312 | 1146 | is a specialization of | 731165 |  | metal-loss feature | of which [L/W <= 0.5] and [1A <= L < 3A]. | is a metal-loss feature of which [L/W <= 0.5] and [1A <= L < 3A]. |  |  |  | accepted |  | 2006-12-28 | 2007-02-20 | Andries van Renssen | ISO 15926-4 | 400218 | facts about piping
6551 | 910036 | English | 193707 | engineering | 731124 |  | circumferential slotting metal-loss | 1731313 | 1146 | is a specialization of | 731165 |  | metal-loss feature | of which [W >= 1A] and [0 < L < 1A]. | is a metal-loss feature of which [W >= 1A] and [0 < L < 1A]. |  |  |  | accepted |  | 2006-12-28 | 2007-02-20 | Andries van Renssen | ISO 15926-4 | 400218 | facts about piping
6552 | 910036 | English | 193707 | engineering | 731125 |  | clad metal | 1731314 | 1146 | is a specialization of | 731132 |  | composite material | that consists of two or three layers bonded together to form a composite with e.g. a corrosion resistant layer formed over a stronger core by co-rolling, heavy plating, chemical deposition, etc. | is a composite material that consists of two or three layers bonded together to form a composite with e.g. a corrosion resistant layer formed over a stronger core by co-rolling, heavy plating, chemical deposition, etc. |  |  |  | accepted |  | 2006-12-28 | 2007-02-20 | Andries van Renssen | ISO 15926-4 | 400217 | facts about protection
6553 | 910036 | English | 193707 | engineering | 731126 |  | clamp jaw | 1731315 | 1146 | is a specialization of | 731195 |  | jaw | that has a straight edge for biting into a workpiece for holding a workpiece or workpieces together. | is a jaw that has a straight edge for biting into a workpiece for holding a workpiece or workpieces together. |  |  |  | accepted |  | 2006-12-28 | 2007-02-20 | Andries van Renssen | ISO 15926-4 | 400218 | facts about piping
6554 | 910036 | English | 193707 | engineering | 731127 |  | cloth | 1731316 | 1146 | is a specialization of | 490189 |  | sheet | that is flexible and is woven from strands. | is a sheet that is flexible and is woven from strands. |  |  |  | accepted |  | 2007-02-19 | 2007-02-19 | Andries van Renssen | ISO 15926-4 | 100537 | facts about physical objects
6555 | 910036 | English | 193707 | engineering | 731128 |  | clutch-type socket driving recess | 1731317 | 1146 | is a specialization of | 731185 |  | socket driving recess | that has a conical shape to receive a clutch-type driver. | is a socket driving recess that has a conical shape to receive a clutch-type driver. |  |  |  | accepted |  | 2006-12-28 | 2007-02-20 | Andries van Renssen | ISO 15926-4 | 400216 | facts about connections
6556 | 910036 | English | 193707 | engineering | 731129 |  | coiled tubing | 1731318 | 1146 | is a specialization of | 100167 |  | tube | that is manufactured in long length and stored on a reel. | is a tube that is manufactured in long length and stored on a reel. |  |  | Coiled tubing is typically used in drilling and completion operations. | accepted |  | 2006-12-28 | 2007-02-20 | Andries van Renssen | ISO 15926-4 | 400218 | facts about piping
6557 | 910036 | English | 193707 | engineering | 731130 |  | collar slips | 1731319 | 1146 | is a specialization of | 10596 |  | slips | that is a ring of rectangular sections secured to a shaft to provide axial location. | is a slips that is a ring of rectangular sections secured to a shaft to provide axial location. |  |  |  | accepted |  | 2006-12-28 | 2007-02-20 | Andries van Renssen | ISO 15926-4 | 400218 | facts about piping
6558 | 910036 | English | 193707 | engineering | 731131 |  | collection of equipment | 1731320 | 1146 | is a specialization of | 730002 |  | collection of items | each of which is a piece of equipment. | is a collection of items each of which is a piece of equipment. |  |  |  | accepted |  | 2006-12-28 | 2007-02-20 | Andries van Renssen | ISO 15926-4 | 400217 | facts about protection
6559 | 910036 | English | 193707 | engineering | 731131 |  | equipment (collection) | 1731387 | 1981 | is a synonym of | 731131 |  | collection of equipment | [5 empty] | accepted |  | 2006-12-28 | 2007-02-20 | Andries van Renssen | ISO 15926-4 | 400217 | facts about protection
6560 | 910036 | English | 193707 | engineering | 731132 |  | composite material | 1731321 | 1146 | is a specialization of | 160177 |  | material | that consists of various materials of different kinds of substance. | is a material that consists of various materials of different kinds of substance. |  |  |  | accepted |  | 2007-02-19 | 2007-02-19 | Andries van Renssen | ISO 15926-4 | 100537 | facts about physical objects
6561 | 910036 | English | 193707 | engineering | 731133 |  | condition monitoring system | 1731322 | 1146 | is a specialization of | 730014 |  | system | that is intended to monitor damage to equipment items. | is a system that is intended to monitor damage to equipment items. |  |  |  | accepted |  | 2006-12-28 | 2007-02-20 | Andries van Renssen | ISO 15926-4 | 400217 | facts about protection
6562 | 910036 | English | 193707 | engineering | 731134 |  | conductor housing | 1731323 | 1146 | is a specialization of | 400080 |  | housing | that has a cylindrical shape to embrace and attach a well conductor pipe or surface casing. | is a housing that has a cylindrical shape to embrace and attach a well conductor pipe or surface casing. |  |  |  | accepted |  | 2006-12-28 | 2007-02-20 | Andries van Renssen | ISO 15926-4 | 400218 | facts about piping
6563 | 910036 | English | 193707 | engineering | 731135 |  | conical driving recess | 1731324 | 1146 | is a specialization of | 731141 |  | driving recess | that is furnished with sloping conical walls and a pointed bottom. | is a driving recess that is furnished with sloping conical walls and a pointed bottom. |  |  |  | accepted |  | 2006-12-28 | 2007-02-20 | Andries van Renssen | ISO 15926-4 | 400216 | facts about connections
6564 | 910036 | English | 193707 | engineering | 731136 |  | corroded feature | 1731325 | 1146 | is a specialization of | 731165 |  | metal-loss feature | that is caused by an electrochemical reaction of the metal wall with its environment causing a loss of metal. | is a metal-loss feature that is caused by an electrochemical reaction of the metal wall with its environment causing a loss of metal. |  |  |  | accepted |  | 2006-12-28 | 2007-02-20 | Andries van Renssen | ISO 15926-4 | 400218 | facts about piping
6565 | 910036 | English | 193707 | engineering | 731137 |  | dent | 1731326 | 1146 | is a specialization of | 730008 |  | feature | that is a deformation that changes the contour from the original, manufactured state. | is a feature that is a deformation that changes the contour from the original, manufactured state. |  |  |  | accepted |  | 2007-02-19 | 2007-02-19 | Andries van Renssen | ISO 15926-4 | 100537 | facts about physical objects
6566 | 910036 | English | 193707 | engineering | 731138 |  | divider | 1731327 | 1146 | is a specialization of | 730019 |  | solid item | that is intended to separate one space from an other. | is a solid item that is intended to separate one space from an other. |  |  |  | accepted |  | 2007-02-19 | 2007-02-19 | Andries van Renssen | ISO 15926-4 | 100537 | facts about physical objects
6567 | 910036 | English | 193707 | engineering | 731139 |  | drift mandrel | 1731328 | 1146 | is a specialization of | 460123 |  | mandrel | that is of cylindrical shape and machined to accurate tolerances. | is a mandrel that is of cylindrical shape and machined to accurate tolerances. |  |  | Used for checking the roundness and inside diameter tolerance of a pipe. | accepted |  | 2006-12-28 | 2007-02-20 | Andries van Renssen | ISO 15926-4 | 400218 | facts about piping
6568 | 910036 | English | 193707 | engineering | 731140 |  | driving end | 1731329 | 1146 | is a specialization of | 10031 |  | end | that has been given a special shape to enable application and/or reaction of fastening forces by being connected to a correspondingly shaped head. | is an end that has been given a special shape to enable application and/or reaction of fastening forces by being connected to a correspondingly shaped head. |  |  |  | accepted |  | 2006-12-28 | 2007-02-20 | Andries van Renssen | ISO 15926-4 | 400216 | facts about connections
6569 | 910036 | English | 193707 | engineering | 731141 |  | driving recess | 1731330 | 1146 | is a specialization of | 730008 |  | feature | that is intended to enable rotation of an object, normally a screw or bolt, by inserting a similarly shaped tool in the recess. | is a feature that is intended to enable rotation of an object, normally a screw or bolt, by inserting a similarly shaped tool in the recess. |  |  |  | accepted |  | 2006-12-28 | 2007-02-20 | Andries van Renssen | ISO 15926-4 | 400216 | facts about connections
6570 | 910036 | English | 193707 | engineering | 731142 |  | dual tubing hanger | 1731331 | 1146 | is a specialization of | 10611 |  | tubing hanger | that is intended to hold two tubing strings. | is a tubing hanger that is intended to hold two tubing strings. |  |  |  | accepted |  | 2006-12-28 | 2007-02-20 | Andries van Renssen | ISO 15926-4 | 400218 | facts about piping
6571 | 910036 | English | 193707 | engineering | 731143 |  | electrical heat tracing system | 1731332 | 1146 | is a specialization of | 731159 |  | heat tracing system | that is intended to enable the supply of heat generated by electricity to provide protection against cooling or freezing. | is a heat tracing system that is intended to enable the supply of heat generated by electricity to provide protection against cooling or freezing. |  |  |  | accepted |  | 2006-12-28 | 2007-02-20 | Andries van Renssen | ISO 15926-4 | 400217 | facts about protection
6572 | 910036 | English | 193707 | engineering | 731144 |  | end point | 1731333 | 1146 | is a specialization of | 553812 |  | application | of a physical point as a place where something is considered to end. | is an application of a physical point as a place where something is considered to end. |  |  |  | accepted |  | 2007-02-19 | 2007-02-19 | Andries van Renssen | ISO 15926-4 | 100537 | facts about physical objects
6573 | 910036 | English | 193707 | engineering | 731144 |  | end point | 1731388 | 5343 | is by definition a role of a | 730026 |  | physical point | [5 empty] | accepted |  | 2007-02-19 | 2007-02-19 | Andries van Renssen | ISO 15926-4 | 100537 | facts about physical objects
6574 | 910036 | English | 193707 | engineering | 731145 |  | external metal-loss feature | 1731334 | 1146 | is a specialization of | 731165 |  | metal-loss feature | that is located on the outside of a wall. | is a metal-loss feature that is located on the outside of a wall. |  |  |  | accepted |  | 2006-12-28 | 2007-02-20 | Andries van Renssen | ISO 15926-4 | 400218 | facts about piping
6575 | 910036 | English | 193707 | engineering | 731146 |  | externally upset well tubing both ends | 1731335 | 1146 | is a specialization of | 11462 |  | both ends externally threaded pipe | that is made thicker in the area of the threads (for material cut off for threadings), and where the thickening is made on the outer side of the pipe wall. | is a both ends externally threaded pipe that is made thicker in the area of the threads (for material cut off for threadings), and where the thickening is made on the outer side of the pipe wall. |  |  |  | accepted |  | 2006-12-28 | 2007-02-20 | Andries van Renssen | ISO 15926-4 | 400218 | facts about piping
6576 | 910036 | English | 193707 | engineering | 731147 |  | face mask | 1731336 | 1146 | is a specialization of | 400155 |  | face shield | intended to protect someone's face. | is a face shield intended to protect someone's face. |  |  |  | accepted |  | 2006-12-28 | 2007-02-20 | Andries van Renssen | ISO 15926-4 | 400217 | facts about protection
6577 | 910036 | English | 193707 | engineering | 731149 |  | flat driving end | 1731338 | 1146 | is a specialization of | 731140 |  | driving end | that is furnished with a flat shape and blunt edge, intended to be inserted into a similarly shaped slot of a threaded fastener head. | is a driving end that is furnished with a flat shape and blunt edge, intended to be inserted into a similarly shaped slot of a threaded fastener head. |  |  |  | accepted |  | 2006-12-28 | 2007-02-20 | Andries van Renssen | ISO 15926-4 | 400216 | facts about connections
6578 | 910036 | English | 193707 | engineering | 731150 |  | fluid compound | 1731339 | 1146 | is a specialization of | 310011 |  | compound substance | that is able to flow. | is a compound substance that is able to flow. |  |  |  | accepted |  | 2007-02-19 | 2007-02-19 | Andries van Renssen | ISO 15926-4 | 100537 | facts about physical objects
6579 | 910036 | English | 193707 | engineering | 731151 |  | fluid conductor | 1731340 | 1146 | is a specialization of | 731154 |  | fluid transport device | that is capable of carrying fluids from one location to another. | is a fluid transport device that is capable of carrying fluids from one location to another. |  |  |  | accepted |  | 2006-12-28 | 2007-02-20 | Andries van Renssen | ISO 15926-4 | 400218 | facts about piping
6580 | 910036 | English | 193707 | engineering | 731152 |  | fluid expansion system | 1731341 | 1146 | is a specialization of | 370489 |  | safety system | that is intended to to accomodate the expansion and contraction of a fluid. | is a safety system that is intended to to accomodate the expansion and contraction of a fluid. |  |  |  | accepted |  | 2006-12-28 | 2007-02-20 | Andries van Renssen | ISO 15926-4 | 400217 | facts about protection
6581 | 910036 | English | 193707 | engineering | 731153 |  | fluid film | 1731342 | 1146 | is a specialization of | 790050 |  | film | that consists of fluid material. It is a thin covering of a surface. | is a film that consists of fluid material. It is a thin covering of a surface. |  |  |  | accepted |  | 2006-12-28 | 2007-02-20 | Andries van Renssen | ISO 15926-4 | 400217 | facts about protection
6582 | 910036 | English | 193707 | engineering | 731154 |  | fluid transport device | 1731343 | 1146 | is a specialization of | 670113 |  | transport equipment item | that is intended to transport substances that behaves as fluid without the intention of altering the fluid's composition, flow rate or state. | is a transport equipment item that is intended to transport substances that behaves as fluid without the intention of altering the fluid's composition, flow rate or state. |  |  |  | accepted |  | 2006-12-28 | 2007-02-20 | Andries van Renssen | ISO 15926-4 | 400218 | facts about piping
6583 | 910036 | English | 193707 | engineering | 731155 |  | fluted socket driving recess | 1731344 | 1146 | is a specialization of | 731185 |  | socket driving recess | that is furnished with a conical shaped recess to receive a fluted "Torx" driver. | is a socket driving recess that is furnished with a conical shaped recess to receive a fluted "Torx" driver. |  |  |  | accepted |  | 2006-12-28 | 2007-02-20 | Andries van Renssen | ISO 15926-4 | 400216 | facts about connections
6584 | 910036 | English | 193707 | engineering | 731156 |  | frearson-type recess | 1731345 | 1146 | is a specialization of | 731135 |  | conical driving recess | that is shaped to receive a Frearson driving end. | is a conical driving recess that is shaped to receive a Frearson driving end. |  |  |  | accepted |  | 2006-12-28 | 2007-02-20 | Andries van Renssen | ISO 15926-4 | 400216 | facts about connections
6585 | 910036 | English | 193707 | engineering | 731157 |  | general metal-loss | 1731346 | 1146 | is a specialization of | 731165 |  | metal-loss feature | of which [W >= 3A] and [L >= 3A]. | is a metal-loss feature of which [W >= 3A] and [L >= 3A]. |  |  |  | accepted |  | 2006-12-28 | 2007-02-20 | Andries van Renssen | ISO 15926-4 | 400218 | facts about piping
6586 | 910036 | English | 193707 | engineering | 731158 |  | grinded feature | 1731347 | 1146 | is a specialization of | 731165 |  | metal-loss feature | of which the reduction in wall thickness is obtained by removal of material by hand filing or power disk grinding. | is a metal-loss feature of which the reduction in wall thickness is obtained by removal of material by hand filing or power disk grinding. |  |  |  | accepted |  | 2006-12-28 | 2007-02-20 | Andries van Renssen | ISO 15926-4 | 400218 | facts about piping
6587 | 910036 | English | 190180 | protection | 731159 |  | trace heating system | 1341226 | 1981 | is a synonym of | 731159 |  | heat tracing system | [5 empty] | accepted |  | 2007-04-16 | 2007-04-16 | Andries van Renssen | Andries van Renssen | 400217 | facts about protection
6588 | 910036 | English | 190180 | protection | 731159 |  | heat tracing system | 1731348 | 1146 | is a specialization of | 400112 |  | tracing system | that is intended to protect an object from cold by supplying heat. Typically protecting a flow line. | is a tracing system that is intended to protect an object from cold by supplying heat. Typically protecting a flow line. |  |  |  | accepted |  | 2006-12-28 | 2007-02-20 | Andries van Renssen | ISO 15926-4 | 400217 | facts about protection
6589 | 910036 | English | 193707 | engineering | 731160 |  | internal metal-loss feature | 1731349 | 1146 | is a specialization of | 731165 |  | metal-loss feature | that is located on the inside of a wall. | is a metal-loss feature that is located on the inside of a wall. |  |  |  | accepted |  | 2006-12-28 | 2007-02-20 | Andries van Renssen | ISO 15926-4 | 400218 | facts about piping
6590 | 910036 | English | 193707 | engineering | 731161 |  | lockdown casing spool | 1731350 | 1146 | is a specialization of | 731120 |  | casing spool | that is equipped with lockdown screws for holding of the casing hanger. | is a casing spool that is equipped with lockdown screws for holding of the casing hanger. |  |  |  | accepted |  | 2006-12-28 | 2007-02-20 | Andries van Renssen | ISO 15926-4 | 400218 | facts about piping
6591 | 910036 | English | 193707 | engineering | 731162 |  | marker | 1731351 | 1146 | is a specialization of | 730019 |  | solid item | that is intended to be used to mark a position. | is a solid item that is intended to be used to mark a position. |  |  |  | accepted |  | 2006-12-28 | 2007-02-20 | Andries van Renssen | ISO 15926-4 | 400218 | facts about piping
6592 | 910036 | English | 193707 | engineering | 731163 |  | metal-loss cluster | 1731352 | 1146 | is a specialization of | 731165 |  | metal-loss feature | that consists of two or more interacting metal-loss features in a pattern where the axial spacing between the metal-loss feature edges is less than the smallest metal-loss feature length and the circumferential spacing is less than the smallest metal-loss feature width. | is a metal-loss feature that consists of two or more interacting metal-loss features in a pattern where the axial spacing between the metal-loss feature edges is less than the smallest metal-loss feature length and the circumferential spacing is less than the smallest metal-loss feature width. |  |  |  | accepted |  | 2006-12-28 | 2007-02-20 | Andries van Renssen | ISO 15926-4 | 400218 | facts about piping
6593 | 910036 | English | 193707 | engineering | 731164 |  | metal-loss end point | 1731353 | 1146 | is a specialization of | 731144 |  | end point | that is located on the surface of a wall at the intersection of a plane normal to the centerline through the point of a metal-loss feature which is farthest off from the start point of an inspection, and a plane parallel to the centerline passing through the point of the metal-loss feature that is farthest off from the start. | is an end point that is located on the surface of a wall at the intersection of a plane normal to the centerline through the point of a metal-loss feature which is farthest off from the start point of an inspection, and a plane parallel to the centerline passing through the point of the metal-loss feature that is farthest off from the start. |  |  |  | accepted |  | 2006-12-28 | 2007-02-20 | Andries van Renssen | ISO 15926-4 | 400218 | facts about piping
6594 | 910036 | English | 193707 | engineering | 731165 |  | metal-loss feature | 1731354 | 1146 | is a specialization of | 730008 |  | feature | that is an area of a wall with a measurable reduction in thickness. Typically of a pipe wall. The defect is measured by the threshold (the depth, d), its width (W) and its length (L) in relation to the geometric parameter (A) and the reference waal thickness t. If t < 10 mm then A = 10 mm; If t ≥ 10 mm then A = t. | is a feature that is an area of a wall with a measurable reduction in thickness. Typically of a pipe wall. The defect is measured by the threshold (the depth, d), its width (W) and its length (L) in relation to the geometric parameter (A) and the reference waal thickness t. If t < 10 mm then A = 10 mm; If t ≥ 10 mm then A = t. |  |  |  | accepted |  | 2006-12-28 | 2007-02-20 | Andries van Renssen | ISO 15926-4 | 400218 | facts about piping
6595 | 910036 | English | 193707 | engineering | 731166 |  | metal-loss start point | 1731355 | 1146 | is a specialization of | 731186 |  | start point | that is located on the surface of a wall at the intersection of a plane normal to the centerline through the point of a metal-loss feature which is closest to the start point of an inspection, and a plane parallel to the centerline passing through the point of the metal-loss feature that is nearest to the start point of a pipeline. | is a start point that is located on the surface of a wall at the intersection of a plane normal to the centerline through the point of a metal-loss feature which is closest to the start point of an inspection, and a plane parallel to the centerline passing through the point of the metal-loss feature that is nearest to the start point of a pipeline. |  |  |  | accepted |  | 2006-12-28 | 2007-02-20 | Andries van Renssen | ISO 15926-4 | 400218 | facts about piping
6596 | 910036 | English | 193707 | engineering | 731167 |  | mid-wall feature | 1731356 | 1146 | is a specialization of | 731165 |  | metal-loss feature | that does not run out to either the internal or external surface. | is a metal-loss feature that does not run out to either the internal or external surface. |  |  |  | accepted |  | 2006-12-28 | 2007-02-20 | Andries van Renssen | ISO 15926-4 | 400218 | facts about piping
6597 | 910036 | English | 193707 | engineering | 731168 |  | Phillips-type recess | 1731357 | 1146 | is a specialization of | 731135 |  | conical driving recess | that is shaped to receive a Phillips driving end. | is a conical driving recess that is shaped to receive a Phillips driving end. |  |  |  | accepted |  | 2006-12-28 | 2007-02-20 | Andries van Renssen | ISO 15926-4 | 400216 | facts about connections
6598 | 910036 | English | 193707 | engineering | 731169 |  | pinhole metal-loss | 1731358 | 1146 | is a specialization of | 731165 |  | metal-loss feature | of which [0 < W < 1A] and [0 < L < 1A]. | is a metal-loss feature of which [0 < W < 1A] and [0 < L < 1A]. |  |  |  | accepted |  | 2006-12-28 | 2007-02-20 | Andries van Renssen | ISO 15926-4 | 400218 | facts about piping
6599 | 910036 | English | 193707 | engineering | 731170 |  | piping bellows unit | 1731359 | 1146 | is a specialization of | 731115 |  | bellows unit | that is also capable of acting as a pipe expansion device. | is a bellows unit that is also capable of acting as a pipe expansion device. |  |  |  | accepted |  | 2006-12-28 | 2007-02-20 | Andries van Renssen | ISO 15926-4 | 400218 | facts about piping
6600 | 910036 | English | 193707 | engineering | 731171 |  | piping expansion bellows | 1731360 | 1146 | is a specialization of | 731114 |  | bellows section | that is a flexible corrugated tubular element providing axial and radial flexibility and pressure containment. | is a bellows section that is a flexible corrugated tubular element providing axial and radial flexibility and pressure containment. |  |  |  | accepted |  | 2006-12-28 | 2007-02-20 | Andries van Renssen | ISO 15926-4 | 400218 | facts about piping
6601 | 910036 | English | 193707 | engineering | 731172 |  | pitting metal-loss | 1731361 | 1146 | is a specialization of | 731165 |  | metal-loss feature | of which ([IA <= W < 6A] and [1A >= L < 6A] and [0.5 < L/W < 2]) and not ([W >= 3A] and [L >= 3A]). | is a metal-loss feature of which ([IA <= W < 6A] and [1A >= L < 6A] and [0.5 < L/W < 2]) and not ([W >= 3A] and [L >= 3A]). |  |  |  | accepted |  | 2006-12-28 | 2007-02-20 | Andries van Renssen | ISO 15926-4 | 400218 | facts about piping
6602 | 910036 | English | 193707 | engineering | 731173 |  | Pozidriv-type recess | 1731362 | 1146 | is a specialization of | 731135 |  | conical driving recess | that is shaped to receive a Pozidriv driving end. | is a conical driving recess that is shaped to receive a Pozidriv driving end. |  |  |  | accepted |  | 2006-12-28 | 2007-02-20 | Andries van Renssen | ISO 15926-4 | 400216 | facts about connections
6603 | 910036 | English | 193707 | engineering | 731174 |  | protective boots | 1731363 | 1146 | is a specialization of | 340236 |  | pair of boots | that is intended to protect someone's feet. | is a pair of boots that is intended to protect someone's feet. |  |  |  | accepted |  | 2006-12-28 | 2007-02-20 | Andries van Renssen | ISO 15926-4 | 400217 | facts about protection
6604 | 910036 | English | 193707 | engineering | 731175 |  | protective suit | 1731364 | 1146 | is a specialization of | 341018 |  | suit | that is intended to provide protection. | is a suit that is intended to provide protection. |  |  |  | accepted |  | 2006-12-28 | 2007-02-20 | Andries van Renssen | ISO 15926-4 | 400217 | facts about protection
6605 | 910036 | English | 193707 | engineering | 731176 |  | rail | 1731365 | 1146 | is a specialization of | 520272 |  | bar | that is intended as a guide for a moving physical object. | is a bar that is intended as a guide for a moving physical object. |  |  |  | accepted |  | 2007-02-19 | 2007-02-19 | Andries van Renssen | ISO 15926-4 | 100537 | facts about physical objects
6606 | 910036 | English | 193707 | engineering | 731177 |  | round nut union | 1731366 | 1146 | is a specialization of | 11465 |  | pipe union | that has a round nut (sometimes with serrations) to facilitate tightening and untightening by hand (or using light grippers). | is a pipe union that has a round nut (sometimes with serrations) to facilitate tightening and untightening by hand (or using light grippers). |  |  |  | accepted |  | 2006-12-28 | 2007-02-20 | Andries van Renssen | ISO 15926-4 | 400218 | facts about piping
6607 | 910036 | English | 193707 | engineering | 731178 |  | safety ventilation system | 1731367 | 1146 | is a specialization of | 370586 |  | ventilation system | that is a safety system. | is a ventilation system that is a safety system. |  |  |  | accepted |  | 2006-12-28 | 2007-02-20 | Andries van Renssen | ISO 15926-4 | 400217 | facts about protection
6608 | 910036 | English | 193707 | engineering | 731179 |  | safety ventilation system | 1731368 | 1146 | is a specialization of | 370489 |  | safety system | that is intended to provide air circulation | is a safety system that is intended to provide air circulation |  |  |  | accepted |  | 2006-12-28 | 2007-02-20 | Andries van Renssen | ISO 15926-4 | 400217 | facts about protection
6609 | 910036 | English | 193707 | engineering | 731180 |  | seal slips | 1731369 | 1146 | is a specialization of | 10596 |  | slips | that is equipped with seals. | is a slips that is equipped with seals. |  |  |  | accepted |  | 2006-12-28 | 2007-02-20 | Andries van Renssen | ISO 15926-4 | 400218 | facts about piping
6610 | 910036 | English | 193707 | engineering | 731181 |  | serrated end | 1731370 | 1146 | is a specialization of | 10817 |  | pipe end | that has a serrated outer surface. | is a pipe end that has a serrated outer surface. |  |  |  | accepted |  | 2006-12-28 | 2007-02-20 | Andries van Renssen | ISO 15926-4 | 400218 | facts about piping
6611 | 910036 | English | 193707 | engineering | 731182 |  | sliding sleeve | 1731371 | 1146 | is a specialization of | 820127 |  | slide valve | that is a flow control device. Typically located in a production tubing string. It provides a means of controlling fluid flow between the production tubing and the casing annulus. | is a slide valve that is a flow control device. Typically located in a production tubing string. It provides a means of controlling fluid flow between the production tubing and the casing annulus. |  |  | Sliding sleeves are opened and closed by standard wireline methods. | accepted |  | 2006-12-28 | 2007-02-20 | Andries van Renssen | ISO 15926-4 | 400218 | facts about piping
6612 | 910036 | English | 193707 | engineering | 731183 |  | sliding sleeve and anchor | 1731372 | 1146 | is a specialization of | 11441 |  | pipe expansion device | that consists of two pieces; one sliding inside the other. The outer is fixed to a support. | is a pipe expansion device that consists of two pieces; one sliding inside the other. The outer is fixed to a support. |  |  |  | accepted |  | 2006-12-28 | 2007-02-20 | Andries van Renssen | ISO 15926-4 | 400218 | facts about piping
6613 | 910036 | English | 193707 | engineering | 731184 |  | slotted driving recess | 1731373 | 1146 | is a specialization of | 731141 |  | driving recess | that is shaped to receive a flat driving end. | is a driving recess that is shaped to receive a flat driving end. |  |  |  | accepted |  | 2006-12-28 | 2007-02-20 | Andries van Renssen | ISO 15926-4 | 400216 | facts about connections
6614 | 910036 | English | 193707 | engineering | 731185 |  | socket driving recess | 1731374 | 1146 | is a specialization of | 731141 |  | driving recess | that is furnished with vertical walls and a flat bottom. | is a driving recess that is furnished with vertical walls and a flat bottom. |  |  |  | accepted |  | 2006-12-28 | 2007-02-20 | Andries van Renssen | ISO 15926-4 | 400216 | facts about connections
6615 | 910036 | English | 193707 | engineering | 731186 |  | start point | 1731375 | 1146 | is a specialization of | 553812 |  | application | of a physical point as a place where something is considered to start. | is an application of a physical point as a place where something is considered to start. |  |  |  | accepted |  | 2007-02-19 | 2007-02-19 | Andries van Renssen | ISO 15926-4 | 100537 | facts about physical objects
6616 | 910036 | English | 193707 | engineering | 731186 |  | start point | 1731389 | 5343 | is by definition a role of a | 730026 |  | physical point | [5 empty] | accepted |  | 2007-02-19 | 2007-02-19 | Andries van Renssen | ISO 15926-4 | 100537 | facts about physical objects
6617 | 910036 | English | 193707 | engineering | 731187 |  | steam heat tracing system | 1731376 | 1146 | is a specialization of | 11614 |  | tubular heat tracing system | that uses steam flowing through tubes to heat objects to protect them from low temperatures. | is a tubular heat tracing system that uses steam flowing through tubes to heat objects to protect them from low temperatures. |  |  |  | accepted |  | 2006-12-28 | 2007-02-20 | Andries van Renssen | ISO 15926-4 | 400217 | facts about protection
6618 | 910036 | English | 193707 | engineering | 731188 |  | tempered epoxy paint | 1731377 | 1146 | is a specialization of | 731189 |  | tempered paint | that consists of epoxy resin. | is a tempered paint that consists of epoxy resin. |  |  |  | accepted |  | 2006-12-28 | 2007-02-20 | Andries van Renssen | ISO 15926-4 | 400217 | facts about protection
6619 | 910036 | English | 193707 | engineering | 731189 |  | tempered paint | 1731378 | 1146 | is a specialization of | 400008 |  | coating | that is a solid compound intended to cover a surface as a thin layer. Typically for corrosion protection. | is a coating that is a solid compound intended to cover a surface as a thin layer. Typically for corrosion protection. |  |  |  | accepted |  | 2006-12-28 | 2007-02-20 | Andries van Renssen | ISO 15926-4 | 400217 | facts about protection
6620 | 910036 | English | 193707 | engineering | 731190 |  | threaded outlets casing spool | 1731379 | 1146 | is a specialization of | 731120 |  | casing spool | that has side outlets which have internal threads. | is a casing spool that has side outlets which have internal threads. |  |  |  | accepted |  | 2006-12-28 | 2007-02-20 | Andries van Renssen | ISO 15926-4 | 400218 | facts about piping
6621 | 910036 | English | 193707 | engineering | 731191 |  | threaded tubing head adapter | 1731380 | 1146 | is a specialization of | 11600 |  | tubing head adapter | that has internal threads. | is a tubing head adapter that has internal threads. |  |  |  | accepted |  | 2006-12-28 | 2007-02-20 | Andries van Renssen | ISO 15926-4 | 400218 | facts about piping
6622 | 910036 | English | 193707 | engineering | 731192 |  | tool joint | 1731381 | 1146 | is a specialization of | 340193 |  | joint | that is a heavy coupling element for drill pipe. The tool joint has at least one threaded end for drill pipe connection. | is a joint that is a heavy coupling element for drill pipe. The tool joint has at least one threaded end for drill pipe connection. |  |  | Tool joints may be welded or screwed to the drill pipe. | accepted |  | 2006-12-28 | 2007-02-20 | Andries van Renssen | ISO 15926-4 | 400218 | facts about piping
6623 | 910036 | English | 193707 | engineering | 731193 |  | tool joint pin member | 1731382 | 1146 | is a specialization of | 731192 |  | tool joint | that has external threads. | is a tool joint that has external threads. |  |  |  | accepted |  | 2006-12-28 | 2007-02-20 | Andries van Renssen | ISO 15926-4 | 400218 | facts about piping
6624 | 910036 | English | 193707 | engineering | 731194 |  | u-ring | 1731383 | 1146 | is a specialization of | 10591 |  | sealing ring | that has a U-shaped cross section. | is a sealing ring that has a U-shaped cross section. |  |  |  | accepted |  | 2006-12-28 | 2007-02-20 | Andries van Renssen | ISO 15926-4 | 400218 | facts about piping
6625 | 910036 | English | 193707 | engineering | 731195 |  | jaw | 1731384 | 1146 | is a specialization of | 730019 |  | solid item | that has a mouth structure for biting, crushing, gripping, cutting, etc | is a solid item that has a mouth structure for biting, crushing, gripping, cutting, etc |  |  |  | accepted |  | 2006-12-28 | 2007-02-20 | Andries van Renssen | ISO 15926-4 | 400218 | facts about piping
6626 | 910036 | English | 193421 | standardization | 770000 |  | ASME class | 1770000 | 1146 | is a specialization of | 730066 |  | class | defined by the ASME organization | is a class defined by the ASME organization |  |  |  | proposed |  | 2000-12-11 | 2000-12-11 | Andries van Renssen | ASME | 100537 | facts about physical objects
6627 | 910036 | English | 193421 | standardization | 770001 |  | API class | 1770001 | 1146 | is a specialization of | 730066 |  | class | defined by the American Petroleum Institute organization | is a class defined by the American Petroleum Institute organization |  |  |  | proposed |  | 2000-12-11 | 2000-12-11 | Andries van Renssen | API | 100537 | facts about physical objects
6628 | 910036 | English | 193421 | standardization | 770002 |  | ANSI class | 1770002 | 1146 | is a specialization of | 730066 |  | class | defined by the American National Standards Institute organization | is a class defined by the American National Standards Institute organization |  |  |  | proposed |  | 2000-12-11 | 2000-12-11 | Andries van Renssen | ANSI | 100537 | facts about physical objects
6629 | 910036 | English | 193421 | standardization | 770003 |  | BSI class | 1770003 | 1146 | is a specialization of | 730066 |  | class | defined by the British Standards Institute organization | is a class defined by the British Standards Institute organization |  |  |  | proposed |  | 2000-12-11 | 2000-12-11 | Andries van Renssen | BSI | 100537 | facts about physical objects
6630 | 910036 | English | 193421 | standardization | 770005 |  | conformance class | 1770005 | 1146 | is a specialization of | 2848 |  | classes | whose instances shall be interpretable by a system. | is a classes whose instances shall be interpretable by a system. |  |  |  | proposed |  | 2001-03-30 | 2001-03-30 | Andries van Renssen | AP221 team | 100537 | facts about physical objects
6631 | 910036 | English | 193421 | standardization | 770006 |  | collection of ISO 10303-227 classes | 1770006 | 1146 | is a specialization of | 2848 |  | classes | whose elements are used by ISO 10303-227 (AP227). | is a classes whose elements are used by ISO 10303-227 (AP227). |  |  |  | proposed |  | 2002-01-22 | 2002-01-22 | Andries van Renssen | David Leal | 100537 | facts about physical objects
6632 | 910036 | English | 191703 | mechanical engineering | 790049 |  | fibre | 1790055 | 1146 | is a specialization of | 70721 |  | wire | that is synthetic | is a wire that is synthetic |  |  |  | proposed |  | 1997-07-08 | 1997-07-08 | Nico Tulling | Nico Tulling | 100537 | facts about physical objects
6633 | 910036 | English | 191874 | physics | 790050 |  | film | 1400225 | 1146 | is a specialization of | 400084 |  | layer | of a fluid consisting of a thin coverage of a surface | is a layer of a fluid consisting of a thin coverage of a surface |  |  |  | accepted |  | 1997-02-05 | 1997-09-23 | subst. peers | Bob Boesten | 400217 | facts about protection
6634 | 910036 | English | 191874 | physics | 790151 |  | wind | 1790187 | 1146 | is a specialization of | 731014 |  | batch of vapour | that consists of air moving in an open atmosphere. | is a batch of vapour that consists of air moving in an open atmosphere. |  |  |  | accepted |  | 1997-01-22 | 1997-09-23 | process engineering peers | Shell Global Solutions | 100537 | facts about physical objects
6635 | 910036 | English | 194701 | connection engineering | 800001 |  | loose connection | 1800001 | 1146 | is a specialization of | 340022 |  | connection assembly | intended to allow the connected physical objects room for movement relative to each other | is a connection assembly intended to allow the connected physical objects room for movement relative to each other |  |  |  | proposed |  | 1999-10-25 | 1999-10-25 | Andries van Renssen | Andries van Renssen | 400216 | facts about connections
6636 | 910036 | English | 194701 | connection engineering | 800001 |  | loose connection | 1800067 | 2070 | is by definition | 790647 |  | loose | [5 empty] | accepted |  | 2002-03-20 | 2002-03-20 | Andries van Renssen | Andries van Renssen | 400216 | facts about connections
6637 | 910036 | English | 194701 | connection engineering | 800002 |  | fixed connection | 1800002 | 1146 | is a specialization of | 340022 |  | connection assembly | intended to prevent the connected physical objects room for movement relative to each other | is a connection assembly intended to prevent the connected physical objects room for movement relative to each other |  |  |  | proposed |  | 1999-10-25 | 1999-10-25 | Andries van Renssen | Andries van Renssen | 400216 | facts about connections
6638 | 910036 | English | 194701 | connection engineering | 800002 |  | fixed connection | 1800068 | 2070 | is by definition | 790472 |  | fixed | [5 empty] | accepted |  | 2002-03-20 | 2002-03-20 | Andries van Renssen | Andries van Renssen | 400216 | facts about connections
6639 | 910036 | English | 194701 | connection engineering | 800003 |  | direct connection | 1800003 | 1146 | is a specialization of | 340022 |  | connection assembly | where the physical object touch each other | is a connection assembly where the physical object touch each other |  |  |  | proposed |  | 1999-10-25 | 1999-10-25 | Andries van Renssen | Andries van Renssen | 400216 | facts about connections
6640 | 910036 | English | 194701 | connection engineering | 800003 |  | direct connection | 1800069 | 2070 | is by definition | 790648 |  | direct | [5 empty] | accepted |  | 2002-03-20 | 2002-03-20 | Andries van Renssen | Andries van Renssen | 400216 | facts about connections
6641 | 910036 | English | 194701 | connection engineering | 800004 |  | indirect connection | 1800004 | 1146 | is a specialization of | 340022 |  | connection assembly | where the physical object do not touch each other, but are in connection via solid connection material | is a connection assembly where the physical object do not touch each other, but are in connection via solid connection material |  |  |  | proposed |  | 1999-10-25 | 1999-10-25 | Andries van Renssen | Andries van Renssen | 400216 | facts about connections
6642 | 910036 | English | 194701 | connection engineering | 800004 |  | indirect connection | 1800070 | 2070 | is by definition | 790649 |  | indirect | [5 empty] | accepted |  | 2002-03-20 | 2002-03-20 | Andries van Renssen | Andries van Renssen | 400216 | facts about connections
6643 | 910036 | English | 194701 | connection engineering | 800005 |  | remote connection | 1800005 | 1146 | is a specialization of | 340022 |  | connection assembly | where the connected physical objects are in contact with each other from a distance | is a connection assembly where the connected physical objects are in contact with each other from a distance |  |  |  | proposed |  | 1999-10-25 | 1999-10-25 | Andries van Renssen | Andries van Renssen | 400216 | facts about connections
6644 | 910036 | English | 194701 | connection engineering | 800005 |  | romote contact | 1800017 | 1981 | is a synonym of | 800005 |  | remote connection | [5 empty] | proposed |  | 1999-10-25 | 1999-10-25 | Andries van Renssen | Andries van Renssen | 400216 | facts about connections
6645 | 910036 | English | 194701 | connection engineering | 800005 |  | remote connection | 1800071 | 2070 | is by definition | 790643 |  | remote | [5 empty] | accepted |  | 2002-03-20 | 2002-03-20 | Andries van Renssen | Andries van Renssen | 400216 | facts about connections
6646 | 910036 | English | 194701 | connection engineering | 800006 |  | continuous connection | 1800006 | 1146 | is a specialization of | 340022 |  | connection assembly | that is uninterrupted during a period | is a connection assembly that is uninterrupted during a period |  |  |  | proposed |  | 1999-10-25 | 1999-10-25 | Andries van Renssen | Andries van Renssen | 400216 | facts about connections
6647 | 910036 | English | 194701 | connection engineering | 800006 |  | continuous connection | 1800072 | 2070 | is by definition | 910166 |  | continuous | [5 empty] | accepted |  | 2002-03-20 | 2002-03-20 | Andries van Renssen | Andries van Renssen | 400216 | facts about connections
6648 | 910036 | English | 194701 | connection engineering | 800007 |  | discontinuous connection | 1800007 | 1146 | is a specialization of | 340022 |  | connection assembly | that is interrupted during the connection period | is a connection assembly that is interrupted during the connection period |  |  |  | proposed |  | 1999-10-25 | 1999-10-25 | Andries van Renssen | Andries van Renssen | 400216 | facts about connections
6649 | 910036 | English | 194701 | connection engineering | 800007 |  | discontinuous connection | 1800073 | 2070 | is by definition | 790187 |  | discontinuous | [5 empty] | accepted |  | 2002-03-20 | 2002-03-20 | Andries van Renssen | Andries van Renssen | 400216 | facts about connections
6650 | 910036 | English | 194701 | connection engineering | 800008 |  | intermittant connection | 1800008 | 1146 | is a specialization of | 800007 |  | discontinuous connection | that is a sequence of periods of being connected an being not connected | is a discontinuous connection that is a sequence of periods of being connected an being not connected |  |  |  | proposed |  | 1999-10-25 | 1999-10-25 | Andries van Renssen | Andries van Renssen | 400216 | facts about connections
6651 | 910036 | English | 194701 | connection engineering | 800008 |  | intermittant connection | 1800074 | 2070 | is by definition | 790650 |  | intermittant | [5 empty] | accepted |  | 2002-03-20 | 2002-03-20 | Andries van Renssen | Andries van Renssen | 400216 | facts about connections
6652 | 910036 | English | 194701 | connection engineering | 800009 |  | radio connection | 1800009 | 1146 | is a specialization of | 340022 |  | connection assembly | where the connection material is a radio system, including radio signal | is a connection assembly where the connection material is a radio system, including radio signal |  |  |  | proposed |  | 1999-10-25 | 1999-10-25 | Andries van Renssen | Andries van Renssen | 400216 | facts about connections
6653 | 910036 | English | 194701 | connection engineering | 800009 |  | radio connection | 1800075 | 2070 | is by definition | 790643 |  | remote | [5 empty] | accepted |  | 2002-03-20 | 2002-03-20 | Andries van Renssen | Andries van Renssen | 400216 | facts about connections
6654 | 910036 | English | 194701 | connection engineering | 800010 |  | telephone connection | 1800010 | 1146 | is a specialization of | 340022 |  | connection assembly | where the connection material is a telephone system, including a telephone signal | is a connection assembly where the connection material is a telephone system, including a telephone signal |  |  |  | proposed |  | 1999-10-25 | 1999-10-25 | Andries van Renssen | Andries van Renssen | 400216 | facts about connections
6655 | 910036 | English | 194701 | connection engineering | 800010 |  | telephone connection | 1800076 | 2070 | is by definition | 790643 |  | remote | [5 empty] | accepted |  | 2002-03-20 | 2002-03-20 | Andries van Renssen | Andries van Renssen | 400216 | facts about connections
6656 | 910036 | English | 194701 | connection engineering | 800014 |  | welded connection | 1800014 | 1146 | is a specialization of | 340022 |  | connection assembly | where the connection material is a weld | is a connection assembly where the connection material is a weld |  |  |  | proposed |  | 1999-10-25 | 1999-10-25 | Andries van Renssen | Andries van Renssen | 400216 | facts about connections
6657 | 910036 | English | 194701 | connection engineering | 800014 |  | welded connection | 1800077 | 2070 | is by definition | 640042 |  | welded | [5 empty] | accepted |  | 2002-03-20 | 2002-03-20 | Andries van Renssen | Andries van Renssen | 400216 | facts about connections
6658 | 910036 | English | 194701 | connection engineering | 800015 |  | chain structure | 1800020 | 1146 | is a specialization of | 1964 |  | connection structure | where the connected elements form a row. | is a connection structure where the connected elements form a row. |  |  |  | proposed |  | 1999-10-25 | 1999-10-25 | Andries van Renssen | Andries van Renssen | 400216 | facts about connections
6659 | 910036 | English | 194701 | connection engineering | 800016 |  | tree structure | 1800021 | 1146 | is a specialization of | 1964 |  | connection structure | where the connected elements form a structure similar to the structure of a tree. | is a connection structure where the connected elements form a structure similar to the structure of a tree. |  |  |  | proposed |  | 1999-10-25 | 1999-10-25 | Andries van Renssen | Andries van Renssen | 400216 | facts about connections
6660 | 910036 | English | 194701 | connection engineering | 800017 |  | network structure | 1800022 | 1146 | is a specialization of | 1964 |  | connection structure | where the connected elements are structured in a network. | is a connection structure where the connected elements are structured in a network. |  |  |  | proposed |  | 1999-10-25 | 1999-10-25 | Andries van Renssen | Andries van Renssen | 400216 | facts about connections
6661 | 910036 | English | 194701 | connection engineering | 800018 |  | directed network structure | 1800023 | 1146 | is a specialization of | 800017 |  | network structure | where the connections have a direction. | is a network structure where the connections have a direction. |  |  |  | proposed |  | 1999-10-25 | 1999-10-25 | Andries van Renssen | Andries van Renssen | 400216 | facts about connections
6662 | 910036 | English | 193707 | engineering | 800019 |  | tree composition structure | 1800024 | 1146 | is a specialization of | 1482 |  | decomposition structure | where the composed parts form a part-whole structure similar to the structure of a tree. | is a decomposition structure where the composed parts form a part-whole structure similar to the structure of a tree. |  |  |  | proposed |  | 1999-10-25 | 1999-10-25 | Andries van Renssen | Andries van Renssen | 400216 | facts about connections
6663 | 910036 | English | 193707 | engineering | 800020 |  | network composition structure | 1800025 | 1146 | is a specialization of | 1482 |  | decomposition structure | where the composed parts are structured in a hierarchical part-whole network. | is a decomposition structure where the composed parts are structured in a hierarchical part-whole network. |  |  |  | proposed |  | 1999-10-25 | 1999-10-25 | Andries van Renssen | Andries van Renssen | 400216 | facts about connections
6664 | 910036 | English | 193259 | ontology | 800021 |  | comparison of positions | 1800026 | 1146 | is a specialization of | 1756 |  | comparison of two characteristics |  | is a comparison of two characteristics |  |  |  | accepted |  | 1996-09-06 | 2005-01-12 | Rob Moonen | piping peers | 400216 | facts about connections
6665 | 910036 | English | 193258 | piping engineering | 820030 |  | bonnet | 1030053 | 5277 | is a partial subtype of | 30001 |  | body or bonnet or yoke | [5 empty] | accepted |  | 2004-08-23 | 2004-08-23 | Rob Moonen | Shell MESC | 400216 | facts about connections
6666 | 910036 | English | 193258 | piping engineering | 820030 |  | bonnet | 1030054 | 5277 | is a partial subtype of | 30002 |  | body or bonnet | [5 empty] | accepted |  | 2004-08-23 | 2004-08-23 | Rob Moonen | Shell MESC | 400216 | facts about connections
6667 | 910036 | English | 193258 | piping engineering | 820030 |  | bonnet | 1030055 | 5277 | is a partial subtype of | 30014 |  | gasket or bonnet | [5 empty] | accepted |  | 2004-08-23 | 2004-08-23 | Rob Moonen | Shell MESC | 400216 | facts about connections
6668 | 910036 | English | 193263 | rotating equipment engineering | 850309 |  | helix drive belt | 1850817 | 1981 | is a synonym of | 850309 |  | continuously variable transmission V belt | [5 empty] | accepted |  | 2005-07-20 | 2005-07-20 | Rob Moonen | Equipment Record Cards | 100537 | facts about physical objects
6669 | 910036 | English | 193707 | engineering | 910295 |  | spray | 1910954 | 1146 | is a specialization of | 730063 |  | artefact | intended to spray a fluid. Typically a system which contains a number of spray nozzles | is an artefact intended to spray a fluid. Typically a system which contains a number of spray nozzles |  |  |  | accepted |  | 1997-04-23 | 1997-09-23 | substance peers | Bob Boesten - Shell | 100540 | facts about static equipment
6670 | 910036 | English | 193421 | standardization | 910903 |  | DIN class | 1910329 | 1146 | is a specialization of | 730066 |  | class | defined by the Deutsche Industrie Norm organisation | is a class defined by the Deutsche Industrie Norm organisation |  |  |  | accepted |  | 2000-12-11 | 2000-12-11 | Andries van Renssen | DIN | 100537 | facts about physical objects
6671 | 910036 | English | 190180 | protection | 910946 |  | facing | 1910406 | 1146 | is a specialization of | 400084 |  | layer | on a surface by which a material is covered. The preparation is typically described by a standard specification. | is a layer on a surface by which a material is covered. The preparation is typically described by a standard specification. |  |  |  | accepted |  | 1998-03-20 | 2002-07-15 | Andries van Renssen | Andries van Renssen | 400216 | facts about connections
6672 | 910036 | English | 193707 | engineering | 911044 |  | Kalina cycle | 1910562 | 1146 | is a specialization of | 730014 |  | system |  | is a system |  |  |  | accepted |  | 1996-04-15 | 1998-11-02 | Andries van Renssen | Sanders | 100541 | facts about systems
6673 | 910036 | English | 191874 | physics | 911313 |  | vortex | 1911083 | 1146 | is a specialization of | 731006 |  | batch of fluid | that is in a whirling or circular motion and that tends to form a cavity or vacuum in the center of the circle and to draw toward this cavity or vacuum bodies subject to its action. | is a batch of fluid that is in a whirling or circular motion and that tends to form a cavity or vacuum in the center of the circle and to draw toward this cavity or vacuum bodies subject to its action. |  |  |  | accepted |  | 1997-01-14 | 2007-01-24 | Andries van Renssen | Shell Global Solutions | 432108 | facts about fluids
6674 | 910036 | English | 193258 | piping engineering | 911324 |  | line up | 1910583 | 1981 | is a synonym of | 911324 |  | line-up | [5 empty] | accepted |  | 1996-11-25 | 1996-12-05 | I&C peers | I&C peers | 100537 | facts about physical objects
6675 | 910036 | English | 193258 | piping engineering | 911324 |  | line-up | 1910584 | 1146 | is a specialization of | 1483 |  | route | that is a sequence of branches from one place to another. | is a route that is a sequence of branches from one place to another. |  |  |  | accepted |  | 1996-06-08 | 2002-02-07 | I&C peers | I&C peers | 100537 | facts about physical objects
6676 | 910036 | English | 194701 | connection engineering | 911654 |  | link | 1911172 | 1146 | is a specialization of | 340193 |  | joint | that consists of items that make a connection between nodes in a network. | is a joint that consists of items that make a connection between nodes in a network. |  |  |  | accepted |  | 1998-04-20 | 1998-04-20 | Andries van Renssen | IEC50-601-02-07 | 400216 | facts about connections
6677 | 910036 | English | 194701 | connection engineering | 911655 |  | collection of packing rings | 1911173 | 1146 | is a specialization of | 730002 |  | collection of items | in which each item is a packing ring. | is a collection of items in which each item is a packing ring. |  |  |  | accepted |  | 2005-04-11 | 2005-04-11 | Andries van Renssen | IEC50-601-02-07 | 400216 | facts about connections
6678 | 910036 | English | 194701 | connection engineering | 911656 |  | packing ring set | 1911174 | 1146 | is a specialization of | 911655 |  | collection of packing rings | that consists of a number that is sufficient for a particular purpose. | is a collection of packing rings that consists of a number that is sufficient for a particular purpose. |  |  |  | accepted |  | 2005-04-11 | 2005-04-11 | Andries van Renssen | IEC50-601-02-07 | 400216 | facts about connections
6679 | 910036 | English | 193258 | piping engineering | 103429062 |  | blind flange coating | 1013775 | 1146 | is a specialization of | 400008 |  | coating |  | is a coating |  |  |  | accepted |  | 2004-09-08 | 2004-09-08 | Rob Moonen | Shell MESC | 400218 | facts about piping
6680 | 910036 | English | 193258 | piping engineering | 103429063 |  | blind flange flange connection face | 1013912 | 1146 | is a specialization of | 100360 |  | flange connection face |  | is a flange connection face |  |  |  | accepted |  | 2004-09-08 | 2004-09-08 | Rob Moonen | Shell MESC | 400218 | facts about piping
6681 | 910036 | English | 193258 | piping engineering | 103429684 |  | butt welding pipe nipple connector | 1013907 | 1146 | is a specialization of | 340024 |  | connector |  | is a connector |  |  |  | accepted |  | 2004-09-08 | 2004-09-08 | Rob Moonen | Shell MESC | 400218 | facts about piping
6682 | 910036 | English | 193258 | piping engineering | 103429685 |  | butt welding pipe stub-end flange connection face | 1013979 | 1146 | is a specialization of | 100360 |  | flange connection face |  | is a flange connection face |  |  |  | accepted |  | 2004-09-08 | 2004-09-08 | Rob Moonen | Shell MESC | 400218 | facts about piping
6683 | 910036 | English | 193258 | piping engineering | 103429710 |  | butt welding y-type pipe strainer body | 1014134 | 1146 | is a specialization of | 520281 |  | body |  | is a body |  |  |  | accepted |  | 2004-09-08 | 2004-09-08 | Rob Moonen | Shell MESC | 400218 | facts about piping
6684 | 910036 | English | 193258 | piping engineering | 103429711 |  | butt welding y-type pipe strainer flange connection face | 1013949 | 1146 | is a specialization of | 100360 |  | flange connection face |  | is a flange connection face |  |  |  | accepted |  | 2004-09-08 | 2004-09-08 | Rob Moonen | Shell MESC | 400218 | facts about piping
6685 | 910036 | English | 193258 | piping engineering | 103429712 |  | butt welding y-type pipe strainer lifting lug | 1014485 | 1146 | is a specialization of | 520142 |  | lifting lug |  | is a lifting lug |  |  |  | accepted |  | 2004-09-08 | 2004-09-08 | Rob Moonen | Shell MESC | 400218 | facts about piping
6686 | 910036 | English | 193258 | piping engineering | 103429713 |  | butt welding y-type pipe strainer nipple | 1014489 | 1146 | is a specialization of | 10172 |  | nipple |  | is a nipple |  |  |  | accepted |  | 2004-09-08 | 2004-09-08 | Rob Moonen | Shell MESC | 400218 | facts about piping
6687 | 910036 | English | 193258 | piping engineering | 103429714 |  | butt welding y-type pipe strainer piping flange | 1014323 | 1146 | is a specialization of | 10039 |  | piping flange |  | is a piping flange |  |  |  | accepted |  | 2004-09-08 | 2004-09-08 | Rob Moonen | Shell MESC | 400218 | facts about piping
6688 | 910036 | English | 193258 | piping engineering | 103429715 |  | butt welding y-type pipe strainer screen | 1014556 | 1146 | is a specialization of | 10415 |  | screen |  | is a screen |  |  |  | accepted |  | 2004-09-08 | 2004-09-08 | Rob Moonen | Shell MESC | 400218 | facts about piping
6689 | 910036 | English | 193258 | piping engineering | 103429716 |  | compression end pipe flange flange connection face | 1013942 | 1146 | is a specialization of | 100360 |  | flange connection face |  | is a flange connection face |  |  |  | accepted |  | 2004-09-08 | 2004-09-08 | Rob Moonen | Shell MESC | 400218 | facts about piping
6690 | 910036 | English | 193258 | piping engineering | 103429717 |  | compression end pipe flange flanged end | 1013841 | 1146 | is a specialization of | 10040 |  | flanged end |  | is a flanged end |  |  |  | accepted |  | 2004-09-08 | 2004-09-08 | Rob Moonen | Shell MESC | 400218 | facts about piping
6691 | 910036 | English | 193258 | piping engineering | 103429718 |  | DIN blind flange piping flange | 1014321 | 1146 | is a specialization of | 10039 |  | piping flange |  | is a piping flange |  |  |  | accepted |  | 2004-09-08 | 2004-09-08 | Rob Moonen | Shell MESC | 400218 | facts about piping
6692 | 910036 | English | 193258 | piping engineering | 103429719 |  | DIN flat ring gasket flange connection face | 1013943 | 1146 | is a specialization of | 100360 |  | flange connection face |  | is a flange connection face |  |  |  | accepted |  | 2004-09-08 | 2004-09-08 | Rob Moonen | Shell MESC | 400218 | facts about piping
6693 | 910036 | English | 193258 | piping engineering | 103429759 |  | flange insulation set flange connection face | 1013947 | 1146 | is a specialization of | 100360 |  | flange connection face |  | is a flange connection face |  |  |  | accepted |  | 2004-09-08 | 2004-09-08 | Rob Moonen | Shell MESC | 400218 | facts about piping
6694 | 910036 | English | 193258 | piping engineering | 103429760 |  | flange insulation set gasket | 1015295 | 1146 | is a specialization of | 340039 |  | gasket |  | is a gasket |  |  |  | accepted |  | 2004-09-08 | 2004-09-08 | Rob Moonen | Shell MESC | 400218 | facts about piping
6695 | 910036 | English | 193258 | piping engineering | 103429761 |  | flange insulation set heat insulating washer | 1015052 | 1146 | is a specialization of | 11096 |  | heat insulating washer |  | is a heat insulating washer |  |  |  | accepted |  | 2004-09-08 | 2004-09-08 | Rob Moonen | Shell MESC | 400218 | facts about piping
6696 | 910036 | English | 193258 | piping engineering | 103429762 |  | flange insulation set locking washer | 1015053 | 1146 | is a specialization of | 11097 |  | locking washer |  | is a locking washer |  |  |  | accepted |  | 2004-09-08 | 2004-09-08 | Rob Moonen | Shell MESC | 400218 | facts about piping
6697 | 910036 | English | 193258 | piping engineering | 103429763 |  | flange insulation set pipe | 1015165 | 1146 | is a specialization of | 10077 |  | pipe |  | is a pipe |  |  |  | accepted |  | 2004-09-08 | 2004-09-08 | Rob Moonen | Shell MESC | 400218 | facts about piping
6698 | 910036 | English | 193258 | piping engineering | 103429764 |  | flange insulation set retainer gasket | 1014965 | 1146 | is a specialization of | 11144 |  | retainer gasket |  | is a retainer gasket |  |  |  | accepted |  | 2004-09-08 | 2004-09-08 | Rob Moonen | Shell MESC | 400218 | facts about piping
6699 | 910036 | English | 193258 | piping engineering | 103429765 |  | flange insulation set sealing ring | 1014966 | 1146 | is a specialization of | 10591 |  | sealing ring |  | is a sealing ring |  |  |  | accepted |  | 2004-09-08 | 2004-09-08 | Rob Moonen | Shell MESC | 400218 | facts about piping
6700 | 910036 | English | 193258 | piping engineering | 103429766 |  | flange insulation set sleeve | 1013988 | 1146 | is a specialization of | 400127 |  | sleeve |  | is a sleeve |  |  |  | accepted |  | 2004-09-08 | 2004-09-08 | Rob Moonen | Shell MESC | 400218 | facts about piping
6701 | 910036 | English | 193258 | piping engineering | 103429798 |  | flanged orifice meter run flange connection face | 1013935 | 1146 | is a specialization of | 100360 |  | flange connection face |  | is a flange connection face |  |  |  | accepted |  | 2004-09-08 | 2004-09-08 | Rob Moonen | Shell MESC | 400218 | facts about piping
6702 | 910036 | English | 193258 | piping engineering | 103429799 |  | flanged orifice meter run flanged end | 1013842 | 1146 | is a specialization of | 10040 |  | flanged end |  | is a flanged end |  |  |  | accepted |  | 2004-09-08 | 2004-09-08 | Rob Moonen | Shell MESC | 400218 | facts about piping
6703 | 910036 | English | 193258 | piping engineering | 103429800 |  | flanged orifice meter run orifice flange or fitting | 1014518 | 1146 | is a specialization of | 30021 |  | orifice flange or fitting |  | is an orifice flange or fitting |  |  |  | accepted |  | 2004-09-08 | 2004-09-08 | Rob Moonen | Shell MESC | 400218 | facts about piping
6704 | 910036 | English | 193258 | piping engineering | 103429801 |  | flanged orifice meter run pipe | 1014526 | 1146 | is a specialization of | 10077 |  | pipe |  | is a pipe |  |  |  | accepted |  | 2004-09-08 | 2004-09-08 | Rob Moonen | Shell MESC | 400218 | facts about piping
6705 | 910036 | English | 193258 | piping engineering | 103429802 |  | flanged orifice meter run piping flange | 1014317 | 1146 | is a specialization of | 10039 |  | piping flange |  | is a piping flange |  |  |  | accepted |  | 2004-09-08 | 2004-09-08 | Rob Moonen | Shell MESC | 400218 | facts about piping
6706 | 910036 | English | 193258 | piping engineering | 103429803 |  | flanged orifice meter run stub end | 1014628 | 1146 | is a specialization of | 10136 |  | stub end |  | is a stub end |  |  |  | accepted |  | 2004-09-08 | 2004-09-08 | Rob Moonen | Shell MESC | 400218 | facts about piping
6707 | 910036 | English | 193258 | piping engineering | 103429804 |  | flanged pipe branch fitting flange connection face | 1013939 | 1146 | is a specialization of | 100360 |  | flange connection face |  | is a flange connection face |  |  |  | accepted |  | 2004-09-08 | 2004-09-08 | Rob Moonen | Shell MESC | 400218 | facts about piping
6708 | 910036 | English | 193258 | piping engineering | 103429850 |  | flanged thermowell flange connection face | 1013972 | 1146 | is a specialization of | 100360 |  | flange connection face |  | is a flange connection face |  |  |  | accepted |  | 2004-09-08 | 2004-09-08 | Rob Moonen | Shell MESC | 400218 | facts about piping
6709 | 910036 | English | 193258 | piping engineering | 103429851 |  | flanged thermowell forging | 1014327 | 1146 | is a specialization of | 10833 |  | forging |  | is a forging |  |  |  | accepted |  | 2004-09-08 | 2004-09-08 | Rob Moonen | Shell MESC | 400218 | facts about piping
6710 | 910036 | English | 193258 | piping engineering | 103429852 |  | flanged thermowell weldable rod | 1014580 | 1146 | is a specialization of | 11088 |  | weldable rod |  | is a weldable rod |  |  |  | accepted |  | 2004-09-08 | 2004-09-08 | Rob Moonen | Shell MESC | 400218 | facts about piping
6711 | 910036 | English | 193258 | piping engineering | 103429853 |  | flanged thermowell welded piping flange | 1014325 | 1146 | is a specialization of | 11077 |  | welded piping flange |  | is a welded piping flange |  |  |  | accepted |  | 2004-09-08 | 2004-09-08 | Rob Moonen | Shell MESC | 400218 | facts about piping
6712 | 910036 | English | 193258 | piping engineering | 103429887 |  | flat ring gasket flange connection face | 1013920 | 1146 | is a specialization of | 100360 |  | flange connection face |  | is a flange connection face |  |  |  | accepted |  | 2004-09-08 | 2004-09-08 | Rob Moonen | Shell MESC | 400218 | facts about piping
6713 | 910036 | English | 193258 | piping engineering | 103429889 |  | glass lined blind flange lining | 1014856 | 1146 | is a specialization of | 400031 |  | lining |  | is a lining |  |  |  | accepted |  | 2004-09-08 | 2004-09-08 | Rob Moonen | Shell MESC | 400218 | facts about piping
6714 | 910036 | English | 193258 | piping engineering | 103429890 |  | glass lined concentric pipe reducer lining | 1014858 | 1146 | is a specialization of | 400031 |  | lining |  | is a lining |  |  |  | accepted |  | 2004-09-08 | 2004-09-08 | Rob Moonen | Shell MESC | 400218 | facts about piping
6715 | 910036 | English | 193258 | piping engineering | 103429891 |  | glass lined eccentric pipe reducer lining | 1014859 | 1146 | is a specialization of | 400031 |  | lining |  | is a lining |  |  |  | accepted |  | 2004-09-08 | 2004-09-08 | Rob Moonen | Shell MESC | 400218 | facts about piping
6716 | 910036 | English | 193258 | piping engineering | 103429892 |  | glass lined equal tee body | 1014139 | 1146 | is a specialization of | 520281 |  | body |  | is a body |  |  |  | accepted |  | 2004-09-08 | 2004-09-08 | Rob Moonen | Shell MESC | 400218 | facts about piping
6717 | 910036 | English | 193258 | piping engineering | 103429893 |  | glass lined equal tee lining | 1014860 | 1146 | is a specialization of | 400031 |  | lining |  | is a lining |  |  |  | accepted |  | 2004-09-08 | 2004-09-08 | Rob Moonen | Shell MESC | 400218 | facts about piping
6718 | 910036 | English | 193258 | piping engineering | 103429894 |  | glass lined equal tee stub end | 1014631 | 1146 | is a specialization of | 10136 |  | stub end |  | is a stub end |  |  |  | accepted |  | 2004-09-08 | 2004-09-08 | Rob Moonen | Shell MESC | 400218 | facts about piping
6719 | 910036 | English | 193258 | piping engineering | 103429895 |  | glass lined pipe elbow body | 1014138 | 1146 | is a specialization of | 520281 |  | body |  | is a body |  |  |  | accepted |  | 2004-09-08 | 2004-09-08 | Rob Moonen | Shell MESC | 400218 | facts about piping
6720 | 910036 | English | 193258 | piping engineering | 103429896 |  | glass lined pipe elbow lining | 1014855 | 1146 | is a specialization of | 400031 |  | lining |  | is a lining |  |  |  | accepted |  | 2004-09-08 | 2004-09-08 | Rob Moonen | Shell MESC | 400218 | facts about piping
6721 | 910036 | English | 193258 | piping engineering | 103429897 |  | glass lined pipe elbow stub end | 1014630 | 1146 | is a specialization of | 10136 |  | stub end |  | is a stub end |  |  |  | accepted |  | 2004-09-08 | 2004-09-08 | Rob Moonen | Shell MESC | 400218 | facts about piping
6722 | 910036 | English | 193258 | piping engineering | 103429898 |  | glass lined reducing pipe flange lining | 1014857 | 1146 | is a specialization of | 400031 |  | lining |  | is a lining |  |  |  | accepted |  | 2004-09-08 | 2004-09-08 | Rob Moonen | Shell MESC | 400218 | facts about piping
6723 | 910036 | English | 193258 | piping engineering | 103429899 |  | glass lined reducing pipe flange piping flange | 1014324 | 1146 | is a specialization of | 10039 |  | piping flange |  | is a piping flange |  |  |  | accepted |  | 2004-09-08 | 2004-09-08 | Rob Moonen | Shell MESC | 400218 | facts about piping
6724 | 910036 | English | 193258 | piping engineering | 103429900 |  | glass lined reducing pipe tee body | 1014140 | 1146 | is a specialization of | 520281 |  | body |  | is a body |  |  |  | accepted |  | 2004-09-08 | 2004-09-08 | Rob Moonen | Shell MESC | 400218 | facts about piping
6725 | 910036 | English | 193258 | piping engineering | 103429901 |  | glass lined reducing pipe tee lining | 1014861 | 1146 | is a specialization of | 400031 |  | lining |  | is a lining |  |  |  | accepted |  | 2004-09-08 | 2004-09-08 | Rob Moonen | Shell MESC | 400218 | facts about piping
6726 | 910036 | English | 193258 | piping engineering | 103429902 |  | glass lined reducing pipe tee stub end | 1014632 | 1146 | is a specialization of | 10136 |  | stub end |  | is a stub end |  |  |  | accepted |  | 2004-09-08 | 2004-09-08 | Rob Moonen | Shell MESC | 400218 | facts about piping
6727 | 910036 | English | 193258 | piping engineering | 103429903 |  | glass lined wafer type pipe branch piece body or flange | 1014070 | 1146 | is a specialization of | 30005 |  | body or flange |  | is a body or flange |  |  |  | accepted |  | 2004-09-08 | 2004-09-08 | Rob Moonen | Shell MESC | 400218 | facts about piping
6728 | 910036 | English | 193258 | piping engineering | 103429904 |  | glass lined wafer type pipe branch piece lining | 1014854 | 1146 | is a specialization of | 400031 |  | lining |  | is a lining |  |  |  | accepted |  | 2004-09-08 | 2004-09-08 | Rob Moonen | Shell MESC | 400218 | facts about piping
6729 | 910036 | English | 193258 | piping engineering | 103429905 |  | glass lined wafer type pipe branch piece stub end | 1014629 | 1146 | is a specialization of | 10136 |  | stub end |  | is a stub end |  |  |  | accepted |  | 2004-09-08 | 2004-09-08 | Rob Moonen | Shell MESC | 400218 | facts about piping
6730 | 910036 | English | 193258 | piping engineering | 103429906 |  | head of threaded bush head | 1015168 | 1146 | is a specialization of | 340041 |  | head |  | is a head |  |  |  | accepted |  | 2004-09-08 | 2004-09-08 | Rob Moonen | Shell MESC | 400218 | facts about piping
6731 | 910036 | English | 193258 | piping engineering | 103429907 |  | head of threaded piping plug | 1015169 | 1146 | is a specialization of | 340041 |  | head |  | is a head |  |  |  | accepted |  | 2004-09-08 | 2004-09-08 | Rob Moonen | Shell MESC | 400218 | facts about piping
6732 | 910036 | English | 193258 | piping engineering | 103429908 |  | high vacuum blind flange flange connection face | 1013936 | 1146 | is a specialization of | 100360 |  | flange connection face |  | is a flange connection face |  |  |  | accepted |  | 2004-09-08 | 2004-09-08 | Rob Moonen | Shell MESC | 400218 | facts about piping
6733 | 910036 | English | 193258 | piping engineering | 103429909 |  | high vacuum welding neck flange flange connection face | 1013937 | 1146 | is a specialization of | 100360 |  | flange connection face |  | is a flange connection face |  |  |  | accepted |  | 2004-09-08 | 2004-09-08 | Rob Moonen | Shell MESC | 400218 | facts about piping
6734 | 910036 | English | 193258 | piping engineering | 103429910 |  | horizontal inverted bucket steam trap body | 1014109 | 1146 | is a specialization of | 520281 |  | body |  | is a body |  |  |  | accepted |  | 2004-09-08 | 2004-09-08 | Rob Moonen | Shell MESC | 400218 | facts about piping
6735 | 910036 | English | 193258 | piping engineering | 103429911 |  | horizontal inverted bucket steam trap connection assembly | 1014316 | 1146 | is a specialization of | 340022 |  | connection assembly |  | is a connection assembly |  |  |  | accepted |  | 2004-09-08 | 2004-09-08 | Rob Moonen | Shell MESC | 400218 | facts about piping
6736 | 910036 | English | 193258 | piping engineering | 103429912 |  | horizontal inverted bucket steam trap connector | 1013906 | 1146 | is a specialization of | 340024 |  | connector |  | is a connector |  |  |  | accepted |  | 2004-09-08 | 2004-09-08 | Rob Moonen | Shell MESC | 400218 | facts about piping
6737 | 910036 | English | 193258 | piping engineering | 103429913 |  | horizontal inverted bucket steam trap orifice (hole) | 1015078 | 1146 | is a specialization of | 71000 |  | orifice (hole) |  | is an orifice (hole) |  |  |  | accepted |  | 2004-09-08 | 2004-09-08 | Rob Moonen | Shell MESC | 400218 | facts about piping
6738 | 910036 | English | 194701 | connection engineering | 103429915 |  | imperial hexagonal bolt bearing face | 1013973 | 1146 | is a specialization of | 11101 |  | bearing face |  | is a bearing face |  |  |  | accepted |  | 2004-09-08 | 2004-09-08 | Rob Moonen | Shell MESC | 400218 | facts about piping
6739 | 910036 | English | 194701 | connection engineering | 103429916 |  | imperial hexagonal bolt coating | 1013779 | 1146 | is a specialization of | 400008 |  | coating |  | is a coating |  |  |  | accepted |  | 2004-09-08 | 2004-09-08 | Rob Moonen | Shell MESC | 400218 | facts about piping
6740 | 910036 | English | 194701 | connection engineering | 103429917 |  | imperial hexagonal bolt head | 1015075 | 1146 | is a specialization of | 340517 |  | bolt or screw head |  | is a bolt or screw head |  |  |  | accepted |  | 2004-09-08 | 2004-09-08 | Rob Moonen | Shell MESC | 400218 | facts about piping
6741 | 910036 | English | 194701 | connection engineering | 103429918 |  | imperial hexagonal bolt nut | 1014512 | 1146 | is a specialization of | 340055 |  | nut |  | is a nut |  |  |  | accepted |  | 2004-09-08 | 2004-09-08 | Rob Moonen | Shell MESC | 400218 | facts about piping
6742 | 910036 | English | 194701 | connection engineering | 103429919 |  | imperial hexagonal bolt thread | 1015299 | 1146 | is a specialization of | 340087 |  | thread |  | is a thread |  |  |  | accepted |  | 2004-09-08 | 2004-09-08 | Rob Moonen | Shell MESC | 400218 | facts about piping
6743 | 910036 | English | 193258 | piping engineering | 103429920 |  | lap joint flange coating | 1013776 | 1146 | is a specialization of | 400008 |  | coating |  | is a coating |  |  |  | accepted |  | 2004-09-08 | 2004-09-08 | Rob Moonen | Shell MESC | 400218 | facts about piping
6744 | 910036 | English | 193258 | piping engineering | 103429921 |  | lap joint flange flange connection face | 1013975 | 1146 | is a specialization of | 100360 |  | flange connection face |  | is a flange connection face |  |  |  | accepted |  | 2004-09-08 | 2004-09-08 | Rob Moonen | Shell MESC | 400218 | facts about piping
6745 | 910036 | English | 193258 | piping engineering | 103429922 |  | level instrument displacer chamber branch fitting | 1014247 | 1146 | is a specialization of | 10374 |  | branch fitting |  | is a branch fitting |  |  |  | accepted |  | 2004-09-08 | 2004-09-08 | Rob Moonen | Shell MESC | 400218 | facts about piping
6746 | 910036 | English | 193258 | piping engineering | 103429923 |  | level instrument displacer chamber cap | 1014249 | 1146 | is a specialization of | 10013 |  | piping cap |  | is a piping cap |  |  |  | accepted |  | 2004-09-08 | 2004-09-08 | Rob Moonen | Shell MESC | 400218 | facts about piping
6747 | 910036 | English | 193258 | piping engineering | 103429924 |  | level instrument displacer chamber flange connection face | 1013940 | 1146 | is a specialization of | 100360 |  | flange connection face |  | is a flange connection face |  |  |  | accepted |  | 2004-09-08 | 2004-09-08 | Rob Moonen | Shell MESC | 400218 | facts about piping
6748 | 910036 | English | 193258 | piping engineering | 103429925 |  | level instrument displacer chamber pipe | 1014525 | 1146 | is a specialization of | 10077 |  | pipe |  | is a pipe |  |  |  | accepted |  | 2004-09-08 | 2004-09-08 | Rob Moonen | Shell MESC | 400218 | facts about piping
6749 | 910036 | English | 193258 | piping engineering | 103429926 |  | level instrument displacer chamber piping flange | 1014320 | 1146 | is a specialization of | 10039 |  | piping flange |  | is a piping flange |  |  |  | accepted |  | 2004-09-08 | 2004-09-08 | Rob Moonen | Shell MESC | 400218 | facts about piping
6750 | 910036 | English | 193258 | piping engineering | 103429927 |  | light weight flanged pipe branch fitting flange connection face | 1013938 | 1146 | is a specialization of | 100360 |  | flange connection face |  | is a flange connection face |  |  |  | accepted |  | 2004-09-08 | 2004-09-08 | Rob Moonen | Shell MESC | 400218 | facts about piping
6751 | 910036 | English | 193258 | piping engineering | 103430049 |  | metallic grooved gasket centering ring | 1013766 | 1146 | is a specialization of | 130056 |  | centering ring |  | is a centering ring |  |  |  | accepted |  | 2004-09-08 | 2005-01-17 | Andries van Renssen | Shell MESC | 400218 | facts about piping
6752 | 910036 | English | 193258 | piping engineering | 103430050 |  | metallic grooved gasket centring ring | 1014251 | 1146 | is a specialization of | 11086 |  | centring ring |  | is a centring ring |  |  |  | accepted |  | 2004-09-08 | 2005-01-17 | Andries van Renssen | Shell MESC | 400218 | facts about piping
6753 | 910036 | English | 193258 | piping engineering | 103430051 |  | metallic grooved gasket contact face | 1015253 | 1146 | is a specialization of | 10282 |  | gasket contact grooved face |  | is a gasket contact grooved face |  |  |  | accepted |  | 2004-09-08 | 2005-01-17 | Andries van Renssen | Shell MESC | 400218 | facts about piping
6754 | 910036 | English | 193258 | piping engineering | 103430052 |  | metallic grooved gasket flange connection face | 1013945 | 1146 | is a specialization of | 100360 |  | flange connection face |  | is a flange connection face |  |  |  | accepted |  | 2004-09-08 | 2005-01-17 | Andries van Renssen | Shell MESC | 400218 | facts about piping
6755 | 910036 | English | 193258 | piping engineering | 103430053 |  | metallic grooved gasket layer | 1014846 | 1146 | is a specialization of | 400084 |  | layer |  | is a layer |  |  |  | accepted |  | 2004-09-08 | 2005-01-17 | Andries van Renssen | Shell MESC | 400218 | facts about piping
6756 | 910036 | English | 193258 | piping engineering | 103430065 |  | metallic blind flange liner flange connection face | 1013948 | 1146 | is a specialization of | 100360 |  | flange connection face |  | is a flange connection face |  |  |  | accepted |  | 2004-09-08 | 2004-09-08 | Rob Moonen | Shell MESC | 400218 | facts about piping
6757 | 910036 | English | 193258 | piping engineering | 103430066 |  | metallic pipe coating | 1013777 | 1146 | is a specialization of | 400008 |  | coating |  | is a coating |  |  |  | accepted |  | 2004-09-08 | 2004-09-08 | Rob Moonen | Shell MESC | 400218 | facts about piping
6758 | 910036 | English | 193258 | piping engineering | 103430067 |  | metallic pipe connector | 1013908 | 1146 | is a specialization of | 340024 |  | connector |  | is a connector |  |  |  | accepted |  | 2004-09-08 | 2004-09-08 | Rob Moonen | Shell MESC | 400218 | facts about piping
6759 | 910036 | English | 193258 | piping engineering | 103430139 |  | nipple outlet pipe branch fitting connector | 1013910 | 1146 | is a specialization of | 340024 |  | connector |  | is a connector |  |  |  | accepted |  | 2004-09-08 | 2004-09-08 | Rob Moonen | Shell MESC | 400218 | facts about piping
6760 | 910036 | English | 194701 | connection engineering | 103430140 |  | nut of stud bolt with nut | 1015059 | 1146 | is a specialization of | 340055 |  | nut |  | is a nut |  |  |  | accepted |  | 2004-09-08 | 2004-09-08 | Rob Moonen | Shell MESC | 400218 | facts about piping
6761 | 910036 | English | 193258 | piping engineering | 103430141 |  | orifice flange set flange or fitting | 1014326 | 1146 | is a specialization of | 30013 |  | flange or fitting |  | is a flange or fitting |  |  |  | accepted |  | 2004-09-08 | 2004-09-08 | Rob Moonen | Shell MESC | 400218 | facts about piping
6762 | 910036 | English | 193258 | piping engineering | 103430142 |  | orifice flange set flange connection face | 1013941 | 1146 | is a specialization of | 100360 |  | flange connection face |  | is a flange connection face |  |  |  | accepted |  | 2004-09-08 | 2004-09-08 | Rob Moonen | Shell MESC | 400218 | facts about piping
6763 | 910036 | English | 193258 | piping engineering | 103430143 |  | orifice flange set hub | 1015164 | 1146 | is a specialization of | 10382 |  | hub |  | is a hub |  |  |  | accepted |  | 2004-09-08 | 2004-09-08 | Rob Moonen | Shell MESC | 400218 | facts about piping
6764 | 910036 | English | 193258 | piping engineering | 103430144 |  | orifice flange set piping flange | 1015252 | 1146 | is a specialization of | 10039 |  | piping flange |  | is a piping flange |  |  |  | accepted |  | 2004-09-08 | 2004-09-08 | Rob Moonen | Shell MESC | 400218 | facts about piping
6765 | 910036 | English | 193258 | piping engineering | 103430145 |  | plate type sight level gauge chamber | 1014252 | 1146 | is a specialization of | 251721 |  | chamber |  | is a chamber |  |  |  | accepted |  | 2004-09-08 | 2004-09-08 | Rob Moonen | Shell MESC | 400218 | facts about piping
6766 | 910036 | English | 193258 | piping engineering | 103430146 |  | plate type sight level gauge connector | 1013896 | 1146 | is a specialization of | 340024 |  | connector |  | is a connector |  |  |  | accepted |  | 2004-09-08 | 2004-09-08 | Rob Moonen | Shell MESC | 400218 | facts about piping
6767 | 910036 | English | 193258 | piping engineering | 103430147 |  | plate type sight level gauge cover plate | 1014258 | 1146 | is a specialization of | 520783 |  | cover plate |  | is a cover plate |  |  |  | accepted |  | 2004-09-08 | 2004-09-08 | Rob Moonen | Shell MESC | 400218 | facts about piping
6768 | 910036 | English | 193258 | piping engineering | 103430148 |  | plate type sight level gauge flange connection face | 1013946 | 1146 | is a specialization of | 100360 |  | flange connection face |  | is a flange connection face |  |  |  | accepted |  | 2004-09-08 | 2004-09-08 | Rob Moonen | Shell MESC | 400218 | facts about piping
6769 | 910036 | English | 193258 | piping engineering | 103430149 |  | plate type sight level gauge gasket | 1014828 | 1146 | is a specialization of | 340039 |  | gasket |  | is a gasket |  |  |  | accepted |  | 2004-09-08 | 2004-09-08 | Rob Moonen | Shell MESC | 400218 | facts about piping
6770 | 910036 | English | 193258 | piping engineering | 103430150 |  | plate type sight level gauge glass | 1014837 | 1146 | is a specialization of | 70542 |  | gauge glass |  | is a gauge glass |  |  |  | accepted |  | 2004-09-08 | 2004-09-08 | Rob Moonen | Shell MESC | 400218 | facts about piping
6771 | 910036 | English | 193258 | piping engineering | 103430151 |  | plate type sight level gauge non-frosting block | 1014866 | 1146 | is a specialization of | 11094 |  | non-frosting block |  | is a non-frosting block |  |  |  | accepted |  | 2004-09-08 | 2004-09-08 | Rob Moonen | Shell MESC | 400218 | facts about piping
6772 | 910036 | English | 193258 | piping engineering | 103430152 |  | plate type sight level gauge nut | 1014495 | 1146 | is a specialization of | 340055 |  | nut |  | is a nut |  |  |  | accepted |  | 2004-09-08 | 2004-09-08 | Rob Moonen | Shell MESC | 400218 | facts about piping
6773 | 910036 | English | 193258 | piping engineering | 103430153 |  | plate type sight level gauge pipe nipple | 1014523 | 1146 | is a specialization of | 10308 |  | pipe nipple |  | is a pipe nipple |  |  |  | accepted |  | 2004-09-08 | 2004-09-08 | Rob Moonen | Shell MESC | 400218 | facts about piping
6774 | 910036 | English | 193258 | piping engineering | 103430154 |  | plate type sight level gauge piping flange | 1014322 | 1146 | is a specialization of | 10039 |  | piping flange |  | is a piping flange |  |  |  | accepted |  | 2004-09-08 | 2004-09-08 | Rob Moonen | Shell MESC | 400218 | facts about piping
6775 | 910036 | English | 194701 | connection engineering | 103430155 |  | plate type sight level gauge stud bolt | 1014634 | 1146 | is a specialization of | 340081 |  | stud bolt |  | is a stud bolt |  |  |  | accepted |  | 2004-09-08 | 2004-09-08 | Rob Moonen | Shell MESC | 400218 | facts about piping
6776 | 910036 | English | 193258 | piping engineering | 103430210 |  | reducing threaded flange coating | 1013781 | 1146 | is a specialization of | 400008 |  | coating |  | is a coating |  |  |  | accepted |  | 2004-09-08 | 2004-09-08 | Rob Moonen | Shell MESC | 400218 | facts about piping
6777 | 910036 | English | 193258 | piping engineering | 103430211 |  | reducing threaded flange flange connection face | 1013915 | 1146 | is a specialization of | 100360 |  | flange connection face |  | is a flange connection face |  |  |  | accepted |  | 2004-09-08 | 2004-09-08 | Rob Moonen | Shell MESC | 400218 | facts about piping
6778 | 910036 | English | 193258 | piping engineering | 103430212 |  | reducing threaded flange thread | 1015305 | 1146 | is a specialization of | 340087 |  | thread |  | is a thread |  |  |  | accepted |  | 2004-09-08 | 2004-09-08 | Rob Moonen | Shell MESC | 400218 | facts about piping
6779 | 910036 | English | 193258 | piping engineering | 103430213 |  | reinforced flat ring gasket covering layer | 1014772 | 1146 | is a specialization of | 11074 |  | covering layer |  | is a covering layer |  |  |  | accepted |  | 2004-09-08 | 2004-09-08 | Rob Moonen | Shell MESC | 400218 | facts about piping
6780 | 910036 | English | 193258 | piping engineering | 103430214 |  | reinforced flat ring gasket flange connection face | 1013919 | 1146 | is a specialization of | 100360 |  | flange connection face |  | is a flange connection face |  |  |  | accepted |  | 2004-09-08 | 2004-09-08 | Rob Moonen | Shell MESC | 400218 | facts about piping
6781 | 910036 | English | 193258 | piping engineering | 103430215 |  | reinforced flat ring gasket insert | 1014484 | 1146 | is a specialization of | 11053 |  | insert |  | is an insert |  |  |  | accepted |  | 2004-09-08 | 2004-09-08 | Rob Moonen | Shell MESC | 400218 | facts about piping
6782 | 910036 | English | 193258 | piping engineering | 103430216 |  | reinforced flat ring gasket metal insert | 1015058 | 1146 | is a specialization of | 11073 |  | metal insert |  | is a metal insert |  |  |  | accepted |  | 2004-09-08 | 2004-09-08 | Rob Moonen | Shell MESC | 400218 | facts about piping
6783 | 910036 | English | 193258 | piping engineering | 103430217 |  | reinforced flat ring rubber gasket flange connection face | 1013944 | 1146 | is a specialization of | 100360 |  | flange connection face |  | is a flange connection face |  |  |  | accepted |  | 2004-09-08 | 2004-09-08 | Rob Moonen | Shell MESC | 400218 | facts about piping
6784 | 910036 | English | 193258 | piping engineering | 103430218 |  | reinforced flat ring rubber gasket insert | 1014845 | 1146 | is a specialization of | 11053 |  | insert |  | is an insert |  |  |  | accepted |  | 2004-09-08 | 2004-09-08 | Rob Moonen | Shell MESC | 400218 | facts about piping
6785 | 910036 | English | 193258 | piping engineering | 103430219 |  | ring type pipe spacer flange connection face | 1013976 | 1146 | is a specialization of | 100360 |  | flange connection face |  | is a flange connection face |  |  |  | accepted |  | 2004-09-08 | 2004-09-08 | Rob Moonen | Shell MESC | 400218 | facts about piping
6786 | 910036 | English | 193258 | piping engineering | 103430220 |  | rubber lined blind flange flange connection face | 1013911 | 1146 | is a specialization of | 100360 |  | flange connection face |  | is a flange connection face |  |  |  | accepted |  | 2004-09-08 | 2004-09-08 | Rob Moonen | Shell MESC | 400218 | facts about piping
6787 | 910036 | English | 193258 | piping engineering | 103430221 |  | rubber lined slip on flange flange connection face | 1013913 | 1146 | is a specialization of | 100360 |  | flange connection face |  | is a flange connection face |  |  |  | accepted |  | 2004-09-08 | 2004-09-08 | Rob Moonen | Shell MESC | 400218 | facts about piping
6788 | 910036 | English | 193258 | piping engineering | 103430222 |  | rubber lined wafer type pipe branch piece pipe | 1014524 | 1146 | is a specialization of | 10077 |  | pipe |  | is a pipe |  |  |  | accepted |  | 2004-09-08 | 2004-09-08 | Rob Moonen | Shell MESC | 400218 | facts about piping
6789 | 910036 | English | 193258 | piping engineering | 103430223 |  | rubber lined wafer type pipe branch piece piping flange | 1014319 | 1146 | is a specialization of | 10039 |  | piping flange |  | is a piping flange |  |  |  | accepted |  | 2004-09-08 | 2004-09-08 | Rob Moonen | Shell MESC | 400218 | facts about piping
6790 | 910036 | English | 193258 | piping engineering | 103430224 |  | rubber lined weld neck flange flange connection face | 1013917 | 1146 | is a specialization of | 100360 |  | flange connection face |  | is a flange connection face |  |  |  | accepted |  | 2004-09-08 | 2004-09-08 | Rob Moonen | Shell MESC | 400218 | facts about piping
6791 | 910036 | English | 193258 | piping engineering | 103430321 |  | slip on flange flange connection face | 1013914 | 1146 | is a specialization of | 100360 |  | flange connection face |  | is a flange connection face |  |  |  | accepted |  | 2004-09-08 | 2004-09-08 | Rob Moonen | Shell MESC | 400218 | facts about piping
6792 | 910036 | English | 193258 | piping engineering | 103430335 |  | spade flange connection face | 1013977 | 1146 | is a specialization of | 100360 |  | flange connection face |  | is a flange connection face |  |  |  | accepted |  | 2004-09-08 | 2004-09-08 | Rob Moonen | Shell MESC | 400218 | facts about piping
6793 | 910036 | English | 193258 | piping engineering | 103430336 |  | spectacle blind flange connection face | 1013978 | 1146 | is a specialization of | 100360 |  | flange connection face |  | is a flange connection face |  |  |  | accepted |  | 2004-09-08 | 2004-09-08 | Rob Moonen | Shell MESC | 400218 | facts about piping
6794 | 910036 | English | 193258 | piping engineering | 103430337 |  | spiral wound gasket centring ring | 1014250 | 1146 | is a specialization of | 11086 |  | centring ring |  | is a centring ring |  |  |  | accepted |  | 2004-09-08 | 2004-09-08 | Rob Moonen | Shell MESC | 400218 | facts about piping
6795 | 910036 | English | 193258 | piping engineering | 103430338 |  | spiral wound gasket filler | 1014794 | 1146 | is a specialization of | 640078 |  | filler |  | is a filler |  |  |  | accepted |  | 2004-09-08 | 2004-09-08 | Rob Moonen | Shell MESC | 400218 | facts about piping
6796 | 910036 | English | 193258 | piping engineering | 103430339 |  | spiral wound gasket inner ring | 1014483 | 1146 | is a specialization of | 340043 |  | inner ring |  | is an inner ring |  |  |  | accepted |  | 2004-09-08 | 2004-09-08 | Rob Moonen | Shell MESC | 400218 | facts about piping
6797 | 910036 | English | 193258 | piping engineering | 103430340 |  | spiral wound gasket winding | 1014674 | 1146 | is a specialization of | 130680 |  | winding |  | is a winding |  |  |  | accepted |  | 2004-09-08 | 2004-09-08 | Rob Moonen | Shell MESC | 400218 | facts about piping
6798 | 910036 | English | 194701 | connection engineering | 103430341 |  | stud bolt of stud bolt with nut | 1014633 | 1146 | is a specialization of | 340081 |  | stud bolt |  | is a stud bolt |  |  |  | accepted |  | 2004-09-08 | 2004-09-08 | Rob Moonen | Shell MESC | 400218 | facts about piping
6799 | 910036 | English | 194701 | connection engineering | 103430342 |  | stud bolt with nut coating | 1013780 | 1146 | is a specialization of | 400008 |  | coating |  | is a coating |  |  |  | accepted |  | 2004-09-08 | 2004-09-08 | Rob Moonen | Shell MESC | 400218 | facts about piping
6800 | 910036 | English | 194701 | connection engineering | 103430343 |  | stud bolt with nut nut | 1014496 | 1146 | is a specialization of | 340055 |  | nut |  | is a nut |  |  |  | accepted |  | 2004-09-08 | 2004-09-08 | Rob Moonen | Shell MESC | 400218 | facts about piping
6801 | 910036 | English | 194701 | connection engineering | 103430344 |  | stud bolt with nut thread | 1015300 | 1146 | is a specialization of | 340087 |  | thread |  | is a thread |  |  |  | accepted |  | 2004-09-08 | 2004-09-08 | Rob Moonen | Shell MESC | 400218 | facts about piping
6802 | 910036 | English | 193258 | piping engineering | 103430362 |  | threaded bush coating | 1013767 | 1146 | is a specialization of | 400008 |  | coating |  | is a coating |  |  |  | accepted |  | 2004-09-08 | 2004-09-08 | Rob Moonen | Shell MESC | 400218 | facts about piping
6803 | 910036 | English | 193258 | piping engineering | 103430363 |  | threaded bush thread | 1015301 | 1146 | is a specialization of | 340087 |  | thread |  | is a thread |  |  |  | accepted |  | 2004-09-08 | 2004-09-08 | Rob Moonen | Shell MESC | 400218 | facts about piping
6804 | 910036 | English | 193258 | piping engineering | 103430364 |  | threaded cap coating | 1013768 | 1146 | is a specialization of | 400008 |  | coating |  | is a coating |  |  |  | accepted |  | 2004-09-08 | 2004-09-08 | Rob Moonen | Shell MESC | 400218 | facts about piping
6805 | 910036 | English | 193258 | piping engineering | 103430365 |  | threaded cap thread | 1015302 | 1146 | is a specialization of | 340087 |  | thread |  | is a thread |  |  |  | accepted |  | 2004-09-08 | 2004-09-08 | Rob Moonen | Shell MESC | 400218 | facts about piping
6806 | 910036 | English | 193258 | piping engineering | 103430366 |  | threaded concentric pipe reducer coating | 1013783 | 1146 | is a specialization of | 400008 |  | coating |  | is a coating |  |  |  | accepted |  | 2004-09-08 | 2004-09-08 | Rob Moonen | Shell MESC | 400218 | facts about piping
6807 | 910036 | English | 193258 | piping engineering | 103430367 |  | threaded concentric pipe reducer thread | 1015309 | 1146 | is a specialization of | 340087 |  | thread |  | is a thread |  |  |  | accepted |  | 2004-09-08 | 2004-09-08 | Rob Moonen | Shell MESC | 400218 | facts about piping
6808 | 910036 | English | 193258 | piping engineering | 103430377 |  | threaded equal tee coating | 1013772 | 1146 | is a specialization of | 400008 |  | coating |  | is a coating |  |  |  | accepted |  | 2004-09-08 | 2004-09-08 | Rob Moonen | Shell MESC | 400218 | facts about piping
6809 | 910036 | English | 193258 | piping engineering | 103430378 |  | threaded equal tee thread | 1015310 | 1146 | is a specialization of | 340087 |  | thread |  | is a thread |  |  |  | accepted |  | 2004-09-08 | 2004-09-08 | Rob Moonen | Shell MESC | 400218 | facts about piping
6810 | 910036 | English | 193258 | piping engineering | 103430379 |  | threaded flange coating | 1013782 | 1146 | is a specialization of | 400008 |  | coating |  | is a coating |  |  |  | accepted |  | 2004-09-08 | 2004-09-08 | Rob Moonen | Shell MESC | 400218 | facts about piping
6811 | 910036 | English | 193258 | piping engineering | 103430380 |  | threaded flange flange connection face | 1013916 | 1146 | is a specialization of | 100360 |  | flange connection face |  | is a flange connection face |  |  |  | accepted |  | 2004-09-08 | 2004-09-08 | Rob Moonen | Shell MESC | 400218 | facts about piping
6812 | 910036 | English | 193258 | piping engineering | 103430381 |  | threaded flange thread | 1015306 | 1146 | is a specialization of | 340087 |  | thread |  | is a thread |  |  |  | accepted |  | 2004-09-08 | 2004-09-08 | Rob Moonen | Shell MESC | 400218 | facts about piping
6813 | 910036 | English | 193258 | piping engineering | 103430382 |  | threaded pipe nipple coating | 1013778 | 1146 | is a specialization of | 400008 |  | coating |  | is a coating |  |  |  | accepted |  | 2004-09-08 | 2004-09-08 | Rob Moonen | Shell MESC | 400218 | facts about piping
6814 | 910036 | English | 193258 | piping engineering | 103430383 |  | threaded pipe nipple connector | 1013909 | 1146 | is a specialization of | 340024 |  | connector |  | is a connector |  |  |  | accepted |  | 2004-09-08 | 2004-09-08 | Rob Moonen | Shell MESC | 400218 | facts about piping
6815 | 910036 | English | 193258 | piping engineering | 103430384 |  | threaded pipe nipple thread | 1015307 | 1146 | is a specialization of | 340087 |  | thread |  | is a thread |  |  |  | accepted |  | 2004-09-08 | 2004-09-08 | Rob Moonen | Shell MESC | 400218 | facts about piping
6816 | 910036 | English | 193258 | piping engineering | 103430385 |  | threaded pipe union coating | 1013774 | 1146 | is a specialization of | 400008 |  | coating |  | is a coating |  |  |  | accepted |  | 2004-09-08 | 2004-09-08 | Rob Moonen | Shell MESC | 400218 | facts about piping
6817 | 910036 | English | 193258 | piping engineering | 103430386 |  | threaded pipe union thread | 1015312 | 1146 | is a specialization of | 340087 |  | thread |  | is a thread |  |  |  | accepted |  | 2004-09-08 | 2004-09-08 | Rob Moonen | Shell MESC | 400218 | facts about piping
6818 | 910036 | English | 193258 | piping engineering | 103430387 |  | threaded piping coupling coating | 1013769 | 1146 | is a specialization of | 400008 |  | coating |  | is a coating |  |  |  | accepted |  | 2004-09-08 | 2004-09-08 | Rob Moonen | Shell MESC | 400218 | facts about piping
6819 | 910036 | English | 193258 | piping engineering | 103430388 |  | threaded piping coupling thread | 1015303 | 1146 | is a specialization of | 340087 |  | thread |  | is a thread |  |  |  | accepted |  | 2004-09-08 | 2004-09-08 | Rob Moonen | Shell MESC | 400218 | facts about piping
6820 | 910036 | English | 193258 | piping engineering | 103430389 |  | threaded piping elbow coating | 1013770 | 1146 | is a specialization of | 400008 |  | coating |  | is a coating |  |  |  | accepted |  | 2004-09-08 | 2004-09-08 | Rob Moonen | Shell MESC | 400218 | facts about piping
6821 | 910036 | English | 193258 | piping engineering | 103430390 |  | threaded piping elbow thread | 1015304 | 1146 | is a specialization of | 340087 |  | thread |  | is a thread |  |  |  | accepted |  | 2004-09-08 | 2004-09-08 | Rob Moonen | Shell MESC | 400218 | facts about piping
6822 | 910036 | English | 193258 | piping engineering | 103430391 |  | threaded piping plug coating | 1013771 | 1146 | is a specialization of | 400008 |  | coating |  | is a coating |  |  |  | accepted |  | 2004-09-08 | 2004-09-08 | Rob Moonen | Shell MESC | 400218 | facts about piping
6823 | 910036 | English | 193258 | piping engineering | 103430393 |  | threaded piping plug thread | 1015308 | 1146 | is a specialization of | 340087 |  | thread |  | is a thread |  |  |  | accepted |  | 2004-09-08 | 2004-09-08 | Rob Moonen | Shell MESC | 400218 | facts about piping
6824 | 910036 | English | 193258 | piping engineering | 103430394 |  | threaded reducing pipe tee coating | 1013773 | 1146 | is a specialization of | 400008 |  | coating |  | is a coating |  |  |  | accepted |  | 2004-09-08 | 2004-09-08 | Rob Moonen | Shell MESC | 400218 | facts about piping
6825 | 910036 | English | 193258 | piping engineering | 103430395 |  | threaded reducing pipe tee thread | 1015311 | 1146 | is a specialization of | 340087 |  | thread |  | is a thread |  |  |  | accepted |  | 2004-09-08 | 2004-09-08 | Rob Moonen | Shell MESC | 400218 | facts about piping
6826 | 910036 | English | 193258 | piping engineering | 103430594 |  | welding neck pipe flange flange connection face | 1013918 | 1146 | is a specialization of | 100360 |  | flange connection face |  | is a flange connection face |  |  |  | accepted |  | 2004-09-08 | 2004-09-08 | Rob Moonen | Shell MESC | 400218 | facts about piping
6827 | 910036 | English | 193258 | piping engineering | 103430595 |  | welding neck pipe flange groove | 1013980 | 1146 | is a specialization of | 10413 |  | groove |  | is a groove |  |  |  | accepted |  | 2004-09-08 | 2004-09-08 | Rob Moonen | Shell MESC | 400218 | facts about piping
6828 | 910036 | English | 193258 | piping engineering | 103430596 |  | welding neck pipe flange hub | 1015163 | 1146 | is a specialization of | 10382 |  | hub |  | is a hub |  |  |  | accepted |  | 2004-09-08 | 2004-09-08 | Rob Moonen | Shell MESC | 400218 | facts about piping
6829 | 910036 | English | 193258 | piping engineering | 103430600 |  | flanged orifice meter run orifice flange | 1015320 | 1146 | is a specialization of | 10351 |  | orifice flange |  | is an orifice flange |  |  |  | accepted |  | 2004-09-08 | 2004-09-08 | Rob Moonen | Shell MESC | 400218 | facts about piping
6830 | 910036 | English | 190180 | protection | 400275 |  | electrical tracing | 1400454 | 1146 | is a specialization of | 250443 |  | tracing | that consists of a heat tracing cable that is intended to be in contact with an item that need to be protected against cold and insulation to protect against heat loss. Typically wrapped around the item. | is a tracing that consists of a heat tracing cable that is intended to be in contact with an item that need to be protected against cold and insulation to protect against heat loss. Typically wrapped around the item. |  |  |  | accepted |  | 2012-05-10 | 2012-05-10 | Andries van Renssen | Andries van Renssen | 400217 | facts about protection
6831 | 910036 | English | 190180 | protection | 400274 |  | electrical heat tracing cable | 1400450 | 1146 | is a specialization of | 250038 |  | electrical cable | that is intended to generate heat for protection against cold. | is an electrical cable that is intended to generate heat for protection against cold. |  |  |  | accepted |  | 2012-05-10 | 2012-05-10 | Andries van Renssen | Andries van Renssen | 400217 | facts about protection
6832 | 910036 | English | 190180 | protection | 400276 |  | cooling tracing system | 1400451 | 1146 | is a specialization of | 400112 |  | tracing system | that is intended to protect an object against raised temperatures by cooling. | is a tracing system that is intended to protect an object against raised temperatures by cooling. |  |  |  | accepted |  | 2006-12-28 | 2007-02-20 | Andries van Renssen | ISO 15926-4 | 400217 | facts about protection
6833 | 910036 | English | 190180 | protection | 400275 |  | electric heat tracing | 1400452 | 1981 | is a synonym of | 400275 |  | electrical tracing | [5 empty] | accepted |  | 2012-05-10 | 2012-05-10 | Andries van Renssen | Andries van Renssen | 400217 | facts about protection
6834 | 910036 | English | 190180 | protection | 400109 |  | electrical tracing system | 1400453 | 1981 | is a synonym of | 400109 |  | electric heat tracing system | [5 empty] | accepted |  | 2012-05-10 | 2012-05-10 | Andries van Renssen | Andries van Renssen | 400217 | facts about protection
6835 | 910036 | English | 193264 | static equipment engineering | 100621 |  | prill | 1101066 | 1146 | is a specialization of | 520609 |  | particle | that is spherical and has about the size of buckshot. Typically produced by congealing or freezing of droplets. | is a particle that is spherical and has about the size of buckshot. Typically produced by congealing or freezing of droplets. |  |  |  | accepted |  | 2012-05-11 | 2012-05-11 | Andries van Renssen | http://encyclopedia2.thefreedictionary.com/Prilling | 100540 | facts about static equipment
6836 | 910036 | English | 193264 | static equipment engineering | 100622 |  | prilling system | 1101067 | 1146 | is a specialization of | 730014 |  | system | that is intended to convert a solidifiable liquid into solid granules (prills) with a diameter of a few millimetres. The system causes a liquid to be dispersed, typically by injection into a rotating prilling bucket that is mounted on a prilling machine at the top of a prill tower. The rotating prilling bucket ensures that the liquid falls down in the tower as droplets, that are dried or cooled by gas (typically air) such that they solidify. | is a system that is intended to convert a solidifiable liquid into solid granules (prills) with a diameter of a few millimetres. The system causes a liquid to be dispersed, typically by injection into a rotating prilling bucket that is mounted on a prilling machine at the top of a prill tower. The rotating prilling bucket ensures that the liquid falls down in the tower as droplets, that are dried or cooled by gas (typically air) such that they solidify. |  |  |  | accepted |  | 2012-05-11 | 2012-05-11 | Andries van Renssen | http://encyclopedia2.thefreedictionary.com/Prilling | 100540 | facts about static equipment
6837 | 910036 | English | 193264 | static equipment engineering | 100623 |  | prilling tower | 1101068 | 1146 | is a specialization of | 520064 |  | column | that is intended to enable the forming of prills by drying or cooling of falling droplets and their subsequent cristallization or solidification. | is a column that is intended to enable the forming of prills by drying or cooling of falling droplets and their subsequent cristallization or solidification. |  |  |  | accepted |  | 2012-05-11 | 2012-05-11 | Andries van Renssen | http://encyclopedia2.thefreedictionary.com/Prilling | 100540 | facts about static equipment
6838 | 910036 | English | 193264 | static equipment engineering | 100623 |  | prill tower | 1101069 | 1981 | is a synonym of | 100623 |  | prilling tower | [5 empty] | accepted |  | 2012-05-11 | 2012-05-11 | Andries van Renssen | http://encyclopedia2.thefreedictionary.com/Prilling | 100540 | facts about static equipment
6839 | 910036 | English | 193264 | static equipment engineering | 100624 |  | prilling machine | 1101070 | 1146 | is a specialization of | 731016 |  | machine | that is intended to be mounted on the top of a prill tower to contain and drive a rotating prilling bucket. | is a machine that is intended to be mounted on the top of a prill tower to contain and drive a rotating prilling bucket. |  |  |  | accepted |  | 2012-05-11 | 2012-05-11 | Andries van Renssen | http://encyclopedia2.thefreedictionary.com/Prilling | 100540 | facts about static equipment
6840 | 910036 | English | 193264 | static equipment engineering | 100625 |  | prilling bucket | 1101071 | 1146 | is a specialization of | 730053 |  | mechanical item | that is intended to be mounted in a prilling machine and rotated to distribute liquid in droplets. | is a mechanical item that is intended to be mounted in a prilling machine and rotated to distribute liquid in droplets. |  |  |  | accepted |  | 2012-05-11 | 2012-05-11 | Andries van Renssen | http://encyclopedia2.thefreedictionary.com/Prilling | 100540 | facts about static equipment
6841 | 910036 | English | 193264 | static equipment engineering | 100626 |  | prill tower scraper | 1101072 | 1146 | is a specialization of | 160248 |  | scraper | that is intended to sweep crystallised prills in the bottom of a prill tower to a conveyor belt. It typically consists of a central drive under the prilling floor and 2 arms. | is a scraper that is intended to sweep crystallised prills in the bottom of a prill tower to a conveyor belt. It typically consists of a central drive under the prilling floor and 2 arms. |  |  |  | accepted |  | 2012-05-11 | 2012-05-11 | Andries van Renssen | http://encyclopedia2.thefreedictionary.com/Prilling | 100540 | facts about static equipment
6842 | 910036 | English | 193263 | rotating equipment engineering | 521145 |  | rotary drum | 1521962 | 1146 | is a specialization of | 520095 |  | drum | that is supported by bearings that enable the drum to be rotated. | is a drum that is supported by bearings that enable the drum to be rotated. |  |  |  | accepted |  | 2012-05-14 | 2012-05-14 | Andries van Renssen | http://en.wikipedia.org/wiki/Drum_Motor | 132040 | facts about rotating equipment
6843 | 910036 | English | 193263 | rotating equipment engineering | 521145 |  | rotating drum | 1521963 | 1981 | is a synonym of | 521145 |  | rotary drum | [5 empty] | accepted |  | 2012-05-14 | 2012-05-14 | Andries van Renssen | Andries van Renssen | 132040 | facts about rotating equipment
6844 | 910036 | English | 194701 | connection engineering | 341044 |  | mooring hook | 1341547 | 1146 | is a specialization of | 400225 |  | hook | this is intended to enable a cable to connect for mooring a ship. | is a hook this is intended to enable a cable to connect for mooring a ship. |  |  |  | accepted |  | 2012-05-15 | 2012-05-15 | Andries van Renssen | Andries van Renssen | 400216 | facts about connections
6845 | 910036 | English | 193264 | static equipment engineering | 521146 |  | static equipment component | 1521964 | 1146 | is a specialization of | 521147 |  | mechanical equipment component | when being typically a part of a static equipment item. | is a mechanical equipment component when being typically a part of a static equipment item. |  |  |  | proposed |  | 2012-05-15 | 2012-05-15 | Andries van Renssen | Andries van Renssen | 100540 | facts about static equipment
6846 | 910036 | English | 193264 | static equipment engineering | 521147 |  | mechanical equipment component | 1521965 | 1146 | is a specialization of | 730016 |  | equipment component | when being typically a part of a mechanical equipment item. | is an equipment component when being typically a part of a mechanical equipment item. |  |  |  | proposed |  | 2012-05-15 | 2012-05-15 | Andries van Renssen | Andries van Renssen | 100540 | facts about static equipment
6847 | 910036 | English | 193264 | static equipment engineering | 521147 |  | mechanical equipment component | 1521966 | 1146 | is a specialization of | 730053 |  | mechanical item | when being typically a part of a mechanical equipment item. | is a mechanical item when being typically a part of a mechanical equipment item. |  |  |  | proposed |  | 2012-05-15 | 2012-05-15 | Andries van Renssen | Andries van Renssen | 100540 | facts about static equipment
6848 | 910036 | English | 193264 | static equipment engineering | 521148 |  | aeration tank | 1521967 | 1146 | is a specialization of | 520226 |  | tank | that is intended to disperse air in a liquid. | is a tank that is intended to disperse air in a liquid. |  |  |  | accepted |  | 2012-05-23 | 2012-05-23 | Andries van Renssen | Andries van Renssen | 100540 | facts about static equipment
6849 | 910036 | English | 193264 | static equipment engineering | 521149 |  | access cover | 1521968 | 1146 | is a specialization of | 520331 |  | cover | that is intended to provide access to a space for one or more persons. | is a cover that is intended to provide access to a space for one or more persons. |  |  |  | accepted |  | 2012-05-23 | 2012-05-23 | Andries van Renssen | Andries van Renssen | 100540 | facts about static equipment
6850 | 910036 | English | 193264 | static equipment engineering | 521150 |  | fixed film reactor | 1521969 | 1146 | is a specialization of | 520178 |  | reactor | that is used to treat wastes by degradation using biological agents such as microorganisms or nutrients and oxygen. | is a reactor that is used to treat wastes by degradation using biological agents such as microorganisms or nutrients and oxygen. |  |  |  | accepted |  | 2012-05-23 | 2012-05-23 | Andries van Renssen | Andries van Renssen | 100540 | facts about static equipment
6851 | 910036 | English | 193264 | static equipment engineering | 521151 |  | biological film | 1521970 | 1146 | is a specialization of | 400084 |  | layer | of microorganisms in which cells adhere to each other. | is a layer of microorganisms in which cells adhere to each other. |  |  |  | accepted |  | 2012-05-23 | 2012-05-23 | Andries van Renssen | Andries van Renssen | 100540 | facts about static equipment
6852 | 910036 | English | 193264 | static equipment engineering | 521151 |  | biofilm | 1521971 | 1981 | is a synonym of | 521151 |  | biological film | [5 empty] | accepted |  | 2012-05-23 | 2012-05-23 | Andries van Renssen | Andries van Renssen | 100540 | facts about static equipment
6853 | 910036 | English | 193264 | static equipment engineering | 521152 |  | biological contactor | 1521972 | 1146 | is a specialization of | 521150 |  | fixed film reactor | consists of a series of closely spaced, parallel discs mounted on a rotating shaft which is supported just above the surface of the waste water. Microorganisms grow on the surface of the discs where biological degradation of the wastewater pollutants takes place. | is a fixed film reactor consists of a series of closely spaced, parallel discs mounted on a rotating shaft which is supported just above the surface of the waste water. Microorganisms grow on the surface of the discs where biological degradation of the wastewater pollutants takes place. |  |  |  | accepted |  | 2012-05-23 | 2012-05-23 | Andries van Renssen | Andries van Renssen | 100540 | facts about static equipment
6854 | 910036 | English | 193264 | static equipment engineering | 521153 |  | rotating biological contactor | 1521973 | 1146 | is a specialization of | 521152 |  | biological contactor | that consists of a series of closely spaced, parallel discs mounted on a rotating shaft which is supported just above the surface of the waste water. Microorganisms grow on the surface of the discs where biological degradation of the wastewater pollutants takes place. | is a biological contactor that consists of a series of closely spaced, parallel discs mounted on a rotating shaft which is supported just above the surface of the waste water. Microorganisms grow on the surface of the discs where biological degradation of the wastewater pollutants takes place. |  |  |  | accepted |  | 2012-05-23 | 2012-05-23 | Andries van Renssen | Andries van Renssen | 100540 | facts about static equipment
6855 | 910036 | English | 193264 | static equipment engineering | 521154 |  | cesspit | 1521974 | 1146 | is a specialization of | 520328 |  | container | that is intended for disposal of urine and feces, and more generally of sewage and refuse. Typically it is a pit, conservancy tank, or covered cistern. | is a container that is intended for disposal of urine and feces, and more generally of sewage and refuse. Typically it is a pit, conservancy tank, or covered cistern. |  |  |  | accepted |  | 2012-05-23 | 2012-05-23 | Andries van Renssen | Andries van Renssen | 100540 | facts about static equipment
6856 | 910036 | English | 193264 | static equipment engineering | 521154 |  | cesspool | 1521975 | 1981 | is a synonym of | 521154 |  | cesspit | [5 empty] | accepted |  | 2012-05-23 | 2012-05-23 | Andries van Renssen | Andries van Renssen | 100540 | facts about static equipment
6857 | 910036 | English | 193264 | static equipment engineering | 521155 |  | gas distribution station | 1521976 | 1146 | is a specialization of | 45372 |  | station | that is intended to branch a gas supply line into a number of lines for distribution of gas to different places. | is a station that is intended to branch a gas supply line into a number of lines for distribution of gas to different places. |  |  |  | accepted |  | 2012-05-29 | 2012-05-29 | Andries van Renssen | Andries van Renssen | 100540 | facts about static equipment
6858 | 910036 | English | 193264 | static equipment engineering | 521156 |  | digester | 1521977 | 1146 | is a specialization of | 520178 |  | reactor | that is intended to enable the break down of biodegradable material by microorganisms in the absence of oxygen. | is a reactor that is intended to enable the break down of biodegradable material by microorganisms in the absence of oxygen. |  |  |  | accepted |  | 2012-05-30 | 2012-05-30 | Andries van Renssen | EN 16323 | 100540 | facts about static equipment
6859 | 910036 | English | 193264 | static equipment engineering | 521156 |  | digestion tank | 1521978 | 1981 | is a synonym of | 521156 |  | digester | [5 empty] | accepted |  | 2012-05-30 | 2012-05-30 | Andries van Renssen | EN 16323 | 100540 | facts about static equipment
6860 | 910036 | English | 193264 | static equipment engineering | 521157 |  | floatation tank | 1521979 | 1146 | is a specialization of | 520226 |  | tank | that is intended to enable a floatation process. Typically equppped with a skimmer. | is a tank that is intended to enable a floatation process. Typically equppped with a skimmer. |  |  |  | accepted |  | 2012-06-01 | 2012-06-01 | Andries van Renssen | EN 16323 | 100540 | facts about static equipment
6861 |  | American | 193255 | heat transfer engineering | 100451 |  | fluidized bed boiler | 1521980 | 1981 | is a synonym of | 100451 |  | fluidised bed boiler | [5 empty] | accepted |  | 2012-06-01 | 2012-06-01 | Andries van Renssen | EN 16323 | 100540 | facts about static equipment
6862 |  | American | 193264 | static equipment engineering | 520381 |  | fluidized bed | 1521981 | 1981 | is a synonym of | 520381 |  | fluidised bed | [5 empty] | accepted |  | 2012-06-01 | 2012-06-01 | Andries van Renssen | EN 16323 | 100540 | facts about static equipment
6863 |  | American | 193264 | static equipment engineering | 520382 |  | fluidized bed reactor | 1521982 | 1981 | is a synonym of | 520382 |  | fluidised bed reactor | [5 empty] | accepted |  | 2012-06-01 | 2012-06-01 | Andries van Renssen | EN 16323 | 100540 | facts about static equipment
6864 | 910036 | English | 193264 | static equipment engineering | 42908 |  | filter bed | 1521983 | 1981 | is a synonym of | 42908 |  | granular material filter | [5 empty] | accepted |  | 2012-06-01 | 2012-06-01 | Andries van Renssen | Andries van Renssen | 100540 | facts about static equipment
6865 | 910036 | English | 193264 | static equipment engineering | 42908 |  | granular material filter | 1521984 | 1146 | is a specialization of | 520373 |  | fixed bed | that consists of filter material. | is a fixed bed that consists of filter material. |  |  |  | accepted |  | 2012-06-01 | 2012-06-01 | Andries van Renssen | Andries van Renssen | 100540 | facts about static equipment
6866 | 910036 | English | 190600 | civil engineering | 521158 |  | gravity system | 1521986 | 1146 | is a specialization of | 670115 |  | transport system | that uses gravity as a driving force for the transport of material. | is a transport system that uses gravity as a driving force for the transport of material. |  |  |  | accepted |  | 2012-06-01 | 2012-06-01 | Andries van Renssen | Andries van Renssen | 100541 | facts about systems
6867 | 910036 | English | 190600 | civil engineering | 521159 |  | gravity drainage system | 1521987 | 1146 | is a specialization of | 521158 |  | gravity system | that is intended for drainage. | is a gravity system that is intended for drainage. |  |  |  | accepted |  | 2012-06-01 | 2012-06-01 | Andries van Renssen | Andries van Renssen | 100541 | facts about systems
6868 | 910036 | English | 190600 | civil engineering | 521160 |  | gravity sewer system | 1521988 | 1146 | is a specialization of | 521158 |  | gravity system | that is intended for sewering. | is a gravity system that is intended for sewering. |  |  |  | accepted |  | 2012-06-01 | 2012-06-01 | Andries van Renssen | Andries van Renssen | 100541 | facts about systems
6869 | 910036 | English | 190600 | civil engineering | 521159 |  | gravity drainage system | 1521989 | 1146 | is a specialization of | 40045 |  | drainage system | that uses gravity as a driving force for the transport of material. | is a drainage system that uses gravity as a driving force for the transport of material. |  |  |  | accepted |  | 2012-06-01 | 2012-06-01 | Andries van Renssen | Andries van Renssen | 100541 | facts about systems
6870 | 910036 | English | 190600 | civil engineering | 521160 |  | gravity sewer system | 1521990 | 1146 | is a specialization of | 40170 |  | sewer system | that uses gravity as a driving force for the transport of material. | is a sewer system that uses gravity as a driving force for the transport of material. |  |  |  | accepted |  | 2012-06-01 | 2012-06-01 | Andries van Renssen | Andries van Renssen | 100541 | facts about systems
6871 | 910036 | English | 193264 | static equipment engineering | 521161 |  | grease separator | 1521991 | 1146 | is a specialization of | 520201 |  | separator | that is intended to separate grease from a fluid. Typically from water. | is a separator that is intended to separate grease from a fluid. Typically from water. |  |  |  | accepted |  | 2012-06-01 | 2012-06-01 | Andries van Renssen | Andries van Renssen | 100541 | facts about systems
6872 | 910036 | English | 193264 | static equipment engineering | 521162 |  | grit chamber | 1521992 | 1146 | is a specialization of | 520226 |  | tank | that is long and narrow and is designed to slow down the flow so that solids will settle out of the water. | is a tank that is long and narrow and is designed to slow down the flow so that solids will settle out of the water. |  |  |  | accepted |  | 2012-06-01 | 2012-06-01 | Andries van Renssen | Andries van Renssen | 100541 | facts about systems
6873 | 910036 | English | 193264 | static equipment engineering | 521163 |  | water table | 1521993 | 1146 | is a specialization of | 730040 |  | interface | of water and the atmosphere assuming there are no capillary effects. | is an interface of water and the atmosphere assuming there are no capillary effects. |  |  |  | accepted |  | 2012-06-04 | 2012-06-04 | Andries van Renssen | http://en.wikipedia.org/wiki/Water_table | 100541 | facts about systems
6874 | 910036 | English | 193264 | static equipment engineering | 521164 |  | ground water table | 1521994 | 1146 | is a specialization of | 521163 |  | water table | of water in the ground and the atmosphere where the water pressure head is equal to the atmospheric pressure (where gauge pressure = 0). It may be conveniently visualized as the 'surface' of the subsurface materials that are saturated with groundwater in a given vicinity. However, saturated conditions may extend above the water table as surface tension holds water in some pores below atmospheric pressure. | is a water table of water in the ground and the atmosphere where the water pressure head is equal to the atmospheric pressure (where gauge pressure = 0). It may be conveniently visualized as the 'surface' of the subsurface materials that are saturated with groundwater in a given vicinity. However, saturated conditions may extend above the water table as surface tension holds water in some pores below atmospheric pressure. |  |  |  | accepted |  | 2012-06-04 | 2012-06-04 | Andries van Renssen | http://en.wikipedia.org/wiki/Water_table | 100541 | facts about systems
6875 | 910036 | English | 193264 | static equipment engineering | 521164 |  | groundwater table | 1521995 | 1981 | is a synonym of | 521164 |  | ground water table | [5 empty] | accepted |  | 2012-06-04 | 2012-06-04 | Andries van Renssen | http://en.wikipedia.org/wiki/Water_table | 100541 | facts about systems
6876 | 910036 | English | 193264 | static equipment engineering | 521165 |  | infiltration device | 1521996 | 1146 | is a specialization of | 731017 |  | device | that is intended to discharge liquid into permeable ground. | is a device that is intended to discharge liquid into permeable ground. |  |  |  | accepted |  | 2012-06-04 | 2012-06-04 | Andries van Renssen | EN 16323 | 100541 | facts about systems
6877 | 910036 | English | 193264 | static equipment engineering | 521166 |  | infiltration construction | 1521997 | 1146 | is a specialization of | 40196 |  | construction | that is intended to be mounted underground in order to enable water to be infiltrated into the ground. | is a construction that is intended to be mounted underground in order to enable water to be infiltrated into the ground. |  |  |  | accepted |  | 2012-06-04 | 2012-06-04 | Andries van Renssen | EN 16323 | 100541 | facts about systems
6878 | 910036 | English | 193264 | static equipment engineering | 521167 |  | infiltration system | 1521998 | 1146 | is a specialization of | 730014 |  | system | that is intended to ensure infiltration of water into the ground. | is a system that is intended to ensure infiltration of water into the ground. |  |  |  | accepted |  | 2012-06-04 | 2012-06-04 | Andries van Renssen | Andries van Renssen | 100541 | facts about systems
6879 | 910036 | English | 194701 | connection engineering | 521168 |  | mounting support | 1857556 | 1146 | is a specialization of | 10372 |  | support | that is intended to enable mounting of an item. | is a support that is intended to enable mounting of an item. |  |  |  | accepted |  | 2006-07-18 | 2012-06-04 | Andries van Renssen | DEP Data/Requisition | 400216 | facts about connections
6880 | 910036 | English | 190600 | civil engineering | 521158 |  | natural drop system | 1522000 | 1981 | is a synonym of | 521158 |  | gravity system | [5 empty] | accepted |  | 2012-06-04 | 2012-06-04 | Andries van Renssen | http://en.wikipedia.org/wiki/Water_table | 100541 | facts about systems
6881 | 910036 | English | 194701 | connection engineering | 521169 |  | rigid joint | 1522001 | 1146 | is a specialization of | 340193 |  | joint | that does prevent angular deflection. | is a joint that does prevent angular deflection. |  |  |  | accepted |  | 2012-06-09 | 2012-06-09 | Andries van Renssen | EN 16323 | 400216 | facts about connections
6882 | 910036 | English | 193264 | static equipment engineering | 521170 |  | sampling point | 1522002 | 1146 | is a specialization of | 730026 |  | physical point | where it is intended to take one or more samples or where samples are taken. | is a physical point where it is intended to take one or more samples or where samples are taken. |  |  |  | accepted |  | 2012-06-09 | 2012-06-09 | Andries van Renssen | EN 16323 | 100541 | facts about systems
6883 | 910036 | English | 193264 | static equipment engineering | 521171 |  | sequencing batch reactor | 1522003 | 1146 | is a specialization of | 520630 |  | batch reactor | that is intended to operate in batch mode where a sequence of process stages take place in the same reactor. Typical stages used in waste water treatment are fill, react, settle, draw and idle stages. | is a batch reactor that is intended to operate in batch mode where a sequence of process stages take place in the same reactor. Typical stages used in waste water treatment are fill, react, settle, draw and idle stages. |  |  |  | accepted |  | 2012-06-09 | 2012-06-09 | Andries van Renssen | EN 16323 | 100541 | facts about systems
6884 | 910036 | English | 193264 | static equipment engineering | 521171 |  | sequential batch reactor | 1522004 | 1981 | is a synonym of | 521171 |  | sequencing batch reactor | [5 empty] | accepted |  | 2012-06-09 | 2012-06-09 | Andries van Renssen | EN 16323 | 100541 | facts about systems
6885 | 910036 | English | 193264 | static equipment engineering | 521171 |  | SBR | 1522005 | 1982 | is an abbreviation of | 521171 |  | sequencing batch reactor | [5 empty] | accepted |  | 2012-06-09 | 2012-06-09 | Andries van Renssen | EN 16323 | 100541 | facts about systems
6886 | 910036 | English | 193264 | static equipment engineering | 521172 |  | sequencing batch reactor system | 1522006 | 1146 | is a specialization of | 370465 |  | reactor system | that includes at least one sequencing batch reactor and auxilliary equipment, piping and instrumentation. | is a reactor system that includes at least one sequencing batch reactor and auxilliary equipment, piping and instrumentation. |  |  |  | accepted |  | 2012-06-09 | 2012-06-09 | Andries van Renssen | EN 16323 | 100541 | facts about systems
6887 | 910036 | English | 193264 | static equipment engineering | 521172 |  | SBR system | 1522007 | 1982 | is an abbreviation of | 521172 |  | sequencing batch reactor system | [5 empty] | accepted |  | 2012-06-09 | 2012-06-09 | Andries van Renssen | EN 16323 | 100541 | facts about systems
6888 | 910036 | English | 191703 | mechanical engineering | 521173 |  | mechanical device | 1522008 | 1146 | is a specialization of | 731017 |  | device | that is intended to operate by mechanical means. Typically driven by kinetic energy. | is a device that is intended to operate by mechanical means. Typically driven by kinetic energy. |  |  |  | accepted |  | 2012-06-09 | 2012-06-09 | Andries van Renssen | EN 16323 | 100541 | facts about systems
6889 | 910036 | English | 191703 | mechanical engineering | 521174 |  | scumboard | 1522009 | 1146 | is a specialization of | 251707 |  | board | that is intended to be partly immersed in flowing water to hold back scum. | is a board that is intended to be partly immersed in flowing water to hold back scum. |  |  |  | accepted |  | 2012-06-11 | 2012-06-11 | Andries van Renssen | http://dictionary.reference.com/browse/scumboard | 100541 | facts about systems
6890 | 910036 | English | 191703 | mechanical engineering | 521175 |  | scum | 1522010 | 1146 | is a specialization of | 400084 |  | layer | of foul or extraneous matter on the surface of a liquid. | is a layer of foul or extraneous matter on the surface of a liquid. |  |  |  | accepted |  | 2012-06-11 | 2012-06-11 | Andries van Renssen | http://dictionary.reference.com/browse/scumboard | 100541 | facts about systems
6891 | 910036 | English | 190600 | civil engineering | 40230 |  | drain and sewer system | 1855330 | 1981 | is a synonym of | 40230 |  | combined sewer system | [5 empty] | accepted |  | 2006-08-31 | 2006-08-31 | Rob Moonen | PACER possessor of aspect | 100537 | facts about physical objects
6892 | 910036 | English | 191703 | mechanical engineering | 521176 |  | semipermeable membrane | 1522011 | 1146 | is a specialization of | 520149 |  | membrane | that allows for molecules of some kind to pass through but not others. | is a membrane that allows for molecules of some kind to pass through but not others. |  |  |  | accepted |  | 2012-06-11 | 2012-06-11 | Andries van Renssen | http://dictionary.reference.com/browse/semipermeable+membrane?s=t | 100541 | facts about systems
6893 | 910036 | English | 190600 | civil engineering | 521177 |  | separate sewer system | 1522012 | 1146 | is a specialization of | 40170 |  | sewer system | that is intended to collect separately municipal wastewaters (blackwater from toilets, greywater and industrial wastewater) and surface run-off (rainwater and stormwater). | is a sewer system that is intended to collect separately municipal wastewaters (blackwater from toilets, greywater and industrial wastewater) and surface run-off (rainwater and stormwater). |  |  |  | accepted |  | 2012-06-11 | 2012-06-11 | Andries van Renssen | http://www.sswm.info/category/implementation-tools/wastewater-collection/hardware/sewers/separate-sewers | 100541 | facts about systems
6894 | 910036 | English | 190600 | civil engineering | 40230 |  | combined sewer system | 1522013 | 1146 | is a specialization of | 40170 |  | sewer system | that is intended to collect in combination municipal wastewaters (blackwater from toilets, greywater and industrial wastewater) as well as surface run-off (rainwater and stormwater). | is a sewer system that is intended to collect in combination municipal wastewaters (blackwater from toilets, greywater and industrial wastewater) as well as surface run-off (rainwater and stormwater). |  |  |  | accepted |  | 2012-06-11 | 2012-06-11 | Andries van Renssen | http://dictionary.reference.com/browse/semipermeable+membrane?s=t | 100541 | facts about systems
6895 | 910036 | English | 193264 | static equipment engineering | 521178 |  | settling tank | 1522014 | 5849 | is by definition a usage of a | 520226 |  | tank | when assigned to separate solids from fluids based on specific gravity by enabling the use of settling time. |  |  |  |  | accepted |  | 2012-06-11 | 2012-06-11 | Andries van Renssen | Andries van Renssen | 100540 | facts about static equipment
6896 | 910036 | English | 193264 | static equipment engineering | 521178 |  | settling tank | 1522015 | 1146 | is a specialization of | 553812 |  | application | of a tank for separation of solids from fluids based on specific gravity by enabling the use of settling time. | is an application of a tank for separation of solids from fluids based on specific gravity by enabling the use of settling time. |  |  |  | accepted |  | 2012-06-11 | 2012-06-11 | Andries van Renssen | Andries van Renssen | 100540 | facts about static equipment
6897 | 910036 | English | 193264 | static equipment engineering | 521178 |  | settlement tank | 1522016 | 1981 | is a synonym of | 521178 |  | settling tank | [5 empty] | accepted |  | 2012-06-11 | 2012-06-11 | Andries van Renssen | Andries van Renssen | 100540 | facts about static equipment
6898 | 910036 | English | 194701 | connection engineering | 521180 |  | connection item | 1522019 | 1146 | is a specialization of | 730053 |  | mechanical item | that is intended to be used to make a connection. | is a mechanical item that is intended to be used to make a connection. |  |  |  | accepted |  | 2012-10-05 | 2012-10-05 | Andries van Renssen | Andries van Renssen | 100540 | facts about static equipment
6899 | 910036 | English | 194701 | connection engineering | 521182 |  | hot seal | 1522021 | 1146 | is a specialization of | 42045 |  | adhesive | that is activated by heat and remains active after cooling again. | is an adhesive that is activated by heat and remains active after cooling again. |  |  |  | accepted |  | 2012-11-19 | 2012-11-19 | Andries van Renssen | Andries van Renssen | 100540 | facts about static equipment
6900 | 910036 | English | 194701 | connection engineering | 521183 |  | lap joint | 1522022 | 1146 | is a specialization of | 340193 |  | joint | of two overlapping pieces of material. | is a joint of two overlapping pieces of material. |  |  |  | accepted |  | 2012-11-20 | 2012-11-20 | Andries van Renssen | Andries van Renssen | 400216 | facts about connections
6901 | 910036 | English | 193707 | engineering | 521184 |  | vital item | 1522023 | 1146 | is a specialization of | 160170 |  | role | of an item when being essential for proper operation. | is a role of an item when being essential for proper operation. |  |  |  | accepted |  | 2012-11-20 | 2012-11-20 | Andries van Renssen | Andries van Renssen | 100537 | facts about physical objects
6902 | 910036 | English | 193707 | engineering | 521184 |  | essential item | 1522024 | 1981 | is a synonym of | 521184 |  | vital item | [5 empty] | accepted |  | 2012-11-20 | 2012-11-20 | Andries van Renssen | Andries van Renssen | 100537 | facts about physical objects
6903 | 910036 | English | 194701 | connection engineering | 370910 |  | tie-in | 1522025 | 1146 | is a specialization of | 160170 |  | role | of an item that ties in, relates or is connected to an item. | is a role of an item that ties in, relates or is connected to an item. |  |  |  | accepted |  | 2012-11-20 | 2012-11-20 | Andries van Renssen | Andries van Renssen | 400216 | facts about connections
6904 | 910036 | English | 193707 | engineering | 370911 |  | utilities | 1522026 | 1146 | is a specialization of | 730033 |  | collection of materials | each of which is a utility. Typically steam, electricity, hot oil, etc. | is a collection of materials each of which is a utility. Typically steam, electricity, hot oil, etc. |  |  |  | accepted |  | 2012-11-20 | 2012-11-20 | Andries van Renssen | Andries van Renssen | 100537 | facts about physical objects
6905 | 910036 | English | 193707 | engineering | 370912 |  | demolition site | 1522027 | 1146 | is a specialization of | 700000 |  | site | that is reserved for demolition activities. | is a site that is reserved for demolition activities. |  |  |  | accepted |  | 2012-11-22 | 2012-11-22 | Andries van Renssen | Andries van Renssen | 100537 | facts about physical objects
6906 | 910036 | English | 193707 | engineering | 160456 |  | off plot terminal | 1522028 | 1146 | is a specialization of | 40186 |  | terminal | that is located outside a main plot. | is a terminal that is located outside a main plot. |  |  |  | accepted |  | 2012-11-22 | 2012-11-22 | Andries van Renssen | Andries van Renssen | 400216 | facts about connections
6907 | 910036 | English | 193707 | engineering | 160457 |  | threshing machine | 1522029 | 1146 | is a specialization of | 731016 |  | machine | that is intended to thrash seeds. | is a machine that is intended to thrash seeds. |  |  |  | accepted |  | 2013-01-28 | 2013-01-28 | Andries van Renssen | Andries van Renssen | 100537 | facts about physical objects
6908 | 910036 | English | 193707 | engineering | 160457 |  | thrashing machine | 1522030 | 1981 | is a synonym of | 160457 |  | threshing machine | [5 empty] | accepted |  | 2013-01-28 | 2013-01-28 | Andries van Renssen | Andries van Renssen | 100537 | facts about physical objects
6909 | 910036 | English | 193707 | engineering | 160458 |  | design item | 1522031 | 1146 | is a specialization of | 730063 |  | artefact | that is imaginary as a result of a design process. The idea may be documented. | is an artefact that is imaginary as a result of a design process. The idea may be documented. |  |  |  | accepted |  | 2013-08-17 | 2013-08-17 | Andries van Renssen | Andries van Renssen | 100537 | facts about physical objects
6910 | 910036 | English | 193707 | engineering | 160459 |  | tagged item | 1522032 | 1146 | is a specialization of | 160170 |  | role | of an item as being identified by a tag name. | is a role of an item as being identified by a tag name. |  |  |  | accepted |  | 2013-08-17 | 2013-08-17 | Andries van Renssen | Andries van Renssen | 100537 | facts about physical objects
6911 | 910036 | English | 190180 | protection | 370203 |  | fire fighting water supply system | 1522033 | 1981 | is a synonym of | 370203 |  | fire water supply system | [5 empty] | accepted |  | 2013-08-17 | 2013-08-17 | Andries van Renssen | Andries van Renssen | 400217 | facts about protection
6912 | 910036 | English | 194701 | connection engineering | 41164 |  | soldered fastening | 1046068 | 1146 | is a specialization of | 340022 |  | connection |  | is a connection |  |  |  | accepted |  | 2008-12-05 | 2014-01-24 | Andries van Renssen | Kees Woestenenk | 400216 | facts about connections
6913 | 910036 | English | 194701 | connection engineering | 41165 |  | welded fixing | 1043402 | 1146 | is a specialization of | 340118 |  | fastener |  | is a fastener |  |  |  | accepted |  | 2008-12-05 | 2014-01-24 | Andries van Renssen | Kees Woestenenk | 400216 | facts about connections
6914 | 910036 | English | 194701 | connection engineering | 41165 |  | welded fixing | 1046063 | 1146 | is a specialization of | 340022 |  | connection |  | is a connection |  |  |  | accepted |  | 2008-12-05 | 2014-01-24 | Andries van Renssen | Kees Woestenenk | 400216 | facts about connections
6915 | 910036 | English | 194701 | connection engineering | 41166 |  | contact adhesive | 1042638 | 1146 | is a specialization of | 42045 |  | adhesive |  | is an adhesive |  |  |  | accepted |  | 2008-12-05 | 2014-01-24 | Andries van Renssen | Kees Woestenenk | 400216 | facts about connections
6916 | 910036 | English | 194701 | connection engineering | 41167 |  | nut bolt | 1043392 | 1146 | is a specialization of | 340118 |  | fastener |  | is a fastener |  |  |  | accepted |  | 2008-12-05 | 2014-01-24 | Andries van Renssen | Kees Woestenenk | 400216 | facts about connections
6917 | 910036 | English | 194701 | connection engineering | 41169 |  | welding material | 1043393 | 1146 | is a specialization of | 340118 |  | fastener |  | is a fastener |  |  |  | accepted |  | 2008-12-05 | 2014-01-24 | Andries van Renssen | Kees Woestenenk | 400216 | facts about connections
6918 | 910036 | English | 194701 | connection engineering | 41172 |  | locking ring | 1043963 | 1146 | is a specialization of | 340096 |  | ring |  | is a ring |  |  |  | accepted |  | 2008-12-05 | 2014-01-24 | Andries van Renssen | Kees Woestenenk | 400216 | facts about connections
6919 | 910036 | English | 194701 | connection engineering | 41173 |  | locking pin | 1043962 | 1146 | is a specialization of | 340185 |  | pin |  | is a pin |  |  |  | accepted |  | 2008-12-05 | 2014-01-24 | Andries van Renssen | Kees Woestenenk | 400216 | facts about connections
6920 | 910036 | English | 193258 | piping engineering | 11635 |  | pump discharge line | 1522034 | 1146 | is a specialization of | 10238 |  | discharge pipeline | the is intended to tranport fluid that is discharged from a pump. | is a discharge pipeline the is intended to tranport fluid that is discharged from a pump. |  |  |  | accepted |  | 2014-04-08 | 2014-04-08 | Andries van Renssen | Fred Vonk | 400218 | facts about piping
6921 | 910036 | English | 193707 | engineering | 370914 |  | air conditioning unit | 1850040 | 1146 | is a specialization of | 160104 |  | process unit | that is intended to treat air by bringing it at a required quality. It may be part of an air conditioning system. | is a process unit that is intended to treat air by bringing it at a required quality. It may be part of an air conditioning system. |  |  |  | accepted |  | 2005-07-20 | 2014-05-13 | Andries van Renssen | Andries van Renssen | 100538 | facts about process units
6922 | 910036 | English | 194701 | connection engineering | 100406 |  | tongue and groove joint | 1522035 | 1981 | is a synonym of | 100406 |  | tongue and groove connection | [5 empty] | accepted |  | 2014-06-04 | 2014-06-04 | Andries van Renssen | Andries van Renssen | 100536 | facts about heat transfer equipment
6923 | 910036 | English | 194701 | connection engineering | 341045 |  | tongue in groove connection | 1522036 | 1146 | is a specialization of | 340037 |  | flanged connection | in which two opposing layers each with a groove are connected by a separate mating tongue. | is a flanged connection in which two opposing layers each with a groove are connected by a separate mating tongue. |  |  |  | accepted |  | 2014-06-04 | 2014-06-04 | Andries van Renssen | Andries van Renssen | 100536 | facts about heat transfer equipment
6924 | 910036 | English | 194701 | connection engineering | 341045 |  | tongue in groove joint | 1522037 | 1981 | is a synonym of | 341045 |  | tongue and groove connection | [5 empty] | accepted |  | 2014-06-04 | 2014-06-04 | Andries van Renssen | Andries van Renssen | 100536 | facts about heat transfer equipment
6925 | 910036 | English | 193258 | piping engineering | 341046 |  | pipe spacer | 1016010 | 1146 | is a specialization of | 45133 |  | spacer | that is intended to ensure a distance between pipes. | is a spacer that is intended to ensure a distance between pipes. |  |  |  | accepted |  | 2014-06-04 | 2014-06-04 | Andries van Renssen | Andries van Renssen | 400218 | facts about piping
6926 | 910036 | English | 194701 | connection engineering | 341047 |  | expansion joint | 1016011 | 1146 | is a specialization of | 340193 |  | joint | that is intended to accommodate some movement between connected items. | is a joint that is intended to accommodate some movement between connected items. |  |  |  | accepted |  | 2014-06-04 | 2014-06-04 | Andries van Renssen | Andries van Renssen | 400216 | facts about connections
6927 | 910036 | English | 193258 | piping engineering | 10264 |  | expansion joint | 1016012 | 1146 | is a specialization of | 341047 |  | expansion joint | that is intended to accommodate movement in piping due to temperature changes or vibrations. | is an expansion joint that is intended to accommodate movement in piping due to temperature changes or vibrations. |  |  |  | accepted |  | 2014-06-04 | 2014-06-04 | Andries van Renssen | Andries van Renssen | 400216 | facts about connections
6928 | 910036 | English | 191703 | mechanical engineering | 42899 |  | energy transformation system | 1043005 | 1146 | is a specialization of | 730014 |  | system |  | is a system |  |  |  | proposed |  | 2008-12-05 | 2008-12-05 | Andries van Renssen | Kees Woestenenk | 100541 | facts about systems
6929 | 910036 | English | 191703 | mechanical engineering | 42900 |  | energy generation system | 1043003 | 1146 | is a specialization of | 730014 |  | system |  | is a system |  |  |  | proposed |  | 2008-12-05 | 2008-12-05 | Andries van Renssen | Kees Woestenenk | 100541 | facts about systems
6930 | 910036 | English | 731073 | building engineering | 41289 |  | solar energy system | 1043546 | 1146 | is a specialization of | 45266 |  | solar energy transformation system |  | is a solar energy transformation system |  |  |  | proposed |  | 2008-12-05 | 2008-12-05 | Andries van Renssen | Kees Woestenenk | 100541 | facts about systems
6931 | 910036 | English | 731073 | building engineering | 41289 |  | solar energy system | 1044159 | 1146 | is a specialization of | 45267 |  | electro magnetic energy transformation system |  | is an electro magnetic energy transformation system |  |  |  | proposed |  | 2008-12-05 | 2008-12-05 | Andries van Renssen | Kees Woestenenk | 100541 | facts about systems
6932 | 910036 | English | 731073 | building engineering | 42631 |  | sound absorption system | 1045611 | 1146 | is a specialization of | 45278 |  | sound energy transformation system |  | is a sound energy transformation system |  |  |  | proposed |  | 2008-12-05 | 2008-12-05 | Andries van Renssen | Kees Woestenenk | 100541 | facts about systems
6933 | 910036 | English | 190758 | control engineering | 43390 |  | transmitting system | 1044155 | 1146 | is a specialization of | 45268 |  | electric energy transformation system |  | is an electric energy transformation system |  |  |  | proposed |  | 2008-12-05 | 2008-12-05 | Andries van Renssen | Kees Woestenenk | 100541 | facts about systems
6934 | 910036 | English | 191552 | information technology | 43899 |  | sound reproduction system | 1044153 | 1146 | is a specialization of | 45268 |  | electric energy transformation system |  | is an electric energy transformation system |  |  |  | proposed |  | 2008-12-05 | 2008-12-05 | Andries van Renssen | Kees Woestenenk | 100541 | facts about systems
6935 | 910036 | English | 190758 | control engineering | 43903 |  | microphone system | 1045612 | 1146 | is a specialization of | 45278 |  | sound energy transformation system |  | is a sound energy transformation system |  |  |  | proposed |  | 2008-12-05 | 2008-12-05 | Andries van Renssen | Kees Woestenenk | 100541 | facts about systems
6936 | 910036 | English | 190758 | control engineering | 43909 |  | antenna system | 1044157 | 1146 | is a specialization of | 45267 |  | electro magnetic energy transformation system |  | is an electro magnetic energy transformation system |  |  |  | proposed |  | 2008-12-05 | 2008-12-05 | Andries van Renssen | Kees Woestenenk | 100541 | facts about systems
6937 | 910036 | English | 190758 | control engineering | 370460 |  | radar system | 1044158 | 1146 | is a specialization of | 45267 |  | electro magnetic energy transformation system |  | is an electro magnetic energy transformation system |  |  |  | proposed |  | 2008-12-05 | 2008-12-05 | Andries van Renssen | Kees Woestenenk | 100541 | facts about systems
6938 | 910036 | English | 191703 | mechanical engineering | 44165 |  | wind turbine | 1044160 | 1146 | is a specialization of | 45271 |  | kynetic energy transformation system |  | is a kynetic energy transformation system |  |  |  | proposed |  | 2008-12-05 | 2008-12-05 | Andries van Renssen | Kees Woestenenk | 45295 | facts about buildings
6939 | 910036 | English | 191703 | mechanical engineering | 44166 |  | water mill | 1044161 | 1146 | is a specialization of | 45271 |  | kynetic energy transformation system |  | is a kynetic energy transformation system |  |  |  | proposed |  | 2008-12-05 | 2008-12-05 | Andries van Renssen | Kees Woestenenk | 45295 | facts about buildings
6940 | 910036 | English | 191703 | mechanical engineering | 45271 |  | kynetic energy transformation system | 1047448 | 1146 | is a specialization of | 42899 |  | energy transformation system | that is intended for storage of kynetic energy. | is an energy transformation system that is intended for storage of kynetic energy. |  |  |  | proposed |  | 2010-11-29 | 2010-11-29 | Andries van Renssen | Kees Woestenenk | 100541 | facts about systems
6941 | 910036 | English | 193255 | heat transfer engineering | 45272 |  | caloric energy transformation system | 1047449 | 1146 | is a specialization of | 42899 |  | energy transformation system | that is intended to transform caloric energy. | is an energy transformation system that is intended to transform caloric energy. |  |  |  | proposed |  | 2010-11-29 | 2010-11-29 | Andries van Renssen | Kees Woestenenk | 100541 | facts about systems
6942 | 910036 | English | 191703 | mechanical engineering | 45274 |  | kynetic energy generation system | 1047451 | 1146 | is a specialization of | 42900 |  | energy generation system | that is intended to generate kinetic energy. Typically in the form of rotational energy or translation movement energy. | is an energy generation system that is intended to generate kinetic energy. Typically in the form of rotational energy or translation movement energy. |  |  |  | proposed |  | 2010-11-29 | 2010-11-29 | Andries van Renssen | Kees Woestenenk | 100541 | facts about systems
6943 | 910036 | English | 731073 | building engineering | 43837 |  | water cooling installation | 1043555 | 1146 | is a specialization of | 370592 |  | water cooling system |  | is a water cooling system |  |  |  | proposed |  | 2008-12-05 | 2008-12-05 | Andries van Renssen | Kees Woestenenk | 100541 | facts about systems
6944 | 910036 | English | 731073 | building engineering | 370592 |  | water cooling system | 1044042 | 1146 | is a specialization of | 370614 |  | water treatment system | that is intended to cool water. | is a water treatment system that is intended to cool water. |  |  |  | proposed |  | 2008-12-05 | 2008-12-05 | Andries van Renssen | Kees Woestenenk | 45295 | facts about buildings